dynamic response of blast loaded metal plates with composite beam stiffeners | A considerable attention has been raised on the behaviour of structures subjected to blast loads. This is because of the increased use of explosives by terrorist groups around theworld that target civilian buildings and vehicles, as well as accidental explosions occurring in various blast scenarios causing an unprecedented level of damage, structural failure and loss of lives. Therefore, blast resistant structures which are potentially prone to such threats needs to be reinforced, retrofitted and strengthened against dynamic loads using efficient but non-conventional methods such as the use of novel light-weight fibre-reinforced polymers as stiffeners to ensure protection in cases of localised failures. The design of blast loads protective structures has traditionally been associated with the use of monolithic plates, typically metals such as steel. Notwithstanding the advantages of steel, there are major weight and cost challenges with such structures. Numerous studies have been conducted till date on structural engineering, strength-to-weight and stiffness-to-weight ratios of materials. It is challenging to compare their performance as researches have not characterised these materials under the same blast test conditions using different blast parameters such as charge size, chargeweight, stand-off distance and instruments. This will provide a simple design process on selecting adequate dimensions and specific material properties such that the acceptable level of damage is not exceeded during the explosion. Therefore, there is a need for future efforts to characterise various materials and structural behaviours arising from explosion. The current investigation focuses on the use of composite beam materials as stiffeners on metal plates using standardised test designs and blast parameters. | 2019 | Proceedings Paper | Masango, T. P.; Nurick, G. N.; Langdon, G. S. | ADVANCES IN ENGINEERING MATERIALS, STRUCTURES AND SYSTEMS: INNOVATIONS, MECHANICS AND APPLICATIONS | South Africa |  | 0 | considerable attention raised behaviour structure subjected blast load increased use explosive terrorist group around theworld target civilian building vehicle well accidental explosion occurring various blast scenario causing unprecedented level damage structural failure loss life therefore blast resistant structure potentially prone threat need reinforced retrofitted strengthened dynamic load using efficient non conventional use novel light weight fibre reinforced polymer stiffener ensure protection case localised failure design blast load protective structure traditionally associated use monolithic plate typically metal steel notwithstanding advantage steel major weight cost challenge structure numerous study conducted till date structural engineering strength weight stiffness weight ratio material challenging compare performance research characterised material blast test condition using different blast parameter charge size chargeweight stand distance instrument provide simple design process selecting adequate dimension specific material property acceptable level damage exceeded explosion therefore need future effort characterise various material structural behaviour arising explosion current investigation focus use composite beam material stiffener metal plate using standardised test design blast parameter
mechanical performance of waste marble based self compacting concrete reinforced with steel fiber (part i) | A two-phase testing setup was established to achieve the research's goal. In the initial phase, response surface methodology (RSM) was used for the optimization of marble waste and superplasticizers. In the second phase, five batches of fiber-reinforced concrete are casted with differing proportions of steel fiber (SF) ranging from 0 to 2.0%. Slump flow, slump T50, V-funnel, and L box tests were utilized to evaluate the passing and filling abilities of SCC. Compressive, tensile, flexural, pull-out and impact strength tests were conducted to evaluate the mechanical strength. Furthermore, failure modes and cracking behaviors were also studied. Scan electronic microscopy (SEM) test was used to study the internal structure. Experiments show that RSM can be successfully used for optimization. The filling and passing ability of SCC was declined with the addition of SF. However, it can be observed that up to 1.5% addition of SF falls inside the limit described by guidelines for SCC with good filling and passing ability. Strength properties improved with the addition of SF up to 1.5% addition due to bridging effects. Furthermore, SF does not considerably improve the compressive capacity (only 8.0% improved compressive capacity), but it changes the brittle failure into ductile failure. However, significant enhancement was observed in tensile strength, flexural strength, pull-out strength, and impact energy absorption which is 66%, 86%, 80%, and 75% (28 days) more than from the reference blend respectively. The study concludes that with the optimization of plasticizer and SF through RSM, better performance of SCC can be achieved. However, a higher dose of SF (2.0%) decreased the SCC performance due to the absence of workability. Therefore, the research suggests to used SF up to 1.5% or recommending a higher percentage of plasticizer for a higher dose of SF. | 2023 | Article | Ahmad, Jawad; Zhou, Zhiguang | JOURNAL OF BUILDING ENGINEERING | Peoples R China | 10.1016/j.jobe.2023.107574 | 0 | two phase testing setup established achieve research goal initial phase response surface methodology rsm used optimization marble waste superplasticizers second phase five batch fiber reinforced concrete casted differing proportion steel fiber sf ranging number number number percent slump flow slump t50 v funnel l box test utilized evaluate passing filling ability scc compressive tensile flexural pull impact strength test conducted evaluate mechanical strength furthermore failure mode cracking behavior also studied scan electronic microscopy sem test used internal structure experiment show rsm successfully used optimization filling passing ability scc declined addition sf however observed number number percent addition sf fall inside limit described guideline scc good filling passing ability strength property improved addition sf number number percent addition due bridging effect furthermore sf considerably improve compressive capacity number number percent improved compressive capacity change brittle failure ductile failure however significant enhancement observed tensile strength flexural strength pull strength impact energy absorption number percent number percent number percent number percent number day reference blend respectively concludes optimization plasticizer sf rsm better performance scc achieved however higher dose sf number number percent decreased scc performance due absence workability therefore research suggests used sf number number percent recommending higher percentage plasticizer higher dose sf
effect of curing conditions on strength development in an epoxy resin for structural strengthening | Civil structures such as bridges and buildings can be strengthened with prestressed fibre reinforced polymer (FRP) strips to enhance both their stiffness and load-bearing capacity. End anchorage is a crucial issue for prestressed FRP strips. An innovative anchorage procedure, called the gradient anchorage method and based on the possible accelerated curing of the epoxy-resin in the end region of the FRP strip, has recently been conceived with the aim of avoiding more invasive mechanical fastening systems. An in-depth knowledge of the actual development of the key mechanical properties of resins under different curing conditions (i.e., in terms of curing temperature) is of paramount importance for employing the above mentioned gradient method in practical applications. This paper presents experimental results and analytical investigations aimed at developing a better understanding of the strength development of a commercial adhesive under different curing times and temperatures. Firstly, direct tensile tests on epoxy specimens were performed at different curing temperatures. It was shown that the necessary curing time to reach the maximum tensile strength can be significantly reduced from several hours at room temperature to approximately 30 min at 90 degrees C. Furthermore, higher curing temperatures reduced the activation time after which strength starts to increase. The experimental observations are shown graphically with both the activation time and reaction duration at different curing temperatures. Secondly, pull-off bond tests were conducted on 100 mm wide and 1.2 mm thick FRP strips bonded to concrete using epoxy adhesives cured either at 90 degrees C for different durations or at room temperature. An optical image correlation system (ICS) allowed the load transfer behaviour of the inhomogeneous cured adhesive between the FRP strip(s) and concrete to be studied. Finally, using the experimental measurements, the bond shear stress-slip interface relationships for the different test specimens were identified in order to present the effect of elevated curing temperatures and curing durations. (C) 2011 Elsevier Ltd. All rights reserved. | 2012 | Article | Czaderski, Christoph; Martinelli, Enzo; Michels, Julien; Motavalli, Masoud | COMPOSITES PART B-ENGINEERING | Switzerland | 10.1016/j.compositesb.2011.07.006 | 0 | civil structure bridge building strengthened prestressed fibre reinforced polymer frp strip enhance stiffness load bearing capacity end anchorage crucial issue prestressed frp strip innovative anchorage procedure called gradient anchorage method based possible accelerated curing epoxy resin end region frp strip recently conceived aim avoiding invasive mechanical fastening system depth knowledge actual development key mechanical property resin different curing condition e term curing temperature paramount importance employing mentioned gradient method practical application paper present experimental analytical investigation aimed developing better understanding strength development commercial adhesive different curing time temperature firstly direct tensile test epoxy specimen performed different curing temperature shown necessary curing time reach maximum tensile strength significantly reduced several hour room temperature approximately number min number degree c furthermore higher curing temperature reduced activation time strength start increase experimental observation shown graphically activation time reaction duration different curing temperature secondly pull bond test conducted number mm wide number number mm thick frp strip bonded concrete using epoxy adhesive cured either number degree c different duration room temperature optical image correlation system ic allowed load transfer behaviour inhomogeneous cured adhesive frp strip concrete studied finally using experimental measurement bond shear stress slip interface relationship different test specimen identified order present effect elevated curing temperature curing duration c number ltd right reserved
time-dependent reliability analysis of frp rehabilitated pipes | The goal of this paper is to present work that demonstrates the application of probabilistic modeling to evaluate the long-term performance of fiber-reinforced polymer (FRP) rehabilitated piping components. The time-dependent reliability index is evaluated for a fully deteriorated piping component rehabilitated with FRP considering the demands of internal fluid pressure, external soil pressure, and traffic loading. Carbon FRP (CFRP) and glass FRP (GFRP) composites are compared and the influence of material deterioration, fiber volume fraction (FVF), and variation in thickness of the composite are assessed using a first order reliability method and compared to a steel pipe under similar loading. A CFRP rehabilitation scheme having a FVF greater than 40% would be needed to exceed the as-built reliability index of a steel pipe under time-dependent composite deterioration, while no practical GFRP FVF can achieve the performance of steel pipe in the presence of time-dependent composite deterioration. Variations in the coefficient of variation (COV) can adversely affect the safety of both FRP rehabilitation schemes where an increase in COV from 10 to 30% result in decreases in the reliability index by 39.4% for CFRP (40% FVF) and 39.7% for GFRP (40% FVF). | 2010 | Article | Lee, Luke S.; Estrada, Hector; Baumert, Mike | JOURNAL OF COMPOSITES FOR CONSTRUCTION | USA | 10.1061/(asce)cc.1943-5614.0000075 | 0 | goal paper present work demonstrates application probabilistic modeling evaluate long term performance fiber reinforced polymer frp rehabilitated piping component time dependent reliability index evaluated fully deteriorated piping component rehabilitated frp considering demand internal fluid pressure external soil pressure traffic loading carbon frp cfrp glass frp gfrp composite compared influence material deterioration fiber volume fraction fvf variation thickness composite assessed using first order reliability method compared steel pipe similar loading cfrp rehabilitation scheme fvf greater number percent would needed exceed built reliability index steel pipe time dependent composite deterioration practical gfrp fvf achieve performance steel pipe presence time dependent composite deterioration variation coefficient variation cov adversely affect safety frp rehabilitation scheme increase cov number number percent result decrease reliability index number number percent cfrp number percent fvf number number percent gfrp number percent fvf
thermal properties of pva-fiber reinforced cement composites at high temperatures | Properties of polyvinyl alcohol-fiber reinforced cement composites are investigated as functions of temperature up to 1000 degrees C. Basic physical properties are measured using the water vacuum saturation method. High-temperature thermal diffusivity is determined by a transient method based on the analysis of temperature field at one-sided sample heating. High-temperature specific heat capacity is obtained using a non-adiabatic method. Experimental results show that the studied material exhibits a satisfactory resistance to high-temperature exposure and has a potential for using in high-temperature applications in building industry. | 2013 | Proceedings Paper | Vejmelkova, Eva; Cerny, Robert | ADVANCES ON MATERIALS ENGINEERING | Czech Republic | 10.4028/www.scientific.net/amm.377.45 | 0 | property polyvinyl alcohol fiber reinforced cement composite investigated function temperature number degree c basic physical property measured using water vacuum saturation method high temperature thermal diffusivity determined transient method based temperature field one sided sample heating high temperature specific heat capacity obtained using non adiabatic method experimental show studied material exhibit satisfactory resistance high temperature exposure potential using high temperature application building industry
renewable and safer bisphenol a substitutes enabled by selective zeolite alkylation | Bisphenol A (BPA) is an industrial chemical that has been used for the manufacturing of polycarbonate plastics, epoxy resins and other consumer products, including food contact materials and dental resins. However, its petrochemical origin and adverse health effects, such as xeno-oestrogenic activity (EA), pose a challenge for sustainability. Here we show a green synthetic pathway towards genuinely sustainable BPA alternatives from a renewable lignin source. At the heart of this production route is a selective alkylation reaction between bio-based arene (for example, guaiacol) and alkene (for example, isoeugenol) molecules, catalysed by a recyclable zeolite catalyst H-USY. Zeolite catalysis favours regioselectivity and prompts higher reaction rate and chemoselectivity, enabling high yields of bisguaiacols. The synthesized bisguaiacols can be valorized into high-molecular-weight thermoplastic and thermosetting polymers with promising thermophysical properties, showcasing their potential as BPA replacements. This work progresses beyond the state of the art by demonstrating that renewability is not only a goal but also a means for safer chemicals. | 2023 | Article; Early Access | Trullemans, Laura; Koelewijn, Steven-Friso; Boonen, Imke; Cooreman, Elias; Hendrickx, Tessy; Preegel, Gert; Van Aelst, Joost; Witters, Hilda; Elskens, Marc; Van Puyvelde, Peter; Dusselier, Michiel; Sels, Bert F. | NATURE SUSTAINABILITY | Belgium | 10.1038/s41893-023-01201 | 1 | bisphenol bpa industrial chemical used manufacturing polycarbonate plastic epoxy resin consumer product including food contact material dental resin however petrochemical origin adverse health effect xeno oestrogenic activity ea pose challenge sustainability show green synthetic pathway towards genuinely sustainable bpa alternative renewable lignin source heart production route selective alkylation reaction bio based arene example guaiacol alkene example isoeugenol molecule catalysed recyclable zeolite catalyst h usy zeolite catalysis favour regioselectivity prompt higher reaction rate chemoselectivity enabling high yield bisguaiacols synthesized bisguaiacols valorized high molecular weight thermoplastic thermosetting polymer promising thermophysical property showcasing potential bpa replacement work progress beyond state art demonstrating renewability goal also mean safer chemical
selfstressed bowstring footbridge in frp | An original structural concept of footbridge, Taylor-made for fibre reinforced polymer (FRP) is proposed in this work. The bowstring bridge is obtained by elastic buckling of straight pipes (glass fibre). The bows are stabilized with cables and zigzag stays (carbon fibre). Crossbars at the intersection nodes of the cables with the stays support the bridgedeck. The selfstress state in the structure depends on the pipes and on the geometry. A finite element study describes the behavior of such a non-linear structure and highlights its specificities, among which variability in the stresses from one element to the other. A formfinding process based on the method of force density is then developed, to ensure an equal distribution of prestresses in the composite retainers. This method allows the optimization of the design of the structure. Preliminary static and dynamic studies show the structural interest of the concept, and its future is discussed. (C) 2008 Elsevier Ltd. All rights reserved. | 2009 | Article | Caron, Jean-Francois; Julich, Saskia; Baverel, Olivier | COMPOSITE STRUCTURES | France | 10.1016/j.compstruct.2008.11.009 | 0 | original structural concept footbridge taylor made fibre reinforced polymer frp proposed work bowstring bridge obtained elastic buckling straight pipe glass fibre bow stabilized cable zigzag stay carbon fibre crossbar intersection node cable stay support bridgedeck selfstress state structure depends pipe geometry finite element describes behavior non linear structure highlight specificity among variability stress one element formfinding process based method force density developed ensure equal distribution prestresses composite retainer method allows optimization design structure preliminary static dynamic study show structural interest concept future discussed c number ltd right reserved
experimental study on mechanical properties of steel-polyvinyl alcohol fibre-reinforced recycled concrete | Research on the utilization of recycled concrete in civil engineering applications is gaining popularity world-wide due to the increased efforts to promote preservation of the environment and sustainable development. Recycled concrete is, however, presently still limited to nonstructural applications. This is due to the poor mechanical properties of recycled concrete, which make it difficult to cope with complex mechanical environments. Therefore, an experimental work is presented to investigate the mechanical behaviour of recycled concrete, focusing on the cube, flexural, and uniaxial compressive mechanical properties of steel-polyvinyl alcohol fibre-doped specimens. The test results showed that the compressive strength and the flexural strength of the recycled concrete increased by 6.0% and 55.2%, respectively, when steel fibre was single-incorporated. The cubic compressive strength of the recycled concrete decreased by 14.1% when polyvinyl alcohol fibre was single-incorporated, but there was a 47.9% increase in the flexural strength of recycled concrete. Based on these tests, the elastic modulus, the Poisson's ratio, and the uniaxial compression toughness were digitised to derive mathematical expressions that provided a theoretical understanding of the mechanical properties of steel-polyvinyl alcohol fibre-reinforced recycled concrete. Moreover, combining the characteristics of the uniaxial compressive stress-strain curve of fibre-reinforced recycled concrete, an equation for the uniaxial compressive stress-strain curve of recycled concrete associated with the fibre characteristic value was established, which agreed well with the test results. | 2021 | Article | Niu, Haicheng; Wang, Lei; Li, Jianhua; Ji, Jiakun | APPLIED SCIENCES-BASEL | Peoples R China | 10.3390/app112210550 | 0 | research utilization recycled concrete civil engineering application gaining popularity world wide due increased effort promote preservation environment sustainable development recycled concrete however presently still limited nonstructural application due poor mechanical property recycled concrete make difficult cope complex mechanical environment therefore experimental work presented investigate mechanical behaviour recycled concrete focusing cube flexural uniaxial compressive mechanical property steel polyvinyl alcohol fibre doped specimen test showed compressive strength flexural strength recycled concrete increased number number percent number number percent respectively steel fibre single incorporated cubic compressive strength recycled concrete decreased number number percent polyvinyl alcohol fibre single incorporated number number percent increase flexural strength recycled concrete based test elastic modulus poisson ratio uniaxial compression toughness digitised derive mathematical expression provided theoretical understanding mechanical property steel polyvinyl alcohol fibre reinforced recycled concrete moreover combining characteristic uniaxial compressive stress strain curve fibre reinforced recycled concrete equation uniaxial compressive stress strain curve recycled concrete associated fibre characteristic value established agreed well test
study on equivalent fracture toughness of recycled steel fiber-reinforced concrete based on digital image correlation technology | Recycled steel fiber-reinforced concrete is a new hybrid high performance environmental protection composite material, which can be widely used in the construction industry and provide a new research direction for national green and sustainable development. In this study, three-point bending beams with a prefabricated incision were used to evaluate the fracture performance of plain concrete, steel fiber-reinforced concrete and recycled steel fiber-reinforced concrete with different fiber volume contents, fiber length- diameter ratios and relative incision depths based on digital image correlation technology. The results show that recycled steel fibers can improve the crack resistance of concrete beams better than ordinary steel fibers; The crack resistance of specimens increases with the increases of volume ratio of recycled steel fibers, and when the fiber content is from 0.0% to 1.0%, the increased amplitude of the crack resistance of specimens increases gradually, when the fiber content is from 0.5% to 1.0%, the increased amplitude of the crack resistance of specimens reaches the maximum, and when the fiber content is from 1.0% to 1.5%, the increased amplitude of the crack resistance of specimens decreases; The crack resistance of specimens increases with the increases of length-diameter ratio of recycled steel fibers, and when the fiber length- diameter ratio is from 30 to 50, the crack resistance of specimens increases relatively large, when the fiber length-diameter ratio is from 50 to 70, the crack resistance of specimens increases relatively small; The crack resistance of specimens decreases with the increases of relative incision depth of specimens, and when the relative incision depth is from 0.2 to 0.3, the crack resistance of specimens decreases relatively large, when the relative incision depth is from 0.3 to 0.4, the crack resistance of specimens decreases relatively small; The equivalent fracture toughness of concrete beams does not change with the changes in the relative incision depth. The simulated results correlated well with the experimental results, except some macroscopic phenomena during the cracking process. This study can provide references for the research of fracture behavior of steel fiber-reinforced concrete materials and the recycling of steel wire from waste tires. | 2022 | Article | Li, Yan; Zhao, Rong-Hua; Dong, Wen-Yang; Chen, Geng | REVISTA INTERNACIONAL DE CONTAMINACION AMBIENTAL | Peoples R China | 10.20937/rica.54407 | 0 | recycled steel fiber reinforced concrete new hybrid high performance environmental protection composite material widely used construction industry provide new research direction national green sustainable development three point bending beam prefabricated incision used evaluate fracture performance plain concrete steel fiber reinforced concrete recycled steel fiber reinforced concrete different fiber volume content fiber length diameter ratio relative incision depth based digital image correlation technology show recycled steel fiber improve crack resistance concrete beam better ordinary steel fiber crack resistance specimen increase increase volume ratio recycled steel fiber fiber content number number percent number number percent increased amplitude crack resistance specimen increase gradually fiber content number number percent number number percent increased amplitude crack resistance specimen reach maximum fiber content number number percent number number percent increased amplitude crack resistance specimen decrease crack resistance specimen increase increase length diameter ratio recycled steel fiber fiber length diameter ratio number number crack resistance specimen increase relatively large fiber length diameter ratio number number crack resistance specimen increase relatively small crack resistance specimen decrease increase relative incision depth specimen relative incision depth number number number number crack resistance specimen decrease relatively large relative incision depth number number number number crack resistance specimen decrease relatively small equivalent fracture toughness concrete beam change change relative incision depth simulated correlated well experimental except macroscopic phenomenon cracking process provide reference research fracture behavior steel fiber reinforced concrete material recycling steel wire waste tire
bond strength of autoclaved aerated concrete manufactured using partial replacement of flyash with fibers-a review | Autoclaved aerated concrete is widely attracted because of its excellent environmentally friendly charac-teristics and thermal insulation property. Autoclaved lightweight concrete (ALC), autoclaved cellular con-crete (ACC), cellular concrete, autoclaved concrete, porous concrete, Ytong, hebel block, aircrete, and thermalite are some of the other names for AAC. AAC is a cent percent green construction material that has been used to construct the highest rated green structure. It consumes the least amount of energy and material per cubic meter of product, making it the most energy and resource efficient. Unlike brick man-ufacturing, which wastes valuable agricultural soil, AAC uses fly ash as the most beneficial answer to the country's fly-ash use problem. AAC's unrivalled strength-to-weight ratio, which is even higher than M150 concrete and greatly exceeds Indian building code standards, is achieved by a high-pressure steam-curing autoclaving process. In this article physical, mechanical and microstructural properties of AAC on replac-ing fly ash with various additives are studied. Comparison of properties for AAC manufactured using dif-ferent additives were made and explained. AAC is a versatile building material. Fiber reinforced aerated concrete (FRAC) is a form of light weight aerated concrete which consist of internal reinforcement with small polymer fibers. Numerous materials such as basalt, rice husk, granite, graphite, zeolite, municipal solid waste, iron ore tailings, silica fume were used as fibers and incorporated (especially organic and industrial wastes) in manufacturing process of AAC. The mechanical (drying shrinkage), physical (com-pressive strength, flexural strength, thermal insulation, modulus of elasticity) and microstructural anal-ysis (XRD, SEM) were done for different fiber incorporated AAC and results were studied an d compared. Above study indicates that all the properties depend on main factors such as condition during autoclaving process. Thus by the use of autoclaving, various industrial wastes, industrial byproducts and organic wastes are used in manufacturing AAC leads to reduction in wastes and widening the application of AAC. Copyright (c) 2022 Elsevier Ltd. All rights reserved. Selection and peer-review under responsibility of the scientific committee of the International Confer-ence on Advances in Construction Materials and Structures. | 2022 | Proceedings Paper | Kumar, M. Arun; Prasanna, K.; Raj, C. Chinna; Parthiban, V.; Kulanthaivel, P.; Narasimman, S.; Naveen, V. | MATERIALS TODAY-PROCEEDINGS | India | 10.1016/j.matpr.2022.03.191 | 0 | autoclaved aerated concrete widely attracted excellent environmentally friendly charac teristics thermal insulation property autoclaved lightweight concrete alc autoclaved cellular con crete acc cellular concrete autoclaved concrete porous concrete ytong hebel block aircrete thermalite name aac aac cent percent green construction material used construct highest rated green structure consumes least amount energy material per cubic meter product making energy resource efficient unlike brick man ufacturing waste valuable agricultural soil aac us fly ash beneficial answer country fly ash use problem aac unrivalled strength weight ratio even higher m150 concrete greatly exceeds indian building code standard achieved high pressure steam curing autoclaving process article physical mechanical microstructural property aac replac ing fly ash various additive studied comparison property aac manufactured using dif ferent additive made explained aac versatile building material fiber reinforced aerated concrete frac form light weight aerated concrete consist internal reinforcement small polymer fiber numerous material basalt rice husk granite graphite zeolite municipal solid waste iron ore tailing silica fume used fiber incorporated especially organic industrial waste manufacturing process aac mechanical drying shrinkage physical com pressive strength flexural strength thermal insulation modulus elasticity microstructural anal ysis xrd sem done different fiber incorporated aac studied compared indicates property depend main factor condition autoclaving process thus use autoclaving various industrial waste industrial byproduct organic waste used manufacturing aac lead reduction waste widening application aac c number ltd right reserved selection peer review responsibility scientific committee international confer ence advance construction material structure
influence of multistage target temperature and cyclic loading/unloading on the permeability of polypropylene fiber concrete | Due to the combined effect of temperature and cyclic loading and unloading, the gas permeability of polypropylene fiber reinforced concrete structures changes during service. However, the current gas permeability test of polypropylene fiber reinforced concrete is based on a single influencing factor or a single test condition (monotonic loading), and the test conditions are quite different from the actual working conditions of the structure. To explore the permeability of polypropylene fiber reinforced concrete under cyclic loading and unloading under the influence of temperature, based on the stress principle that the specimen does not have structural damage and according to the steady-state equation of Darcy's law, the Cembureau method is adopted. The gas permeability of polypropylene fiber reinforced concrete under single loading and unloading and multistage cyclic loading and unloading at eight target temperatures is tested by the triaxial permeability test system. The results showed that (1) when the target temperature was 120 degrees C < T <= 200 degrees C and 200 degrees C < T <= 280 degrees C, the fiber experienced two stages of softening, melting-cooling recovery and melting and absorption, which caused damage to the matrix pore structure. The gas permeability at 200 degrees C and 280 degrees C was 246 times and 350 times that at 22 degrees C, respectively. (2) The damage degree of the matrix strength structure increases during cyclic loading and unloading, and the permeability loss rate during cyclic loading and unloading is 1.24-1.57 times that of single loading and unloading. (3) The high target temperature leads to pore structure damage of the matrix, which not only affects the permeability of the matrix but also affects the strength structure of the matrix. When the stress ratio R >= 0.37, the pore structure damage and the strength structure damage of the specimen are superimposed, resulting in the antipermeability effect of the specimen developing in the unfavorable direction. The test simulated the actual working conditions of polypropylene fiber reinforced concrete, providing a reference for building fire protection, seismic design or postdisaster evaluation. | 2022 | Article | Cen, Peishan; Wei, Erjian; Tian, Kunyun | ADVANCES IN CIVIL ENGINEERING | Peoples R China | 10.1155/2022/6756069 | 0 | due combined effect temperature cyclic loading unloading gas permeability polypropylene fiber reinforced concrete structure change service however current gas permeability test polypropylene fiber reinforced concrete based single influencing factor single test condition monotonic loading test condition quite different actual working condition structure explore permeability polypropylene fiber reinforced concrete cyclic loading unloading influence temperature based stress principle specimen structural damage according steady state equation darcy law cembureau method adopted gas permeability polypropylene fiber reinforced concrete single loading unloading multistage cyclic loading unloading eight target temperature tested triaxial permeability test system showed number target temperature number degree c number degree c number degree c number degree c fiber experienced two stage softening melting cooling recovery melting absorption caused damage matrix pore structure gas permeability number degree c number degree c number time number time number degree c respectively number damage degree matrix strength structure increase cyclic loading unloading permeability loss rate cyclic loading unloading number number number number time single loading unloading number high target temperature lead pore structure damage matrix affect permeability matrix also affect strength structure matrix stress ratio r number number pore structure damage strength structure damage specimen superimposed resulting antipermeability effect specimen developing unfavorable direction test simulated actual working condition polypropylene fiber reinforced concrete providing reference building fire protection seismic design postdisaster evaluation
study on impact resistance of composite rocket launcher | The transient impact load during the launch of a rocket at sea threatens the safety of the launcher and the deck structure of the launch platform. In view of the impact resistance of the offshore rocket launcher system, this paper takes the real-scale rocket launcher system as the research object and establishes the analysis model of the fiber-reinforced composite rocket launcher based on the finite element method. Then, we explore the factors of the thickness by finite element simulation method and the angle and the position of IM7 fiber-reinforced composite, which influence the impact resistance property of the rocket launcher. The results show that the fiber-reinforced composite rocket launcher can effectively reduce the impact response of the structure and improve the impact resistance of the structure. The best laying scheme is to lay four layers of IM7 fiber material on both sides of the panels of the fixed bracket and the webs of the erector, respectively, with a single layer thickness of 0.75 mm and a laying angle of [90 degrees/-/+ 45 degrees/90 degrees]. | 2021 | Article | Pang, Fuzhen; Qin, Yuxuan; Li, Haichao; Teng, Yao; Gong, Qingtao; Wang, Shoujun | REVIEWS ON ADVANCED MATERIALS SCIENCE | Peoples R China | 10.1515/rams-2021-0045 | 0 | transient impact load launch rocket sea threatens safety launcher deck structure launch platform view impact resistance offshore rocket launcher system paper take real scale rocket launcher system research object establishes model fiber reinforced composite rocket launcher based finite element method explore factor thickness finite element simulation method angle position im7 fiber reinforced composite influence impact resistance property rocket launcher show fiber reinforced composite rocket launcher effectively reduce impact response structure improve impact resistance structure best laying scheme lay four layer im7 fiber material side panel fixed bracket web erector respectively single layer thickness number number mm laying angle number degree number degree number degree
analysis of potential use of fibre reinforced recycled aggregate concrete for sustainable pavements | Fibre reinforced concrete (FRC) has advantages, such as minimizing cracking, increasing the composite absorption of energy and enhancing the residual strength. At the same time, the demand for sustainability led to the development of using construction and demolition waste as recycled aggregates in structural and non-structural components. The aim of this study is to analyse the technical and environmental feasibility of using fibre reinforced recycled aggregate concrete (FRRAC) in pavements. An experimental program was carried out to assess the mechanical behaviour of the FRC and FRRAC. Then, a case of study was performed to evaluate the feasibility of using FRRAC in pavements design, in which the fibre content and CO2 emissions (CE) were estimated for different slab thicknesses. It was observed that, to support the same design loads, slabs thicker than 0.22 m require similar fibre contents, independently of the concrete mix. Besides, it was confirmed that the CE are lower for the alternative with recycled aggregate for slab thicknesses higher than 0.20 m. In conclusion, these results open up the possibility of using FRRAC to produce more sustainable rigid pavements. (C) 2019 Elsevier Ltd. All rights reserved. | 2019 | Article | Chan, Ricardo; Santana, Mauricio A.; Oda, Andre M.; Paniguel, Ricardo C.; Vieira, Luiz B.; Figueiredo, Antonio D.; Galobardes, Isaac | JOURNAL OF CLEANER PRODUCTION | Peoples R China | 10.1016/j.jclepro.2019.01.221 | 0 | fibre reinforced concrete frc advantage minimizing cracking increasing composite absorption energy enhancing residual strength time demand sustainability led development using construction demolition waste recycled aggregate structural non structural component aim analyse technical environmental feasibility using fibre reinforced recycled aggregate concrete frrac pavement experimental program carried ass mechanical behaviour frc frrac case performed evaluate feasibility using frrac pavement design fibre content co2 emission ce estimated different slab thickness observed support design load slab thicker number number require similar fibre content independently concrete mix besides confirmed ce lower alternative recycled aggregate slab thickness higher number number open possibility using frrac produce sustainable rigid pavement c number ltd right reserved
investigation on interfacial defect criticality of frp-bonded concrete beams | Bonding fiber reinforced polymer (FRP) has been proven to be an effective and efficient method to strengthen and/or retrofit deficient concrete components and structures. Interfacial defects may easily arise due to improper construction or environmental deterioration during the designed service life and they may cause an unfavorable effect on the local bond behavior and global performance of FRP-bonded concrete systems. However, the information on the interfacial defect effect and the guideline for distinguishing the criticality of interfacial defect is limited, making it difficult to assess the long term integrity. In this study, FRP-bonded concrete beams containing various interfacial defects are under four point bending test to evaluate the defect effect and determine the interfacial defect criticality from location and size aspects. Meanwhile, finite element models representing different sizes of FRP-bonded concrete beams are built and simulated to study the size effect of beam. Both the experimental observation and numerical results indicate that the deep beam is more sensitive to interfacial defect than normal beam. The threshold for critical interfacial defect varies significantly depending on the beam type and defect location. The small, medium and large categories of interfacial defect can be classified according to the beam type, defect location and defect size sequentially. Different maintenance strategies should be adopted corresponding to small, medium and large interfacial defects. The interfacial defect criticality unveiled from this study can provide guidelines for maintenance when defect is detected during inspection and it can be beneficial to a more precise performance evaluation and service life prediction of FRP-bonded concrete structures. (C) 2017 Elsevier Ltd. All rights reserved. | 2017 | Article | Zhou, Ao; Qin, Renyuan; Feo, Luciano; Penna, Rosa; Lau, Denvid | COMPOSITES PART B-ENGINEERING | Peoples R China | 10.1016/j.compositesb.2016.12.055 | 0 | bonding fiber reinforced polymer frp proven effective efficient method strengthen retrofit deficient concrete component structure interfacial defect may easily arise due improper construction environmental deterioration designed service life may cause unfavorable effect local bond behavior global performance frp bonded concrete system however information interfacial defect effect guideline distinguishing criticality interfacial defect limited making difficult ass long term integrity frp bonded concrete beam containing various interfacial defect four point bending test evaluate defect effect determine interfacial defect criticality location size aspect meanwhile finite element model representing different size frp bonded concrete beam built simulated size effect beam experimental observation numerical indicate deep beam sensitive interfacial defect normal beam threshold critical interfacial defect varies significantly depending beam type defect location small medium large category interfacial defect classified according beam type defect location defect size sequentially different maintenance strategy adopted corresponding small medium large interfacial defect interfacial defect criticality unveiled provide guideline maintenance defect detected inspection beneficial precise performance evaluation service life prediction frp bonded concrete structure c number ltd right reserved
a study on processing conditions of composite materials by using waste of various fabrics coated by pvc | The consideration of this work focuses on the recyclability of various cloth waste coated by PVC as a fiber reinforced composite by using the injection molding method. Especially, the feeding methods were considered for various forms of waste. Namely, the waste was fed into the injection machine in pellet and flake types. Moreover, the sheet type waste was fed directly into a molding machine. The molds were tensile specimens whose size followed the ASTM D638 standard and tensile strength was obtained for each specimen. The molding method described in this paper show promise for contributing to the material recycling of the cloth waste coated by PVC, although minor problems were encountered. | 2005 | Proceedings Paper | Li, FL; Zhang, WH | Proceedings of 2005 International Conference on Advanced Fibers and Polymer Materials (ICAFPM 2005), Vol 1 and 2: NEW CENTURY , NEW MATERIALS AND NEW LIFE | Peoples R China |  | 0 | consideration work focus recyclability various cloth waste coated pvc fiber reinforced composite using injection molding method especially feeding considered various form waste namely waste fed injection machine pellet flake type moreover sheet type waste fed directly molding machine mold tensile specimen whose size followed astm d638 standard tensile strength obtained specimen molding method described paper show promise contributing material recycling cloth waste coated pvc although minor problem encountered
germany's first application of uhpfrc in railway bridge construction part 2: accompanying scientific investigations and measurement supervision of manufacture and in operation | Ultra-high performance fibre-reinforced concrete (UHPFRC) is characterized by an extremely dense microstructure and thus very high strengths as well as excellent durability properties. This enables a material-saving and weight-reduced, slim construction method that opens up completely new possibilities and areas of application in precast bridge construction. In the course of the superstructure renewal of an existing railway bridge the material could now be used for the first time in Germany for a railway bridge in a particularly practical and advantageous way. The superstructure was designed as a trough-shaped precast slab bridge in prestressed concrete construction with a very low construction height. This part 2 of the article deals on the one hand with accompanying experimental investigations on crack formation and on the flexural behavior of a purely steel fibre reinforced mock-up of the bridge superstructure. On the other hand, the technical paper deals with the measurement supervision of manufacture and in operation. In addition to determining losses of prestress and hydration heat development, structural measurements were also carried out to determine the real structural responses in the course of test loads with defined axle loads. | 2019 | Article | Schramm, Nicholas; Fischer, Oliver | BETON- UND STAHLBETONBAU | Germany | 10.1002/best.201900008 | 0 | ultra high performance fibre reinforced concrete uhpfrc characterized extremely dense microstructure thus high strength well excellent durability property enables material saving weight reduced slim construction method open completely new possibility area application precast bridge construction course superstructure renewal existing railway bridge material could used first time germany railway bridge particularly practical advantageous way superstructure designed trough shaped precast slab bridge prestressed concrete construction low construction height part number article deal one hand accompanying experimental investigation crack formation flexural behavior purely steel fibre reinforced mock bridge superstructure hand technical paper deal measurement supervision manufacture operation addition determining loss prestress hydration heat development structural measurement also carried determine real structural response course test load defined axle load
reliability-based retrofit design optimization of frp-confined concrete buildings | For the seismic retrofit of a complex structural system, due to the presence of a large number of members, an optimum design which ensures the use of the minimum amount of fiber reinforced polymer (FRP) composites to achieve a given level of seismic resistance is highly desirable as an economic solution. In addition, such an optimum design approach is best built on a probabilistic basis so that various sources of uncertainty and approximation in the design process can be appropriately accounted for. This paper therefore presents an effective reliability-based optimization approach for the seismic FRP retrofit design of reinforced concrete (RC) buildings subjected to earthquake loading in which the structural performance is assessed at the system level by push-over analysis. In the proposed approach, the uncertainties of earthquake loading and the thickness of the FRP jacket are considered. The reliability-based optimization approach is formulated by minimizing the FRP cost subject to the constraints of a prescribed structural reliability. Based on the results of the reliability analysis and nonlinear static pushover analysis, an explicit formulation of the reliability index constraints is expressed with respect to the thickness of the FRP jacket using the Principle of Virtual Work and the Taylor series approximation. A rigorously derived Optimality Criteria (OC) method is developed to solve this reliability-based nonlinear retrofit design optimization problem. | 2006 | Proceedings Paper | Zou, Xiao-Kang; Li, Q. S. | Advances in Structural Engineering:Theory and Applications Vols 1 and 2 | Peoples R China |  | 0 | seismic retrofit complex structural system due presence large number member optimum design ensures use minimum amount fiber reinforced polymer frp composite achieve given level seismic resistance highly desirable economic solution addition optimum design approach best built probabilistic basis various source uncertainty approximation design process appropriately accounted paper therefore present effective reliability based optimization approach seismic frp retrofit design reinforced concrete rc building subjected earthquake loading structural performance assessed system level push proposed approach uncertainty earthquake loading thickness frp jacket considered reliability based optimization approach formulated minimizing frp cost subject constraint prescribed structural reliability based reliability nonlinear static pushover explicit formulation reliability index constraint expressed respect thickness frp jacket using principle virtual work taylor series approximation rigorously derived optimality criterion oc method developed solve reliability based nonlinear retrofit design optimization problem
environmental assessment and mechanical properties of polypropylene fibres reinforced ternary binder foamed concrete | Rapid urbanization and 'concretization' have increased the use of concrete as the preferred building material. However, the production of cement and other concrete-related activities, contribute significantly to both the carbon dioxide emissions and climate change. Agro-industrial wastes such as Palm Oil Fuel Ash (POFA) and Eggshell Powder (ESP) have been utilized in concrete as supplementary cementitious materials, to reduce the cement content, in order to minimize the carbon footprint and the environmental pollution associated with the dumping of waste. Both POFA and ESP have been utilized in ternary binder foamed concrete; however, higher content of cement replacement tends to reduce the concrete's strength significantly. Therefore, this research was conducted to study the influence of ternary binder foamed concrete, incorporating 30% POFA and 5-15% ESP by weight of the total binder, when reinforced with polypropylene (PP) fibres. Based on the results, the ternary binder foamed concrete showed better strength than the control foamed concrete due to the pozzolanic reaction and the addition of PP fibres slightly improved the strength. Furthermore, ternary binder foamed concrete can reduce up to 33.79% of the total CO2 emissions. In terms of cost, all ternary binder foamed concrete mixes reduced the overall cost of the mix. The lowest cost per 1 MPa was achieved by ternary binder foamed concrete mix which incorporated 30% POFA, 5% ESP and 0.20% PP fibres. However, the optimum S5 ternary binder foamed concrete mix, which incorporated 30% POFA, 10% ESP and 0.20% PP fibres, exhibited a cost of $3.74 per 1 MPa strength, which was $1.1 lower than the control foamed concrete. PP reinforced ternary binder foamed concrete is an eco-efficient and cost-effective concrete that can be used in numerous civil engineering applications, mitigating the environmental and the emissions generated by agro-industrial waste. | 2022 | Article | Jhatial, Ashfaque Ahmed; Goh, Wan Inn; Mastoi, Aamir Khan; Traore, Abdoul Fatah; Oad, Mahboob | ENVIRONMENTAL SCIENCE AND POLLUTION RESEARCH | Pakistan | 10.1007/s11356-021-15076-x | 0 | rapid urbanization concretization increased use concrete preferred building material however production cement concrete related activity contribute significantly carbon dioxide emission climate change agro industrial waste palm oil fuel ash pofa eggshell powder esp utilized concrete supplementary cementitious material reduce cement content order minimize carbon footprint environmental pollution associated dumping waste pofa esp utilized ternary binder foamed concrete however higher content cement replacement tends reduce concrete strength significantly therefore research conducted influence ternary binder foamed concrete incorporating number percent pofa number number percent esp weight total binder reinforced polypropylene pp fibre based ternary binder foamed concrete showed better strength control foamed concrete due pozzolanic reaction addition pp fibre slightly improved strength furthermore ternary binder foamed concrete reduce number number percent total co2 emission term cost ternary binder foamed concrete mix reduced overall cost mix lowest cost per number mpa achieved ternary binder foamed concrete mix incorporated number percent pofa number percent esp number number percent pp fibre however optimum s5 ternary binder foamed concrete mix incorporated number percent pofa number percent esp number number percent pp fibre exhibited cost number number per number mpa strength number number lower control foamed concrete pp reinforced ternary binder foamed concrete eco efficient cost effective concrete used numerous civil engineering application mitigating environmental emission generated agro industrial waste
evaluation on the dynamic performance of bridge approach backfilled with fibre reinforced lightweight concrete under high-speed train loading | In China, high-speed rails are often constructed over bridges in the region of soft soils. Differential settlement could occur in the foundation soils between bridge abutment and approach embankment that causes bumps to affect the smoothness at the end of a bridge. A three-dimensional finite element model is developed to investigate the use of fibre reinforced lightweight concrete in the transition zone of bridge approach for high-speed railways. Time-frequency analysis is performed using the method of Fast Fourier transform. The sensitivity analysis of rail speed, density of backfills, and the structural type of the trapezoidal shaped transition zone is conducted. | 2018 | Article | Liu, Kaiwen; Su, Qian; Ni, Pengpeng; Zhou, Chuanbin; Zhao, Wenhui; Yue, Fei | COMPUTERS AND GEOTECHNICS | Singapore | 10.1016/j.compgeo.2018.08.003 | 0 | china high speed rail often constructed bridge region soft soil differential settlement could occur foundation soil bridge abutment approach embankment cause bump affect smoothness end bridge three dimensional finite element model developed investigate use fibre reinforced lightweight concrete transition zone bridge approach high speed railway time frequency performed using method fast fourier transform sensitivity rail speed density backfills structural type trapezoidal shaped transition zone conducted
mechanical modelling of hybrid sandwich composites | Because of their outstanding mechanical properties, composite materials are of interest in the field of light weight construction. In the present paper, the continuum mechanical modelling of a sandwich composite will be presented. The plate is composed of two metallic top panels and a polymeric fibre reinforced core layer. Whereas the metallic top panels have an elasto-plastic material behaviour, the polymeric core layer is viscoelastic and anisotropic. Because of the complexity of the investigated composite material, a model based on a classical plate theory does not lead to sufficient results. For these reason, a homogenisation scheme will be used and the principle of this method will be presented. | 2010 | Proceedings Paper | Chambon, C.; Diebels, S. | PROCEEDINGS OF THE TENTH INTERNATIONAL CONFERENCE ON COMPUTATIONAL STRUCTURES TECHNOLOGY | Germany |  | 1 | outstanding mechanical property composite material interest field light weight construction present paper continuum mechanical modelling sandwich composite presented plate composed two metallic top panel polymeric fibre reinforced core layer whereas metallic top panel elasto plastic material behaviour polymeric core layer viscoelastic anisotropic complexity investigated composite material model based classical plate theory lead sufficient reason homogenisation scheme used principle method presented
development of narrow loop joint for precast concrete slabs with fiber-reinforced mortar: experimental investigation of material properties and flexural behavior of joint | In the replacement of the reinforced concrete slab in existing steel girder bridges, a loop joint is commonly used to join precast concrete slabs on site. However, a relatively wide joint is needed, and considerable time and effort are consumed to construct the joint due to the addition of transverse reinforcements to the joint on site. These disadvantages affect the progress of on-site construction and should be addressed, especially when this method is applied to highway bridges, where early traffic opening is necessary in many cases. This study proposes a narrow loop joint that has fiber-reinforced mortar without transverse reinforcements. Several material tests were conducted to determine a suitable material for the joint. A series of flexural loading tests of slabs was conducted to investigate the flexural behavior of the proposed loop joint with the selected material (polyvinyl alcohol (PVA) fibers). The results showed that the flexural capacity and deformation performance of the proposed joint with PVA fibers are equivalent to those of the conventional loop joint. | 2021 | Article | Fujikura, Shuichi; Minh Hai Nguyen; Baba, Shotaro; Fujiwara, Hiromi; Tategami, Hisao; Murai, Hiroyasu | APPLIED SCIENCES-BASEL | Japan | 10.3390/app11178235 | 0 | replacement reinforced concrete slab existing steel girder bridge loop joint commonly used join precast concrete slab site however relatively wide joint needed considerable time effort consumed construct joint due addition transverse reinforcement joint site disadvantage affect progress site construction addressed especially method applied highway bridge early traffic opening necessary many case proposes narrow loop joint fiber reinforced mortar without transverse reinforcement several material test conducted determine suitable material joint series flexural loading test slab conducted investigate flexural behavior proposed loop joint selected material polyvinyl alcohol pva fiber showed flexural capacity deformation performance proposed joint pva fiber equivalent conventional loop joint
fire response of hybrid fiber reinforced concrete to high temperature | The building industry offers a wide range of materials whose structural behavior is more or less affected by temperature. While the knowledge and experience with concrete behavior under ambient temperature are well-known, the behavior under elevated temperature has to be deeply investigated. The contribution focuses on observing the behavior of hybrid fiber reinforced concrete under ambient and elevated temperature with the aim to determine the mechanical properties of the material. The experimental work carried out was divided into several phases. First of all it was necessary to leave the produced specimens aging and drying in order to minimize the risk of unexpected damage caused by vapour expansion during heating. Then, the heat transport test was performed on a few specimens to determine the time required for uniform heating the specimens up to 400 degrees C and 600 degrees C. In the last phase the conventional testing methods were undertaken to determine the mechanical properties of the concrete composite at ambient and elevated temperature. Compression and split tension tests were conducted on the 150 mm cubes. Based on the results, the peak and residual strength of the material were determined for various temperature levels. The obtained findings contribute to improving the knowledge in the field of both concrete structures exposed to high temperature and structural behavior of fiber reinforced concrete. The findings can be also utilized in case of the structural design of concrete structures with the high risk of fire loading. (C) 2017 The Authors. Published by Elsevier Ltd. | 2017 | Proceedings Paper | Novak, Josef; Kohoutkova, Alena | MODERN BUILDING MATERIALS, STRUCTURES AND TECHNIQUES | Czech Republic | 10.1016/j.proeng.2017.02.123 | 0 | building industry offer wide range material whose structural behavior le affected temperature knowledge experience concrete behavior ambient temperature well known behavior elevated temperature deeply investigated contribution focus observing behavior hybrid fiber reinforced concrete ambient elevated temperature aim determine mechanical property material experimental work carried divided several phase first necessary leave produced specimen aging drying order minimize risk unexpected damage caused vapour expansion heating heat transport test performed specimen determine time required uniform heating specimen number degree c number degree c last phase conventional testing undertaken determine mechanical property concrete composite ambient elevated temperature compression split tension test conducted number mm cube based peak residual strength material determined various temperature level obtained finding contribute improving knowledge field concrete structure exposed high temperature structural behavior fiber reinforced concrete finding also utilized case structural design concrete structure high risk fire loading c number published ltd
prediction of flexural behavior of fiber-reinforced high-performance concrete | The availability of ultra-fine materials, mineral, and chemical admixtures have made an easy design of concrete mix of high and ultra-high strength. Many investigators have developed methods to predict the flexural strength of fiber-reinforced concrete composites assuming different stress distribution over the crosssection. However, it has been observed that the use of fibers throughout the crosssection is structurally inadvisable and economically wasteful, as the tensile stresses are developed in one portion of the crosssection, depending on loading and end conditions. The beams having fiber reinforcement in only tension region are found to possess higher flexural load capacity and higher initial stiffness in comparison to the corresponding beams with fibers throughout the section. Based on this approach of tension reinforcement, the concept of partial depth fiber-reinforced high-performance concrete beams has been established by incorporating fibers in tension zone only. The typical results obtained experimentally are analyzed in the light of load-deflection behavior, failure pattern, cracking and ultimate moment capacity, and ductility associated parameters have demonstrated that Fiber-Reinforced High-Performance Concrete (FRHPC) is extensively used as a construction material because of fact that the composite provides better mechanical, rheological, and durability properties. | 2019 | Proceedings Paper | Chand, Umesh | RECYCLED WASTE MATERIALS, EGRWSE 2018 | India | 10.1007/978-981-13-7017-5_21 | 0 | availability ultra fine material mineral chemical admixture made easy design concrete mix high ultra high strength many investigator developed predict flexural strength fiber reinforced concrete composite assuming different stress distribution crosssection however observed use fiber throughout crosssection structurally inadvisable economically wasteful tensile stress developed one portion crosssection depending loading end condition beam fiber reinforcement tension region found posse higher flexural load capacity higher initial stiffness comparison corresponding beam fiber throughout section based approach tension reinforcement concept partial depth fiber reinforced high performance concrete beam established incorporating fiber tension zone typical obtained experimentally analyzed light load deflection behavior failure pattern cracking ultimate moment capacity ductility associated parameter demonstrated fiber reinforced high performance concrete frhpc extensively used construction material fact composite provides better mechanical rheological durability property
insights into the high-velocity impact behaviour of bio-inspired composite laminates with helicoidal lay-ups | This study explored the impact response of two bio-inspired composite laminates with linear and non-linear helicoidal fibre architectures. The helicoidal laminates, together with quasi-isotropic and cross-ply control samples, were fabricated using heterocyclic aramid fibres and tested against a spherical projectile under high impact velocities. The results revealed that helicoidal lay-ups with small rotation angles led to inferior perforation resistance and energy absorption capacity when compared to the quasi-isotropic and cross-ply counterparts. The cross-ply configuration was confirmed as the optimal fibre architecture for impact perforation. Post-impact inspections highlighted that the failure mechanisms of laminates were significantly affected by their lay-ups. The number of fractured fibres was found to reduce with the decrease of inter-ply angle. This was due to the small rotation angles promoted a wedge-in mechanism. Moreover, a smaller angle mismatch resulted in diminished overall delamination area in a laminate. Due to these two effects, therefore, helicoidal lay-up configurations with small inter-ply angles are not recommended for impact-resistant laminates reinforced by tough fibres. | 2021 | Article | Wang, Hongxu; Wang, Caizheng; Hazell, Paul J.; Wright, Ashleigh; Zhang, Zhifang; Lan, Xudong; Zhang, Ke; Zhou, Ming | POLYMER TESTING | Peoples R China | 10.1016/j.polymertesting.2021.107348 | 0 | explored impact response two bio inspired composite laminate linear non linear helicoidal fibre architecture helicoidal laminate together quasi isotropic cross ply control sample fabricated using heterocyclic aramid fibre tested spherical projectile high impact velocity revealed helicoidal lay ups small rotation angle led inferior perforation resistance energy absorption capacity compared quasi isotropic cross ply counterpart cross ply configuration confirmed optimal fibre architecture impact perforation post impact inspection highlighted failure mechanism laminate significantly affected lay ups number fractured fibre found reduce decrease inter ply angle due small rotation angle promoted wedge mechanism moreover smaller angle mismatch resulted diminished overall delamination area laminate due two effect therefore helicoidal lay configuration small inter ply angle recommended impact resistant laminate reinforced tough fibre
aerosol analysis using quantum cascade laser infrared spectroscopy: application to crystalline silica measurement | A method for trace analysis of aerosol mineral components using quantum cascade laser (QCL) based infrared absorption spectroscopy is described. The measurement approach involves: (a) collection of aerosol on a particulate filter; (b) sample treatment using low-temperature oxygenated plasma to minimize the matrix interferences; (c) redeposition of the treated sample as a dried spot for direct-on-filter analysis; and (d) infrared transmittance measurement of the dried spot using the QCL and mercury-cadmium-telluride detector. The method was applied to quantification of trace alpha-quartz in workplace aerosols. Infrared absorbance spectra in the range 750-1030 cm(-1) were obtained using the QCL instrument; the characteristic peak of alpha-quartz at 798 cm(-1) was used to measure its content. A correction scheme was applied to account for spectral interference from kaolinite mineral for coal dust samples. The detection limit for alpha-quartz was estimated to be 0.12 mu g for a dried spot diameter of 1 mm. This detection limit is an order-of-magnitude lower than those attainable by the current standard X-ray diffraction (XRD) or Fourier transform infrared spectroscopy (FTIR) methods involving similar sample preparation and treatment. The QCL method was extended to the measurement of respirable alpha-quartz concentrations in workplace aerosols released during cutting of fiber-reinforced cement and engineered stone products (used in building construction), as well as those from various coal mine dusts. The measurements compared well with those from the standard XRD method, even for samples with matrix and mineral interferences. The results show that QCL-based IR transmission spectroscopy can offer sensitive, trace-level measurement of aerosol mineral components. | 2020 | Article | Wei, Shijun; Kulkarni, Pramod; Zheng, Lina; Ashley, Kevin | JOURNAL OF AEROSOL SCIENCE | USA | 10.1016/j.jaerosci.2020.105643 | 0 | method trace aerosol mineral component using quantum cascade laser qcl based infrared absorption spectroscopy described measurement approach involves collection aerosol particulate filter b sample treatment using low temperature oxygenated plasma minimize matrix interference c redeposition treated sample dried spot direct filter infrared transmittance measurement dried spot using qcl mercury cadmium telluride detector method applied quantification trace alpha quartz workplace aerosol infrared absorbance spectrum range number number cm number obtained using qcl instrument characteristic peak alpha quartz number cm number used measure content correction scheme applied account spectral interference kaolinite mineral coal dust sample detection limit alpha quartz estimated number number mu g dried spot diameter number mm detection limit order magnitude lower attainable current standard x ray diffraction xrd fourier transform infrared spectroscopy ftir involving similar sample preparation treatment qcl method extended measurement respirable alpha quartz concentration workplace aerosol released cutting fiber reinforced cement engineered stone product used building construction well various coal mine dust measurement compared well standard xrd method even sample matrix mineral interference show qcl based ir transmission spectroscopy offer sensitive trace level measurement aerosol mineral component
interface bond improvement of sisal fibre reinforced polylactide composites with added epoxy oligomer | To improve the interfacial bonding of sisal fiber-reinforced polylactide biocomposites, polylactide (PLA) and sisal fibers (SF) were melt-blended to fabricate bio-based composites via in situ reactive interfacial compatibilization with addition of a commercial grade epoxy-functionalized oligomer Joncryl ADR(@)-4368 (ADR). The FTIR (Fourier Transform infrared spectroscopy) analysis and SEM (scanning electron microscope) characterization demonstrated that the PLA molecular chain was bonded to the fiber surface and the epoxy-functionalized oligomer played a hinge-like role between the sisal fibers and the PLA matrix, which resulted in improved interfacial adhesion between the fibers and the PLA matrix. The interfacial reaction and microstructures of composites were further investigated by thermal and rheological analyses, which indicated that the mobility of the PLA molecular chain in composites was restricted because of the introduction of the ADR oligomer, which in turn reflected the improved interfacial interaction between SF and the PLA matrix. These results were further justified with the calculation of activation energies of glass transition relaxation (Delta E-a) by dynamic mechanical analysis. The mechanical properties of PLA/SF composites were simultaneously reinforced and toughened with the addition of ADR oligomer. The interfacial interaction and structure-properties relationship of the composites are the key points of this study. | 2018 | Article | Hao, Mingyang; Wu, Hongwu; Qiu, Feng; Wang, Xiwen | MATERIALS | Peoples R China | 10.3390/ma11030398 | 1 | improve interfacial bonding sisal fiber reinforced polylactide biocomposites polylactide pla sisal fiber sf melt blended fabricate bio based composite via situ reactive interfacial compatibilization addition commercial grade epoxy functionalized oligomer joncryl adr number adr ftir fourier transform infrared spectroscopy sem scanning electron microscope characterization demonstrated pla molecular chain bonded fiber surface epoxy functionalized oligomer played hinge like role sisal fiber pla matrix resulted improved interfacial adhesion fiber pla matrix interfacial reaction microstructures composite investigated thermal rheological analysis indicated mobility pla molecular chain composite restricted introduction adr oligomer turn reflected improved interfacial interaction sf pla matrix justified calculation activation energy glass transition relaxation delta e dynamic mechanical mechanical property pla sf composite simultaneously reinforced toughened addition adr oligomer interfacial interaction structure property relationship composite key point
preparation of starch-based biocomposites reinforced with mercerized lignocellulosic fibers: evaluation of their thermal, morphological, mechanical, and biodegradable properties | In the present paper, starch-based biocomposites have been prepared by reinforcing corn starch matrix with mercerized Abelmoschus esculentus lignocellulosic fibers. The effect of fiber content on mechanical properties of composite was investigated and found that tensile strength, compressive strength, and flexural strength at optimum fiber content were 69.1%, 93.7% and 105.1% increased to that of cross-linked corn starch matrix, respectively. The corn starch matrix and its composites were characterized by Fourier transform infrared spectroscopy (FT-IR), Scanning electron microscopy (SEM), X-ray diffraction (XRD) and thermogravimetric (TGA) analysis. The fiber reinforced composites were found to be highly thermal stable as compared to natural corn starch and cross-linked corn starch matrix. Further, water uptake and biodegradation studies of matrix and composites have also been studied. | 2017 | Article | Guleria, Ashish; Singha, A. S.; Rana, Raj K. | INTERNATIONAL JOURNAL OF POLYMER ANALYSIS AND CHARACTERIZATION | India | 10.1080/1023666x.2017.1345558 | 1 | present paper starch based biocomposites prepared reinforcing corn starch matrix mercerized abelmoschus esculentus lignocellulosic fiber effect fiber content mechanical property composite investigated found tensile strength compressive strength flexural strength optimum fiber content number number percent number number percent number number percent increased cross linked corn starch matrix respectively corn starch matrix composite characterized fourier transform infrared spectroscopy ft ir scanning electron microscopy sem x ray diffraction xrd thermogravimetric tga fiber reinforced composite found highly thermal stable compared natural corn starch cross linked corn starch matrix water uptake biodegradation study matrix composite also studied
mechanical and viscoelastic properties of novel silk fibroin fiber/poly(ε-caprolactone) biocomposites | Silk-fibroin (SF)-fiber-reinforced poly(epsilon-caprolactone) (PCL) biocomposites with different fiber contents were fabricated by a melt-blending method. The mechanical and viscoelastic properties of these SF/PCL composites were investigated by mechanical property testing, dynamic mechanical thermal analysis, and dynamic rheological analysis. The mechanical properties of PCL were obviously reinforced by fiber addition, and the maximum tensile and flexural strengths appeared at fiber contents of 35 and 45%, respectively. As the fiber content increased, both the storage modulus and loss modulus increased, whereas the glass-transition temperature of the PCL. component decreased. The appearance of a storage modulus plateau indicated the formation of reinforcement network structures in the SF/PCL composites, which enhanced the elasticity and viscosity of the composites. The interfacial interaction between the fiber and PCL matrix was not very strong. (C) 2008 Wiley Periodicals, Inc. | 2008 | Article | Li, Wei; Qiao, Xiuying; Sun, Kang; Chen, Xiaodong | JOURNAL OF APPLIED POLYMER SCIENCE | Peoples R China | 10.1002/app.28514 | 1 | silk fibroin sf fiber reinforced poly epsilon caprolactone pcl biocomposites different fiber content fabricated melt blending method mechanical viscoelastic property sf pcl composite investigated mechanical property testing dynamic mechanical thermal dynamic rheological mechanical property pcl obviously reinforced fiber addition maximum tensile flexural strength appeared fiber content number number percent respectively fiber content increased storage modulus loss modulus increased whereas glass transition temperature pcl component decreased appearance storage modulus plateau indicated formation reinforcement network structure sf pcl composite enhanced elasticity viscosity composite interfacial interaction fiber pcl matrix strong c number wiley periodical inc
design and construction of market street bridge, wv | Design and Construction of demonstration bridges in the United States of America using fiber reinforced polymer ( FRP) composite decks has been growing because of their non-corrosive properties, higher strength to weight ratio and ease of erection through modularization. This paper presents the design and construction details of Market Street Bridge, WV having FRP (modular) deck on steel girders. Special attention has been devoted herein to deck-girder fastener details, construction methodology of FRP modular decks including techniques of field bonding of deck modules, and labor productivity. | 2001 | Proceedings Paper | GangaRao, HVS; Laosiriphone, K | 2001: A MATERIALS AND PROCESSES ODYSSEY, BOOKS 1 AND 2 | USA |  | 0 | design construction demonstration bridge united state america using fiber reinforced polymer frp composite deck growing non corrosive property higher strength weight ratio ease erection modularization paper present design construction detail market street bridge wv frp modular deck steel girder special attention devoted herein deck girder fastener detail construction methodology frp modular deck including technique field bonding deck module labor productivity
test methods for frp-concrete systems subjected to mechanical loads - state-of-the-art review | This report addresses the methodology for determining the long-term behavior of bridge structures reinforced with fiber reinforced plastic (FRP) rods. In particular, a review of the existing literature on what has been done and what needs to be done for the development of accelerated test methods, with emphasis on mechanical loads, is presented. The focus of the report is on new, bonded FRP reinforcement for concrete bridge structures. Companion reports address stand-alone FRP systems subjected to mechanical loads, and stand-alone FRP and FRP-concrete systems subjected to environmental loads. | 1995 | Article | NANNI, A; BAKIS, CE; BOOTHBY, TE | JOURNAL OF REINFORCED PLASTICS AND COMPOSITES |  | 10.1177/073168449501400601 | 0 | report address methodology determining long term behavior bridge structure reinforced fiber reinforced plastic frp rod particular review existing literature done need done development accelerated test emphasis mechanical load presented focus report new bonded frp reinforcement concrete bridge structure companion report address stand alone frp system subjected mechanical load stand alone frp frp concrete system subjected environmental load
damage assessment and damage tolerance of frp sandwich structures | A review is made of production defects and in-service damage types that arise in sandwich structures having fibre reinforced polymer (FRP) face sheets. A brief overview is given of relevant defect and damage models and how these models can be used in an assessment of criticality with regard to local and global structure, as a basis for deciding on corrective measures, for the case of a naval ship. Challenges resulting from limitations in inspection techniques are discussed. The concept of damage tolerance is discussed in the light of the above. It is argued that the most suitable and economical approach to achieving damage tolerance is dependent on the application. | 2005 | Proceedings Paper | Hayman, B | Sandwich Structures7: Advancing with Sandwich Structures and Materials | Norway | 10.1007/1-4020-3848-8_3 | 0 | review made production defect service damage type arise sandwich structure fibre reinforced polymer frp face sheet brief overview given relevant defect damage model model used assessment criticality regard local global structure basis deciding corrective measure case naval ship challenge resulting limitation inspection technique discussed concept damage tolerance discussed light argued suitable economical approach achieving damage tolerance dependent application
effect of different framework materials of resin-bonded bridges on load to fracture values and stress distribution | Purpose: The aim of this study was to compare in vitro fracture strengths (FSs) of metal- and fiber-reinforced frameworks of resin-bonded bridges and to evaluate stress distribution with finite element analysis (FEA). Materials and Methods: Totally 80 extracted maxillary central and maxillary canine teeth were used for in vitro part of this study as two groups; metal-reinforced framework (n = 20) [(metal-supported resin-bonded bridge (MR-RB)] and fiber-reinforced frameworks (n = 20) [fiber-reinforced resin-bonded bridge (FR-RB) were prepared for three unit resin-bonded bridges. All bridges were loaded from lateral pontic at 1 mm/min crosshead speed and fracture values were recorded. MannuWhitney U-test was used for statistical analysis, and fracture patterns were evaluated visually. FEA was carried out in the second part of the study, and stress distribution of MR-RB and FR-RB structures was analyzed using one of the models from in vitro specimens as main model. Results: The mean FSs of MR-RB and FR-RB were 637.47 151.91 N and 224.86 80.97 N, respectively. Fiber-reinforced specimens were found to distribute stress more homogeneous and connectors in each framework were the regions where stress concentrated mostly. Conclusion: In vitro FSs of MR-RB and the stress concentration of the point that the forces were applied were higher as compared to other parts of the restoration. Furthermore, in contrast to FR-RB specimens, retainer tooth fractures were observed in MR-RB specimens. | 2018 | Article | Baran, Ilgi; Arslan, Merve; Gungor, Hamiyet | NIGERIAN JOURNAL OF CLINICAL PRACTICE | Turkey | 10.4103/njcp.njcp_281_18 | 0 | purpose aim compare vitro fracture strength f metal fiber reinforced framework resin bonded bridge evaluate stress distribution finite element fea material totally number extracted maxillary central maxillary canine teeth used vitro part two group metal reinforced framework n number metal supported resin bonded bridge mr rb fiber reinforced framework n number fiber reinforced resin bonded bridge fr rb prepared three unit resin bonded bridge bridge loaded lateral pontic number mm min crosshead speed fracture value recorded mannuwhitney u test used statistical fracture pattern evaluated visually fea carried second part stress distribution mr rb fr rb structure analyzed using one model vitro specimen main model mean f mr rb fr rb number number number number n number number number number n respectively fiber reinforced specimen found distribute stress homogeneous connector framework region stress concentrated mostly vitro f mr rb stress concentration point force applied higher compared part restoration furthermore contrast fr rb specimen retainer tooth fracture observed mr rb specimen
study on a countermeasure for improving the fatigue durability of existing orthotropic steel deck plates using sfrc pavement | Authors developed a new construction method using high durable epoxy resin for the joints between steel fiber reinforced concrete (SFRC) and steel deck plates as a countermeasure for improving fatigue durability of highway bridge steel deck plates. In the highway in a city and national highway, results of strains measurement before and after the new construction method of the SFRC pavement showed the remarkable effect of reducing strains in the steel deck plates. In this report, typical construction examples are reviewed. | 2009 | Proceedings Paper | Ito, Kiyoshi; Takahagi, Jirou; Chiba, Hiroyuki; Suzuki, Yasunori | CJWPT 2009: PROCEEDINGS OF THE 5TH CHINA-JAPAN WORKSHOP ON PAVEMENT TECHNOLOGIES |  |  | 0 | developed new construction method using high durable epoxy resin joint steel fiber reinforced concrete sfrc steel deck plate countermeasure improving fatigue durability highway bridge steel deck plate highway city national highway strain measurement new construction method sfrc pavement showed remarkable effect reducing strain steel deck plate report typical construction example reviewed
the effects of chemical treatment on the structural and thermal, physical, and mechanical and morphological properties of roselle fiber-reinforced vinyl ester composites | Roselle fiber is a type of natural fiber that can potentially be used as a reinforcement material in polymer composites for different applications. This study investigated the chemical, physical, thermal, mechanical, and morphological characteristics of roselle fiber-reinforced vinyl ester subjected to different fiber treatments. The roselle fiber was treated with alkalization and a silane coupling agent, and samples were prepared using the hand lay-up method. Treated roselle fiber significantly enhanced most of the properties of vinyl ester biocomposites compared with an untreated biocomposite. The results revealed that alkalization and silane treatment of the fiber changed its chemical properties. The treated fiber improved water repellence behavior of the roselle fiber-reinforced vinyl ester compared with the untreated fiber. Use of a silane coupling agent was determined as the best chemical treatment for the water absorption effect. Thermogravimetric analysis (TGA) demonstrated that alkalization-treated fiber had improved thermal stability; however, the opposite result was obtained with the silane-treated fiber. The morphological examination of treated and untreated roselle fiber-reinforced vinyl esters showed a good fiber adhesion between the treated fiber and the matrix, and less fiber pull-out from the matrix was observed. This observation provides good indication of the interfacial interlocking between the fiber and the matrix, which improved the tensile properties of the composites. In contrast, the impact results revealed that the treated fiber had a decreased impact energy compared with the untreated fiber. POLYM. COMPOS., 39:274-287, 2018. (c) 2016 Society of Plastics Engineers | 2018 | Article | Nadlene, R.; Sapuan, S. M.; Jawaid, M.; Ishak, M. R.; Yusriah, L. | POLYMER COMPOSITES | Malaysia | 10.1002/pc.23927 | 1 | roselle fiber type natural fiber potentially used reinforcement material polymer composite different application investigated chemical physical thermal mechanical morphological characteristic roselle fiber reinforced vinyl ester subjected different fiber treatment roselle fiber treated alkalization silane coupling agent sample prepared using hand lay method treated roselle fiber significantly enhanced property vinyl ester biocomposites compared untreated biocomposite revealed alkalization silane treatment fiber changed chemical property treated fiber improved water repellence behavior roselle fiber reinforced vinyl ester compared untreated fiber use silane coupling agent determined best chemical treatment water absorption effect thermogravimetric tga demonstrated alkalization treated fiber improved thermal stability however opposite result obtained silane treated fiber morphological examination treated untreated roselle fiber reinforced vinyl ester showed good fiber adhesion treated fiber matrix le fiber pull matrix observed observation provides good indication interfacial interlocking fiber matrix improved tensile property composite contrast impact revealed treated fiber decreased impact energy compared untreated fiber polym compos number number number number c number society plastic engineer
concrete reinforced with various amounts of steel fibers reclaimed from end-of-life tires | The main objective of the paper was to provide more information about the influence of fibers coming from the end-of-life tires on the behaviour of concrete. Because of their untypical geometrical characteristic they are not eagerly applied as concrete reinforcement. Considering the amount of used tires, the management of this waste would be beneficial for the environment. The paper deals with the typical floor concrete reinforced with three dosages of fibers equal to: 30kg/m(3), 40kg/m(3) and 60kg/m(3). The compressive and flexural mechanical parameters of RSFC were studied. The waste fibers with the shape dissimilar to manufactured fibers did not have a negative effect on the properties of the mix in a fresh state. The compressive strength was slightly affected by the fibers, meanwhile the pronounced influence of RSF on the post-peak flexural parameters was noted. Those parameters increased proportionally with the amount of fibers. However, the scatters in the flexural tests results were increasing with the fibers content. The investigations indicate that the fibers from the end-of-life tires could be applied as a concrete reinforcement. The values of flexural parameters which can be further applied to structural calculations were shown. | 2019 | Proceedings Paper | Pajak, Malgorzata | 64THSCIENTIFIC CONFERENCE OF THE COMMITTEE FOR CIVIL ENGINEERING OF THE POLISH ACADEMY OF SCIENCES AND THE SCIENCE COMMITTEE OF THE POLISH ASSOCIATION OF CIVIL ENGINEERS (PZITB) (KRYNICA 2018) | Poland | 10.1051/matecconf/201926206008 | 0 | main objective paper provide information influence fiber coming end life tire behaviour concrete untypical geometrical characteristic eagerly applied concrete reinforcement considering amount used tire management waste would beneficial environment paper deal typical floor concrete reinforced three dosage fiber equal 30kg number 40kg number 60kg number compressive flexural mechanical parameter rsfc studied waste fiber shape dissimilar manufactured fiber negative effect property mix fresh state compressive strength slightly affected fiber meanwhile pronounced influence rsf post peak flexural parameter noted parameter increased proportionally amount fiber however scatter flexural test increasing fiber content investigation indicate fiber end life tire could applied concrete reinforcement value flexural parameter applied structural calculation shown
application of ensemble machine learning methods to estimate the compressive strength of fiber-reinforced nano-silica modified concrete | In this study, compressive strength (CS) of fiber-reinforced nano-silica concrete (FRNSC) was anticipated using ensemble machine learning (ML) approaches. Four types of ensemble ML methods were employed, including gradient boosting, random forest, bagging regressor, and AdaBoost regressor, to achieve the study's aims. The validity of employed models was tested and compared using the statistical tests, coefficient of determination (R-2), and k-fold method. Moreover, a Shapley Additive Explanations (SHAP) analysis was used to observe the interaction and effect of input parameters on the CS of FRNSC. Six input features, including fiber volume, coarse aggregate to fine aggregate ratio, water to binder ratio, nano-silica, superplasticizer to binder ratio, and specimen age, were used for modeling. In predicting the CS of FRNSC, it was observed that gradient boosting was the model of lower accuracy and the AdaBoost regressor had the highest precision in forecasting the CS of FRNSC. However, the performance of random forest and the bagging regressor was also comparable to that of the AdaBoost regressor model. The R-2 for the gradient boosting, random forest, bagging regressor, and AdaBoost regressor models were 0.82, 0.91, 0.91, and 0.92, respectively. Also, the error values of the models further validated the exactness of the ML methods. The average error values for the gradient boosting, random forest, bagging regressor, and AdaBoost regressor models were 5.92, 4.38, 4.24, and 3.73 MPa, respectively. SHAP study discovered that the coarse aggregate to fine aggregate ratio shows a greater negative correlation with FRNSC's CS. However, specimen age affects FRNSC CS positively. Nano-silica, fiber volume, and the ratio of superplasticizer to binder have both positive and deleterious effects on the CS of FRNSC. Employing these methods will promote the building sector by presenting fast and economical methods for calculating material properties and the impact of raw ingredients. | 2022 | Article | Anjum, Madiha; Khan, Kaffayatullah; Ahmad, Waqas; Ahmad, Ayaz; Amin, Muhammad Nasir; Nafees, Afnan | POLYMERS | Saudi Arabia | 10.3390/polym14183906 | 0 | compressive strength c fiber reinforced nano silica concrete frnsc anticipated using ensemble machine learning ml approach four type ensemble ml employed including gradient boosting random forest bagging regressor adaboost regressor achieve aim validity employed model tested compared using statistical test coefficient determination r number k fold method moreover shapley additive explanation shap used observe interaction effect input parameter c frnsc six input feature including fiber volume coarse aggregate fine aggregate ratio water binder ratio nano silica superplasticizer binder ratio specimen age used modeling predicting c frnsc observed gradient boosting model lower accuracy adaboost regressor highest precision forecasting c frnsc however performance random forest bagging regressor also comparable adaboost regressor model r number gradient boosting random forest bagging regressor adaboost regressor model number number number number number number number number respectively also error value model validated exactness ml average error value gradient boosting random forest bagging regressor adaboost regressor model number number number number number number number number mpa respectively shap discovered coarse aggregate fine aggregate ratio show greater negative correlation frnsc c however specimen age affect frnsc c positively nano silica fiber volume ratio superplasticizer binder positive deleterious effect c frnsc employing promote building sector presenting fast economical calculating material property impact raw ingredient
performance of rapid hardening recycled clean steel fibre materials | To minimise disruption due to repairs of concrete pavements, rapid hardening and tough materials need to be used. This paper investigates the flexural performance of rapid hardening mortar mixes made with two commercial cement types, calcium sulfo-aluminate cement and calcium aluminate cement, for thin concrete repair applications. Three-point bending tests are performed on plain and steel fibre reinforced concrete specimens containing 45 kg/m(3) of recycled clean steel fibres to characterise the flexural performance of notched and unnotched prisms at different ages, ranging from one hour up to one year. The recycled fibers are shown to enhance both the flexural strength and toughness of FRC prisms, leading to hardening behaviour. Constitutive equations based on the RILEM and Model Code 2010 recommendations are found to overestimate the loading capacity of the bending tests. FE analyses using multilinear sigma-epsilon tensile curves obtained by employing inverse analysis can capture better the post cracking strength and cracking pattern of the tested prisms. (C) 2018 Elsevier Ltd. All rights reserved. | 2019 | Article | Al-musawi, Hajir; Figueiredo, Fabio P.; Bernal, Susan A.; Guadagnini, Maurizio; Pilakoutas, Kypros | CONSTRUCTION AND BUILDING MATERIALS | England | 10.1016/j.conbuildmat.2018.11.026 | 0 | minimise disruption due repair concrete pavement rapid hardening tough material need used paper investigates flexural performance rapid hardening mortar mix made two commercial cement type calcium sulfo aluminate cement calcium aluminate cement thin concrete repair application three point bending test performed plain steel fibre reinforced concrete specimen containing number kg number recycled clean steel fibre characterise flexural performance notched unnotched prism different age ranging one hour one year recycled fiber shown enhance flexural strength toughness frc prism leading hardening behaviour constitutive equation based rilem model code number recommendation found overestimate loading capacity bending test fe analysis using multilinear sigma epsilon tensile curve obtained employing inverse capture better post cracking strength cracking pattern tested prism c number ltd right reserved
testing concept for the investigation of the long-term durability of textile reinforced concrete | Beside the design for short-term loads, sufficient knowledge of the long-term durability is necessary to guarantee the load bearing capacity within a life cycle of a structural component. In particular this applies for textile reinforced concrete (TRC), which should show a much longer life cycle in comparison to standard reinforced concrete. The long-term durability of the used materials is generally characterized by the long-term durability under environmental influences, such as stress, temperature, moisture and the pH-value (alkalinity). Currently there are no tests methods available to determine the long-term durability of TRC. In the first part of the article, existing concepts and test methods of fibre-reinforced polymers (FRP) for creep rupture, alkaline resistance and longtime durability are presented and a test concept for TRC is derived. Thereby the second part introduces the belonging test setup and the extent to determine the long-term durability of TRC including the necessary period of time. The allowable textile stress for a building component at the end of the lifetime is specified by the experimental results. | 2017 | Article | Spelter, A.; Rempel, S.; Will, N.; Hegger, J. | BAUINGENIEUR | Germany |  | 0 | beside design short term load sufficient knowledge long term durability necessary guarantee load bearing capacity within life cycle structural component particular applies textile reinforced concrete trc show much longer life cycle comparison standard reinforced concrete long term durability used material generally characterized long term durability environmental influence stress temperature moisture ph value alkalinity currently test available determine long term durability trc first part article existing concept test fibre reinforced polymer frp creep rupture alkaline resistance longtime durability presented test concept trc derived thereby second part introduces belonging test setup extent determine long term durability trc including necessary period time allowable textile stress building component end lifetime specified experimental
structural behavior of frp enclosed shrinkage-compensating concrete (shcc) beams made with different expansive agents | Shrinkage of concrete under restricted conditions leads to cracking in concrete structural members, such as beams, decks, and slabs on grade. One possible method of decreasing and delaying the cracking is to use expansive cement concrete known as shrinkage-compensating concrete (SHCC). Hybrid fiber-reinforced polymer (FRP) reinforced shrinkage-compensating concrete (SHCC) structural system shows a good potential for delaying concrete cracking and eliminating steel corrosion. A series of tests on the proposed system with regular Portland cement concrete and two different expansive agents (ettringite-system and lime-system) are conducted in this study. The effectiveness of the self prestressing effect associated with SHCC and CFRP has been assessed. Test results were evaluated based on cracking load, crack width, ultimate load, load-deflection and load-strain. These test results show that the developed system performs superior than steel reinforced system in term of cracking resistance, ultimate load capacity and crack width in the studied period. Overall, lime-system SHCC-FRP specimens exhibit the best structural behavior and prestress retention. (C) 2014 Elsevier Ltd. All rights reserved. | 2015 | Article | Cao, Qi; Ma, Zhongguo John | CONSTRUCTION AND BUILDING MATERIALS | Peoples R China | 10.1016/j.conbuildmat.2014.11.045 | 0 | shrinkage concrete restricted condition lead cracking concrete structural member beam deck slab grade one possible method decreasing delaying cracking use expansive cement concrete known shrinkage compensating concrete shcc hybrid fiber reinforced polymer frp reinforced shrinkage compensating concrete shcc structural system show good potential delaying concrete cracking eliminating steel corrosion series test proposed system regular portland cement concrete two different expansive agent ettringite system lime system conducted effectiveness self prestressing effect associated shcc cfrp assessed test evaluated based cracking load crack width ultimate load load deflection load strain test show developed system performs superior steel reinforced system term cracking resistance ultimate load capacity crack width studied period overall lime system shcc frp specimen exhibit best structural behavior prestress retention c number ltd right reserved
comparative effectiveness of fibers in enhancing engineering properties of earth as a building material: a review | Earth is becoming increasingly popular as a building material to promote sustainability, considering environ-mental impacts and economic aspects. Recent studies have focused on enhancing the engineering properties of earth and earthen construction using different types of fibers, which is considered one of the suitable options for soil reinforcement. A comprehensive review considering the effectiveness of different fibers, their dosages, and their relationship with various engineering properties of stabilized earth is missing in the literature. Therefore, this study aims at providing a state-of-the-art review of research on the effectiveness of fiber reinforcement techniques in overcoming the limitations of the earth and enhancing the engineering characteristics of the reinforced earth. Based on 96 existing studies, the properties and types of fiber and soil, sample-making pro-cesses, and engineering properties of fiber reinforced earth, including physical, thermal, mechanical, and durability properties, are reviewed and presented in recapitulative tables. The review demonstrates that there is no specific fiber that showed the best performance considering all the properties; rather, different fibers proved to be best at improving different properties. The present study should aid in the selection of superior fibers and their suitable contents depending on the required engineering properties of earth for being used in construction. Furthermore, this study provided directions for future studies, which should focus on soil mineralogy, the effectiveness of combinations of different fibers, microstructural analysis, and the development of a widely accepted code to promote earthen construction. | 2022 | Review | Paul, Shantanu; Islam, Mohammad Shariful; Elahi, Tausif E. | CONSTRUCTION AND BUILDING MATERIALS | Bangladesh | 10.1016/j.conbuildmat.2022.127366 | 0 | earth becoming increasingly popular building material promote sustainability considering environ mental impact economic aspect recent study focused enhancing engineering property earth earthen construction using different type fiber considered one suitable option soil reinforcement comprehensive review considering effectiveness different fiber dosage relationship various engineering property stabilized earth missing literature therefore aim providing state art review research effectiveness fiber reinforcement technique overcoming limitation earth enhancing engineering characteristic reinforced earth based number existing study property type fiber soil sample making pro ce engineering property fiber reinforced earth including physical thermal mechanical durability property reviewed presented recapitulative table review demonstrates specific fiber showed best performance considering property rather different fiber proved best improving different property present aid selection superior fiber suitable content depending required engineering property earth used construction furthermore provided direction future study focus soil mineralogy effectiveness combination different fiber microstructural development widely accepted code promote earthen construction
effect of fibers on stress-strain behavior of concrete exposed to elevated temperature | Addition of fiber enhances the engineering properties of concrete. Effect of elevated temperatures on the compressive strength and stress-strain relationship of concrete are presented in this paper. The behavioral efficiency of fiber reinforced concrete (FRC) is far superior to that of plain concrete and many other construction materials of equal cost. Aim of this study is to evaluate the mechanical properties of various fiber reinforced concrete systems, containing individual steel fibers (SF), polypropylene (PP) fibers and hybrid combination of steel and PP fibers with and without exposed to elevated temperature. The total dosage of fibers in concrete was maintained as 0.5%, 1%, 1.5% & 2%. Specimen with 2% SF achieved a maximum compressive strength of 40 MPa before heating, and fiber content with 1.5% of concrete exposed to 1 h duration (925 degrees C) possess a maximum strength of 28.92 MPa. Addition of PP fibers with 0.5-2% shows marginal variation in compressive strength, maximum strength of 28 MPa is achieved for 1.5% fiber content before heating. Specimen subjected to elevated temperature with 1.5% PP shows a maximum strength of 20 MPa. Hybrid fiber (SF + PP) exhibited a maximum strength of 36 MPa for 2% fiber content before heating, whereas after heating the concrete attains a strength of 24.96 MPa. Contribution of PP fiber in preventing micro-cracks was more pronounced for concrete exposed to 1 h duration. Copyright (C) 2022 Elsevier Ltd. All rights reserved. Selection and peer-review under responsibility of the scientific committee of the Sustainable Materials and Practices for Built Environment. | 2022 | Proceedings Paper | Anand, N.; Andrushia, A. Diana; Kanagaraj, Balamurali; Kiran, Tattukolla; Chandramohan, Dinesh Lakshmanan; Ebinezer, Sheeba; Kiran, R. G. | MATERIALS TODAY-PROCEEDINGS | India | 10.1016/j.matpr.2022.01.223 | 0 | addition fiber enhances engineering property concrete effect elevated temperature compressive strength stress strain relationship concrete presented paper behavioral efficiency fiber reinforced concrete frc far superior plain concrete many construction material equal cost aim evaluate mechanical property various fiber reinforced concrete system containing individual steel fiber sf polypropylene pp fiber hybrid combination steel pp fiber without exposed elevated temperature total dosage fiber concrete maintained number number percent number percent number number percent number percent specimen number percent sf achieved maximum compressive strength number mpa heating fiber content number number percent concrete exposed number h duration number degree c posse maximum strength number number mpa addition pp fiber number number number percent show marginal variation compressive strength maximum strength number mpa achieved number number percent fiber content heating specimen subjected elevated temperature number number percent pp show maximum strength number mpa hybrid fiber sf pp exhibited maximum strength number mpa number percent fiber content heating whereas heating concrete attains strength number number mpa contribution pp fiber preventing micro crack pronounced concrete exposed number h duration c number ltd right reserved selection peer review responsibility scientific committee sustainable material practice built environment
experimental and analytical behavior of sandwich composite beams: comparison of natural and synthetic materials | In this study, the flexural behavior of sandwich composite beams made of fiber-reinforced polymer (FRP) skins and light-weight cores are studied. The focus is on the comparison of natural and synthetic fiber and core materials. Two types of fiber materials, namely glass and flax fibers, as well as two types of core materials, namely polypropylene honeycomb and cork, are considered. A total of 105 small-scale sandwich beam specimens (50mm wide) were prepared and tested under four-point bending. Test parameters were fiber types (flax and glass fibers), core materials (cork ad honeycomb), skin layers (0, 1, and 2 layers), core thicknesses (6-25mm), and beam spans (150 and 300mm). The load-deflection behavior, peak load, initial stiffness, and failure mode of the specimens are evaluated. Moreover, the flexural stiffness, shear rigidity, and core shear modulus of the sandwich composites are computed based on the test results of the two spans. An analytical model is also implemented to compute the flexural stiffness, core shear strength, and skin normal stress of the sandwich composites. Overall, the natural fiber and cork materials showed a promising and comparable structural performance with their synthetic counterparts. | 2018 | Article | Sadeghian, Pedram; Hristozov, Dimo; Wroblewski, Laura | JOURNAL OF SANDWICH STRUCTURES & MATERIALS | Canada | 10.1177/1099636216649891 | 1 | flexural behavior sandwich composite beam made fiber reinforced polymer frp skin light weight core studied focus comparison natural synthetic fiber core material two type fiber material namely glass flax fiber well two type core material namely polypropylene honeycomb cork considered total number small scale sandwich beam specimen 50mm wide prepared tested four point bending test parameter fiber type flax glass fiber core material cork ad honeycomb skin layer number number number layer core thickness number 25mm beam span number 300mm load deflection behavior peak load initial stiffness failure mode specimen evaluated moreover flexural stiffness shear rigidity core shear modulus sandwich composite computed based test two span analytical model also implemented compute flexural stiffness core shear strength skin normal stress sandwich composite overall natural fiber cork material showed promising comparable structural performance synthetic counterpart
investigation of fiber configurations of chafer cuticle by sem, mechanical modeling and test of pullout forces | Insect cuticle as a natural biocomposite includes many favored microstructures which have been refined over centuries and endow the cuticle eminent mechanical properties. This paper first studies the microstructures of chafer cuticle through SEM observations. Several peculiar fiber configurations and fiber-ply arrangements such as branched fiber, acanth-fiber and helicoid plies are observed. These microstructures are useful for man-made fiber-reinforced composites to improve their mechanical properties. Then, a special configuration of the branched fiber found-in chafer cuticle is in details analyzed through a mechanical model and experimental verification. The pullout force of fibers as an index is firstly studied through parameter study. The factors, which can improve the pullout forces, are identified. Finally, the maximal pullout force of the branched fiber is experimentally tested and compared with that of plain straight fiber. It is proved that the maximal pullout force of branched fibers is obviously greater than that of the plain straight fibers. (C) 2004 Elsevier B.V. All rights reserved. | 2004 | Article; Proceedings Paper | Chen, B; Peng, X; Wang, JG; Fan, J; Wu, X | COMPUTATIONAL MATERIALS SCIENCE | Peoples R China | 10.1016/j.commatsci.2004.02.044 | 0 | insect cuticle natural biocomposite includes many favored microstructures refined century endow cuticle eminent mechanical property paper first study microstructures chafer cuticle sem observation several peculiar fiber configuration fiber ply arrangement branched fiber acanth fiber helicoid ply observed microstructures useful man made fiber reinforced composite improve mechanical property special configuration branched fiber found chafer cuticle detail analyzed mechanical model experimental verification pullout force fiber index firstly studied parameter factor improve pullout force identified finally maximal pullout force branched fiber experimentally tested compared plain straight fiber proved maximal pullout force branched fiber obviously greater plain straight fiber c number b v right reserved
displacements produced by linearly varying eigenstrains with application to isoparametric triangular inclusion | The planar Eshelby's inclusion model has been widely applied in exploring the micromechanical behavior of fiber-reinforced composites. Based on contour integral formulation, we first present a closed-form solution to the displacement of a polygonal inclusion subjected to linear eigenstrains. In view of isoparametric representation, the resulting contributions from a triangular inclusion are conceived as the elementary solution, which may be regarded as building blocks for analyzing an arbitrarily shaped inclusion with any distributed eigenstrains. The present numerical discretization is merely performed on the inclusion domain, as opposed to the traditional Finite Element Method where the infinitely extended matrix also requires tremendous meshing efforts. | 2022 | Article | Li, Pu; Zhu, Kai; Jiang, Zhizhen; Soewardiman, Henry; Wan, Changfeng; Hu, Ning; Li, Dongfeng; Jin, Xiaoqing | MECHANICS OF MATERIALS | Peoples R China | 10.1016/j.mechmat.2022.104376 | 0 | planar eshelby inclusion model widely applied exploring micromechanical behavior fiber reinforced composite based contour integral formulation first present closed form solution displacement polygonal inclusion subjected linear eigenstrains view isoparametric representation resulting contribution triangular inclusion conceived elementary solution may regarded building block analyzing arbitrarily shaped inclusion distributed eigenstrains present numerical discretization merely performed inclusion domain opposed traditional finite element method infinitely extended matrix also requires tremendous meshing effort
creep-behavior of fiber-reinforced polymeric composites - a review of the technical literature | This report provides a review of the technical literature related to the creep behavior of fiber reinforced polymer (FRP) composites. The review presented here was directed toward those papers that define the direction and line of thinking in the area of experimental techniques that may be candidates for the development of accelerated test methods to predict the long-term performance of FRP composite materials for highway structural applications. Linear and nonlinear viscoelastic theories as they relate to the modeling and prediction of the viscoelastic response of FRP materials under constant loads are included. Accelerated characterization techniques for the viscoelastic behavior of FRP composites including the use of elevated temperatures and frequency domain loading are reviewed. The effects of moisture and temperature on the creep behavior of composites are briefly considered. The interaction between creep behavior and fatigue behavior is also included in the discussion. | 1995 | Article | SCOTT, DW; LAI, JS; ZUREICK, AH | JOURNAL OF REINFORCED PLASTICS AND COMPOSITES |  | 10.1177/073168449501400603 | 0 | report provides review technical literature related creep behavior fiber reinforced polymer frp composite review presented directed toward paper define direction line thinking area experimental technique may candidate development accelerated test predict long term performance frp composite material highway structural application linear nonlinear viscoelastic theory relate modeling prediction viscoelastic response frp material constant load included accelerated characterization technique viscoelastic behavior frp composite including use elevated temperature frequency domain loading reviewed effect moisture temperature creep behavior composite briefly considered interaction creep behavior fatigue behavior also included discussion
supercritical water process for the chemical recycling of waste plastics | The development of chemical recycling of waste plastics by decomposition reactions in sub- and supercritical water is reviewed. Decomposition reactions proceed rapidly and selectively using supercritical fluids compared to conventional processes. Condensation polymerization plastics such as PET, nylon, and polyurethane, are relatively easily depolymerized to their monomers in supercritical water. The monomer components are recovered in high yield. Addition polymerization plastics such as phenol resin, epoxy resin, and polyethylene, are also decomposed to monomer components with or without catalysts. Recycling process of fiber reinforced plastics has been studied. Pilot scale or commercial scale plants have been developed and are operating with sub- and supercritical fluids. | 2010 | Proceedings Paper | Goto, Motonobu | 2ND INTERNATIONAL SYMPOSIUM ON AQUA SCIENCE, WATER RESOURCE AND LOW CARBON ENERGY | Japan | 10.1063/1.3456306 | 0 | development chemical recycling waste plastic decomposition reaction sub supercritical water reviewed decomposition reaction proceed rapidly selectively using supercritical fluid compared conventional process condensation polymerization plastic pet nylon polyurethane relatively easily depolymerized monomer supercritical water monomer component recovered high yield addition polymerization plastic phenol resin epoxy resin polyethylene also decomposed monomer component without catalyst recycling process fiber reinforced plastic studied pilot scale commercial scale plant developed operating sub supercritical fluid
recycling of thermoset composites | The origin of the project was to provide Nordic industry with useful methods for recycling and recovery of thermoset composites. A State-of-the-art study prior to project start in 1993 showed the lack of economical and technically feasible methods for recycling of composites. In addition to development of methods for mechanical recycling, studies on the possibilities of energy recovery and Life-Cycle Assessments (LCA) for composite products have been performed in the project. The project has demonstrated feasible products manufactured of recycled materials and reached both industry and public with information on the progress in the field of recycling and recovery of composites generated by the project participants. | 1997 | Proceedings Paper | Pettersson, J | COMPOSITES AND SANDWICH STRUCTURES | Sweden |  | 0 | origin project provide nordic industry useful recycling recovery thermoset composite state art prior project start number showed lack economical technically feasible recycling composite addition development mechanical recycling study possibility energy recovery life cycle assessment lca composite product performed project project demonstrated feasible product manufactured recycled material reached industry public information progress field recycling recovery composite generated project participant
eco-rubber seismic-isolation foundation systems: a sustainable solution for the new zealand context | The 2010 and 2011 Christchurch earthquakes proved that a shift is necessary in the current design practice of structures to achieve better seismic performance. Moreover, environmental concerns have prompted civil engineers to identify viable ways to reuse waste tyres through engineering projects. In this context, a multi-disciplinary geo-structural-environmental engineering project funded by the Ministry of Business Innovation and Employment is being carried out at the University of Canterbury in New Zealand. The project aims to develop a foundation system characterised by: (a) granulated tyre rubber mixed with gravelly soils to be placed beneath the structure, with the goal of damping part of the seismic energy before it reaches the superstructure; and (b) a basement raft made of steel-fibre-reinforced rubberised concrete (SFRRuC) to enhance the flexibility of the foundation under differential displacement demand. An overview of the material properties of the gravel-rubber and SFRRuC mixtures is also presented. | 2020 | Article | Hernandez, Ernesto; Palermo, Alessandro; Granello, Gabriele; Chiaro, Gabriele; Banasiak, Laura J. | STRUCTURAL ENGINEERING INTERNATIONAL | New Zealand | 10.1080/10168664.2019.1702487 | 0 | number number christchurch earthquake proved shift necessary current design practice structure achieve better seismic performance moreover environmental concern prompted civil engineer identify viable way reuse waste tyre engineering project context multi disciplinary geo structural environmental engineering project funded ministry business innovation employment carried university canterbury new zealand project aim develop foundation system characterised granulated tyre rubber mixed gravelly soil placed beneath structure goal damping part seismic energy reach superstructure b basement raft made steel fibre reinforced rubberised concrete sfrruc enhance flexibility foundation differential displacement demand overview material property gravel rubber sfrruc mixture also presented
green concrete made with rca and frp scrap aggregate: fresh and hardened properties | Because global landfills are filling at a fast rate with waste that can potentially be recycled, it is now time for the development and implementation of sustainable materials in construction. This article investigates the properties of a new generation concrete containing fiber reinforced polymer (FRP), fiber scrap aggregate (FSA), and recycled concrete aggregate (RCA). Although previous research has been undertaken for the use of RCA in concrete, the use of FSA is a new research area and has been found in this study to have exciting potential. Through different replacements of these aggregates in the concrete, both individually and in combination, conclusive test results were produced. The results indicate that both the fresh and hardened RCA concrete properties were similar to those of the control concrete containing only natural aggregate. In the case of fresh properties, the RCA concrete experienced slightly lower slump than the control concrete. The FSA concrete had a lower compressive strength than the control concrete; however, it produced sufficient strength for nonstructural applications. The results determined for FSA and RCA concrete were better than expected and illustrate the potential for concretes be used for nonstructural and structural applications. The results found for the combination batches indicate that both their fresh and hardened properties produce values between the individual RCA and FSA concrete batches that were mixed and tested. The conclusions drawn from this research will hopefully encourage further development of new sustainable materials in the construction industry. (C) 2013 American Society of Civil Engineers | 2013 | Article | Alam, M. Shahria; Slater, Emma; Billah, A. H. M. Muntasir | JOURNAL OF MATERIALS IN CIVIL ENGINEERING | Canada | 10.1061/(asce)mt.1943-5533.0000742 | 0 | global landfill filling fast rate waste potentially recycled time development implementation sustainable material construction article investigates property new generation concrete containing fiber reinforced polymer frp fiber scrap aggregate fsa recycled concrete aggregate rca although previous research undertaken use rca concrete use fsa new research area found exciting potential different replacement aggregate concrete individually combination conclusive test produced indicate fresh hardened rca concrete property similar control concrete containing natural aggregate case fresh property rca concrete experienced slightly lower slump control concrete fsa concrete lower compressive strength control concrete however produced sufficient strength nonstructural application determined fsa rca concrete better expected illustrate potential concrete used nonstructural structural application found combination batch indicate fresh hardened property produce value individual rca fsa concrete batch mixed tested conclusion drawn research hopefully encourage development new sustainable material construction industry c number american society civil engineer
the bridged crack model for the analysis of brittle matrix fibrous composites under repeated bending loading | In this paper we present a fracture-mechanics based model, the so-called bridged crack model (Carpinteri, A., 1981, A Fracture Mechanics Model for Reinforce concrete Collapse, Proc. of IABSE Colloquium on Advanced Mechanics of Reinforced Concrete, Delft, I.A.B.S.E., Ziirich, pp. 17-30; Carpinteri, A., 1984, Stability of Fracturing Process in R.C. Beams, J. Struct. Engng. (A.S.C.E.), 110, pp. 544-558) for the analysis of brittle matrix composites with discontinuous ductile reinforcements under the condition of repeated bending loading. In particular we address the case of composites with very high number of reinforcements (i.e., fiber-reinforced composites, rather than conventionorced concrete). With this aim, we propose a new iterative procedure and comally pare it to the algorithm recently proposed by Carpinteri, Spagnoli, and Vantadori (2004, A Fracture Mechanics Model for a Composite Beam with Multiple Reinforcements Under Cyclic Bending, Int. J. Solids Struct., 41, pp. 5499-5515), showing the advantages in terms of computational efficiency. Furthermore, we analyze the combined effects of crack length, brittleness number and fiber number on the cyclic behavior of the composite beam, showing the conditions enhancing the energy dissipation in the composite system. Eventually, we analyze crack propagation and propose, consistently with the model premises, a fracture-mechanics-based crack propagation criterion that allows one to simulate cyclic bending tests under the fixed grip condition. | 2007 | Article | Carpinteri, Alberto; Puzzi, Simone | JOURNAL OF APPLIED MECHANICS-TRANSACTIONS OF THE ASME | Italy | 10.1115/1.2744042 | 0 | paper present fracture mechanic based model called bridged crack model carpinteri number fracture mechanic model reinforce concrete collapse proc iabse colloquium advanced mechanic reinforced concrete delft b e ziirich pp number number carpinteri number stability fracturing process r c beam j struct engng c e number pp number number brittle matrix composite discontinuous ductile reinforcement condition repeated bending loading particular address case composite high number reinforcement e fiber reinforced composite rather conventionorced concrete aim propose new iterative procedure comally pare algorithm recently proposed carpinteri spagnoli vantadori number fracture mechanic model composite beam multiple reinforcement cyclic bending int j solid struct number pp number number showing advantage term computational efficiency furthermore analyze combined effect crack length brittleness number fiber number cyclic behavior composite beam showing condition enhancing energy dissipation composite system eventually analyze crack propagation propose consistently model premise fracture mechanic based crack propagation criterion allows one simulate cyclic bending test fixed grip condition
an investigation on moringa oleifera fruit (drumstick)- derived cellulose micro and nanofiber reinforced styrene butadiene rubber composites | The current focus in the elastomer industry is to look for biobased or natural filler for various compounds. The reinforcing effect of waste drumstick-derived cellulose micro and nanofiber in styrene butadiene rubber (SBR) was investigated for the very first time. Cellulose microfibers and nanofibers were isolated from the drumstick fruit peel and characterized using different techniques such as x-ray diffraction, scanning and transmission electron microscopy, and x-ray photoelectron spectroscopy. The filler-polymer interaction in the composites was studied using the bound rubber measurements, which showed that the bound rubber content of the composite increased from 0.5% to 8.1% at 5 phr cellulose nanofiber loading. The tensile strength and modulus of the modified cellulose microfiber-containing composite were higher than both the unfilled SBR and the raw fiber-SBR composites. The addition of 5 phr nanofiber to SBR showed a 46% increment of the tensile strength than the control compound. The die swell index of the cellulose fiber reinforced composites came down attesting the better processability of the extrudates. The addition of cellulose fiber also improved the wet skid resistance of the composites as seen from dynamic mechanical thermal analysis. Hence, this work confirms the application of modified drumstick microfibers and nanofibers as sustainable fillers for high-performance elastomers composites. | 2023 | Article | Koley, Riya; Ghorai, Uttam Kumar; Chattopadhyay, Santanu; Bhowmick, Anil K. | POLYMER COMPOSITES | USA | 10.1002/pc.27279 | 1 | current focus elastomer industry look biobased natural filler various compound reinforcing effect waste drumstick derived cellulose micro nanofiber styrene butadiene rubber sbr investigated first time cellulose microfibers nanofibers isolated drumstick fruit peel characterized using different technique x ray diffraction scanning transmission electron microscopy x ray photoelectron spectroscopy filler polymer interaction composite studied using bound rubber measurement showed bound rubber content composite increased number number percent number number percent number phr cellulose nanofiber loading tensile strength modulus modified cellulose microfiber containing composite higher unfilled sbr raw fiber sbr composite addition number phr nanofiber sbr showed number percent increment tensile strength control compound die swell index cellulose fiber reinforced composite came attesting better processability extrudates addition cellulose fiber also improved wet skid resistance composite seen dynamic mechanical thermal hence work confirms application modified drumstick microfibers nanofibers sustainable filler high performance elastomer composite
optimization of polyurethane panels properties through different particle and fiber reinforcement | Polyurethane is a highly versatile material and depending on its structure it can be applied in several application fields. One of its main applications is insulating material for the construction sector, while the most common product shape is the rigid expanded panel. This work investigates the possibility of optimizing polyurethane expanded panels for building insulating purposes by considering different particle and fiber reinforcements. Precisely, the addition of different reinforcement percentages of bentonite, phyllite, and recycled textile microfibers (both untreated and treated with NaOH) is considered in polyurethane mixes composed of isocyanate, polyol, water, silane additive, and catalysts. For fiber reinforced samples, castor oil is additionally considered as a more sustainable polyol component in polyurethane mix. Thermal conductivity is positively reduced by increasing phyllite content; indeed, these microspheres further apport porosity to the material, so a lower density, and promotes a homogeneous, fine, and closed porosity. Besides, both castor oil and NaOH fiber treatment enhance the thermal insulating too. Since insulating materials may find application also in structural elements, stress relaxation, and compression tests are performed. Polyurethanes containing phyllite display greater stiffness and mechanical improvements for specific ranges of particle percentage. On the other hand, the fiber reinforcement exceeds the particle one by an order of magnitude in improving mechanical properties in terms of maximum load and recovery. In conclusion, polyurethane reinforcements and alternative polyols are valuable solutions towards more sustainable and performant insulating building panels and product differentiation. | 2022 | Proceedings Paper | Malchiodi, Beatrice; Pozzi, Paolo | MACROMOLECULAR SYMPOSIA | Italy | 10.1002/masy.202100334 | 0 | polyurethane highly versatile material depending structure applied several application field one main application insulating material construction sector common product shape rigid expanded panel work investigates possibility optimizing polyurethane expanded panel building insulating purpose considering different particle fiber reinforcement precisely addition different reinforcement percentage bentonite phyllite recycled textile microfibers untreated treated naoh considered polyurethane mix composed isocyanate polyol water silane additive catalyst fiber reinforced sample castor oil additionally considered sustainable polyol component polyurethane mix thermal conductivity positively reduced increasing phyllite content indeed microspheres apport porosity material lower density promotes homogeneous fine closed porosity besides castor oil naoh fiber treatment enhance thermal insulating since insulating material may find application also structural element stress relaxation compression test performed polyurethane containing phyllite display greater stiffness mechanical improvement specific range particle percentage hand fiber reinforcement exceeds particle one order magnitude improving mechanical property term maximum load recovery polyurethane reinforcement alternative polyols valuable solution towards sustainable performant insulating building panel product differentiation
theoretical and experimental evaluation of frp components and systems | Two bridge superstructural systems and two other floor systems are constructed and tested under concentric static loads using fiber reinforced plastic (FRP) shapes. Structural performance of individual FRP components is established through three- and four-point bending tests. Structural efficiency of each system is analyzed in terms of joint efficiency, transverse load distribution, composite action between FRP components, and maximum deflections and stresses. Theoretical prediction of system performance is conducted by the orthotropic plate theory, finite-element method, and a method to predict beam stiffnesses based on simplified classical lamination theory (CLT). The correlation between theoretical and experimental results is good and reveals that the simplified CLT can be effectively used in future designs. The bridge and floor systems tested herein had undergone deflections smaller or at the most equal to the allowable (L/1,000 and L/360, respectively) for loads larger than the corresponding allowable Loads (72 kN and 3.8 kN, respectively). | 1994 | Article | SOTIROPOULOS, SN; GANGARAO, HVS; MONGI, ANK | JOURNAL OF STRUCTURAL ENGINEERING-ASCE | USA | 10.1061/(asce)0733-9445(1994)120:2(464) | 0 | two bridge superstructural system two floor system constructed tested concentric static load using fiber reinforced plastic frp shape structural performance individual frp component established three four point bending test structural efficiency system analyzed term joint efficiency transverse load distribution composite action frp component maximum deflection stress theoretical prediction system performance conducted orthotropic plate theory finite element method method predict beam stiffness based simplified classical lamination theory clt correlation theoretical experimental good reveals simplified clt effectively used future design bridge floor system tested herein undergone deflection smaller equal allowable l number number l number respectively load larger corresponding allowable load number kn number number kn respectively
about the numerical non-linear modelling of steel fiber reinforced concrete structures | This paper presents an overview concerning the modeling of steel fiber reinforced concrete (SFRC), concentrating on numerical modeling and a two-dimensional formulation of the finite element method (FEM) for treatment of problems involving SFRC structures. This formulation allows for the random distribution of steel fibers in the media without addition of freedom degrees in the system equations of the problem to be analyzed. In other words, the size of the system of equations used to solve a non-reinforced medium is the same as the one used to solve the reinforced counterpart. In the overview, it is shown that few works describing the numerical formulations for SFRC exist. The utilization of steel fibers such as reinforcement of cementitious materials significantly increase the quantity and the numbers of applications during recent decades. This increase of applications of steel fiber reinforced concrete is associated with the advantages of use when compared with plain concrete, e.g, improvement in compressive and tensile strength, better ductility and durability. SFRC has many structural applications in several areas of civil engineering (for example beams, slabs, tunnels), motivating the developments of numerical formulations for the analysis of this composite material. In this work, non-associative plasticity is adopted for the continuum and one dimensional plasticity is adopted to model fibers. Examples are presented in order to show the capabilities of the formulation. | 2010 | Proceedings Paper | Vanalli, L.; Scoaris, M. R.; Araujo, D. L.; Paccola, R. R.; Coda, H. B. | PROCEEDINGS OF THE TENTH INTERNATIONAL CONFERENCE ON COMPUTATIONAL STRUCTURES TECHNOLOGY | Brazil |  | 0 | paper present overview concerning modeling steel fiber reinforced concrete sfrc concentrating numerical modeling two dimensional formulation finite element method fem treatment problem involving sfrc structure formulation allows random distribution steel fiber medium without addition freedom degree system equation problem analyzed word size system equation used solve non reinforced medium one used solve reinforced counterpart overview shown work describing numerical formulation sfrc exist utilization steel fiber reinforcement cementitious material significantly increase quantity number application recent decade increase application steel fiber reinforced concrete associated advantage use compared plain concrete e g improvement compressive tensile strength better ductility durability sfrc many structural application several area civil engineering example beam slab tunnel motivating development numerical formulation composite material work non associative plasticity adopted continuum one dimensional plasticity adopted model fiber example presented order show capability formulation
effect of water hyacinth (eichhornia crassipes) plant into water bodies and its composite materials for commercial applications | Water Hyacinth (Eichhornia crassipes) is a free-floating aquatic plant that is commonly found in local water bodies. Its quick emergence and rapid expansion are the main advantages, allowing it to cover entire water surfaces. The government considers the plant to be waste and has invested a significant amount of money to remove it from water bodies. This paper provides a brief overview of the effective use of water hyacinth in wastewater treatment, converting it into WH fiber. By utilizing the water hyacinth fiber and an epoxy matrix, a WH composite is produced. The hyacinth fiber reinforced composite samples attained 27.06 MPa tensile strength and 43.51 MPa flexural strength, and 1.25 J impact strength. Water hyacinth plant presented water bodies water level parameters are tested with the help of the suitcase method. Essential tests, such as mechanical testing, thermal behavior, and characterization techniques (XRD, FTIR, SEM, optical microscope inspection, and water and chemical absorption tests), are conducted. In conclusion, the results suggest that the water hyacinth plant could be better utilized in the production of commercial household applications and lightweight materials in the field of natural fiber composites. | 2023 | Article; Early Access | Arivendan, Ajithram; Thangiah, Winowlin Jappes Jebas; Das, Ranjan; Ahamad, Desai; Chithra, Gandhapodi Kothandaraman | PROCEEDINGS OF THE INSTITUTION OF MECHANICAL ENGINEERS PART C-JOURNAL OF MECHANICAL ENGINEERING SCIENCE | India | 10.1177/09544062231166829 | 0 | water hyacinth eichhornia crassipes free floating aquatic plant commonly found local water body quick emergence rapid expansion main advantage allowing cover entire water surface government considers plant waste invested significant amount money remove water body paper provides brief overview effective use water hyacinth wastewater treatment converting wh fiber utilizing water hyacinth fiber epoxy matrix wh composite produced hyacinth fiber reinforced composite sample attained number number mpa tensile strength number number mpa flexural strength number number j impact strength water hyacinth plant presented water body water level parameter tested help suitcase method essential test mechanical testing thermal behavior characterization technique xrd ftir sem optical microscope inspection water chemical absorption test conducted suggest water hyacinth plant could better utilized production commercial household application lightweight material field natural fiber composite
comparative analysis of hole surface quality in cnc drilling of novel sisal fibre reinforced aluminium wire mesh sandwich composite and sisal fiber laminate with 45°/0°/45° ply orientation angle | Aim: Comparing and analyzing the surface roughness of the CNC Novel Drilling of sisal fibre reinforced with aluminium wire mesh sandwich composite and sisal fibre composite with 45 degrees /0 degrees /45 degrees ply orientation angle.Materials and methods: The examination of surface roughness during penetrating the drill on sisal fiber metal composite overlay of sisal and aluminium wire mesh layered as sandwich (sisal -aluminium -sisal -aluminium -sisal) with sisal built up composite cover. The unidirectional sisal fiber is laid in 45 degrees/0 degrees/45 degrees direction in both the overlays considered for correlation. The work material picked for this review is aluminium wire lattice of grade 6092 and unidirectional sisal fiber. The type of drill bit selected for novel drilling operation is tungsten carbide drill bit. The Sisal fibre reinforced laminates were manufactured in two groups (Experiment group =1 and Control Group =1). Sample sizes for each group were 20 with pre-test power of 80%, beta=0.05%, and CL 95%.Results:A test study is chosen with samples for every group and surface roughness is estimated for both the experimental group and control group and analyzed for its significance by SPSS software and the graphs were plotted and level of significance was found to be 0.031 (p<0.005).Conclusion: Within the limitations of the study, the experimental group of novel sisal fibre reinforced with aluminium wire mesh sandwich composite (sisal -Al -sisal -Al-sisal) with 45 degrees /0 degrees /45 degrees ply orientation angle gives the good surface finish with 26.5% improvement in surface roughness value in comparison with base materials.. | 2022 | Article | Abinash, G.; Devi, G. Ramya | JOURNAL OF PHARMACEUTICAL NEGATIVE RESULTS | India | 10.47750/pnr.2022.13.s04.009 | 1 | aim comparing analyzing surface roughness cnc novel drilling sisal fibre reinforced aluminium wire mesh sandwich composite sisal fibre composite number degree number degree number degree ply orientation angle material examination surface roughness penetrating drill sisal fiber metal composite overlay sisal aluminium wire mesh layered sandwich sisal aluminium sisal aluminium sisal sisal built composite cover unidirectional sisal fiber laid number degree number degree number degree direction overlay considered correlation work material picked review aluminium wire lattice grade number unidirectional sisal fiber type drill bit selected novel drilling operation tungsten carbide drill bit sisal fibre reinforced laminate manufactured two group experiment group number control group number sample size group number pre test power number percent beta number number percent cl number percent test chosen sample every group surface roughness estimated experimental group control group analyzed significance spss software graph plotted level significance found number number p number number within limitation experimental group novel sisal fibre reinforced aluminium wire mesh sandwich composite sisal al sisal al sisal number degree number degree number degree ply orientation angle give good surface finish number number percent improvement surface roughness value comparison base material
fiber-reinforced polymer-confined non-circular columns with shape modification: a comprehensive review | The implementation of shape modification (SM) to reinforced concrete (RC) columns has been demonstrated to be effective when enhancing the effectiveness of the fiber-reinforced polymer (FRP) confinement of the columns, particularly for non-circular columns. The SM approach generally includes modifying a square section into a circular one, modifying a rectangular section into an elliptical/oval one and modifying a square/rectangular section into a curvilinearized square/rectangular section. In this paper, a state-of-the-art review of studies on FRP-confined non-circular columns with SM is conducted. The effects of key parameters on the effectiveness of FRP confinement are discussed, and different methods for the implementation of SM in real applications are briefly introduced. The findings of the review further confirm the effectiveness of the SM approach, and the test results demonstrate the effectiveness and advantages of section curvilinearization with a limited increase in cross-sectional area. Additionally, existing theoretical models for FRP-confined concrete in columns with SM are summarized. Further research opportunities associated with FRP-confined non-circular columns with SM are identified. | 2022 | Article | He, Chunbao; Zeng, Jun-Jie | POLYMERS | Peoples R China | 10.3390/polym14030564 | 0 | implementation shape modification sm reinforced concrete rc column demonstrated effective enhancing effectiveness fiber reinforced polymer frp confinement column particularly non circular column sm approach generally includes modifying square section circular one modifying rectangular section elliptical oval one modifying square rectangular section curvilinearized square rectangular section paper state art review study frp confined non circular column sm conducted effect key parameter effectiveness frp confinement discussed different implementation sm real application briefly introduced finding review confirm effectiveness sm approach test demonstrate effectiveness advantage section curvilinearization limited increase cross sectional area additionally existing theoretical model frp confined concrete column sm summarized research opportunity associated frp confined non circular column sm identified
static behavior of long-span rc cable-stayed bridge with frp cables | Based on previous studies of thousand-meter scale cable-stayed bridge with FRP cables, the design method of cables and the static behavior of FRP long-span RC cable-stayed bridge are further investigated in this paper, which focuses on the limitation of insufficient use of FRP cables and potential extension of their applicable spans. The static and fatigue properties of FRP cables were first experimental studied, based on which design method aiming at high-efficiency use was proposed. A three-dimensional finite element simulation was adopted to study the static behavior of RC cable-stayed bridge with different FRP cable including carbon FRP (CFRP), basalt FRP (BFRP), hybrid basalt and carbon FRP (B/CFRP) and basalt and steel-wire FRP (B/SFRP). The major results show that (1) hybrid design of FRP can enhance the integrated behavior of FRP and obtain mechanical behavior required by cable-stayed bridge; (2) the design stress of FRP cable determined by fatigue strength benefits improving of the utilization efficiency and overcoming the limitation of strength and stiffness equivalent design methods; (3) compared to RC cable stayed bridge with steel cables, cable-stayed bridges with FRP cables exhibit sufficient stiffness under the state of serviceability and cause slight influence to the structural behavior of main girder. | 2011 | Proceedings Paper | Wang, Xin; Zeng, Fan-Xing; Wu, Zhi-Shen | INNOVATION & SUSTAINABILITY OF STRUCTURES, VOLS 1 AND 2 | Peoples R China |  | 0 | based previous study thousand meter scale cable stayed bridge frp cable design method cable static behavior frp long span rc cable stayed bridge investigated paper focus limitation insufficient use frp cable potential extension applicable span static fatigue property frp cable first experimental studied based design method aiming high efficiency use proposed three dimensional finite element simulation adopted static behavior rc cable stayed bridge different frp cable including carbon frp cfrp basalt frp bfrp hybrid basalt carbon frp b cfrp basalt steel wire frp b sfrp major show number hybrid design frp enhance integrated behavior frp obtain mechanical behavior required cable stayed bridge number design stress frp cable determined fatigue strength benefit improving utilization efficiency overcoming limitation strength stiffness equivalent design number compared rc cable stayed bridge steel cable cable stayed bridge frp cable exhibit sufficient stiffness state serviceability cause slight influence structural behavior main girder
assessment of the effectiveness of wood pole repair using frp considering the impact of climate change on decay and hurricane risk | Electric power distribution systems are vulnerable to disruption due to severe weather events, especially hurricanes. Such vulnerability is expected to increase over time due to the impact of climate change on hurricanes and the decay of wood poles that support the distribution lines. This study investigates the effectiveness of using fiber-reinforced polymer (FRP) sleeve to reinforce wood poles subjected to decay and hurricane hazard to restore their lost strength and extend their effective service life. The potential impact of climate change on the pole decay rate and the intensity and frequency of hurricanes is also considered. The optimal FRP repair time based on the structural reliability of the poles is also determined. Three locations with varying climates are chosen to evaluate and compare the results: Miami, Charleston, and New York City. The results show that in all three locations, the application of the FRP sleeve can more than double the service life of the pole depending on the time of the repair. The results also show that climate change significantly increases the vulnerability of the pole. The probability of failure of the pole at the end of the 21st century under RCP8.5 emission scenario in Miami, Charleston, and New York City increase by about 30%, 70%, and 73%, respectively, compared to a no climate change scenario. If climate change is only assumed to affect the decay of the pole, i.e., no change in hurricane hazard intensity, the corresponding increases in failure probability are 5%, 22%, and 20% in Miami, Charleston, and New York City, respectively. This implies that most of the impact of climate change on pole failure risk is due to the increase in hurricane intensity. The impact of climate change on decay is found to be comparatively small. It increases with time as variation in temperature and precipitation becomes more prominent towards the end of the 21st century. The optimization results show that the optimal FRP repair time depends on how the FRP affects the pole's decay rate. If the FRP can significantly slow down the wood decay rate, the optimal time of repair is at the beginning of the pole's life cycle. If the FRP has no impact on the wood decay rate, it is better to repair the pole after significant decay has occurred. | 2020 | Article | Merschman, Eric; Salman, Abdullahi M.; Bastidas-Arteaga, Emilio; Li, Yue | ADVANCES IN CLIMATE CHANGE RESEARCH | USA | 10.1016/j.accre.2020.10.001 | 0 | electric power distribution system vulnerable disruption due severe weather event especially hurricane vulnerability expected increase time due impact climate change hurricane decay wood pole support distribution line investigates effectiveness using fiber reinforced polymer frp sleeve reinforce wood pole subjected decay hurricane hazard restore lost strength extend effective service life potential impact climate change pole decay rate intensity frequency hurricane also considered optimal frp repair time based structural reliability pole also determined three location varying climate chosen evaluate compare miami charleston new york city show three location application frp sleeve double service life pole depending time repair also show climate change significantly increase vulnerability pole probability failure pole end 21st century rcp8 number emission scenario miami charleston new york city increase number percent number percent number percent respectively compared climate change scenario climate change assumed affect decay pole e change hurricane hazard intensity corresponding increase failure probability number percent number percent number percent miami charleston new york city respectively implies impact climate change pole failure risk due increase hurricane intensity impact climate change decay found comparatively small increase time variation temperature precipitation becomes prominent towards end 21st century optimization show optimal frp repair time depends frp affect pole decay rate frp significantly slow wood decay rate optimal time repair beginning pole life cycle frp impact wood decay rate better repair pole significant decay occurred
thermomechanical and crystallization behavior of polylactide-based flax fiber biocomposites | In this work, the rheological, thermal and mechanical properties of melt-compounded flax fiber-reinforced polylactide composites were investigated. The effect of compounding on fiber length and diameter, and the relationship between fiber content and the crystallization behavior of the biocomposites, at various temperatures, were also examined. After melt-compounding, fiber bundles initially present were, to a large extent, broken into individual fibers and the fiber length was decreased by 75 %, while the aspect ratio was decreased by nearly 50 %. The crystallization half-time was found to decrease with increasing flax fiber content, and showed a minimum value at 105 A degrees C for all systems. The elastic modulus was increased by 50 % in the presence of 20 wt% flax fibers. The addition of maleic anhydride-grafted polylactide had a positive effect on the mechanical properties of the biocomposite. This system is particularly interesting in the context of sustainable development as it is entirely based on renewable resources and biodegradable. | 2013 | Article | Arias, Andrea; Heuzey, Marie-Claude; Huneault, Michel A. | CELLULOSE | Canada | 10.1007/s10570-012-9836-8 | 1 | work rheological thermal mechanical property melt compounded flax fiber reinforced polylactide composite investigated effect compounding fiber length diameter relationship fiber content crystallization behavior biocomposites various temperature also examined melt compounding fiber bundle initially present large extent broken individual fiber fiber length decreased number percent aspect ratio decreased nearly number percent crystallization half time found decrease increasing flax fiber content showed minimum value number degree c system elastic modulus increased number percent presence number wt percent flax fiber addition maleic anhydride grafted polylactide positive effect mechanical property biocomposite system particularly interesting context sustainable development entirely based renewable resource biodegradable
an innovative new lighthouse at the port of valencia | This report describes a new lighthouse at the Port of Valencia. It is the first lighthouse ever to be entirely built using fibre-reinforced polymers (FRPs), an innovative technology that is increasingly being used in civil-engineering applications due to the high strength, light weight and good resistance to corrosion of these materials. The various elements of the lighthouse were manufactured and assembled in Madrid, Spain and the structure was installed in just a few hours in the north extension of the Port of Valencia, Spain in February 2015. Due to the reduced impact on port operations during its installation and the anticipated low maintenance needs during its service life, this new lighthouse is a good example of innovation, creativity and sustainability in construction. | 2018 | Article | Jimenez Vicaria, Jose David; Pascual Navarro, Ignacio; Navarro Lera, Enrique; Sanchez Sierra, Pablo; Martinez Barriguete, Eva | STRUCTURAL ENGINEERING INTERNATIONAL | Spain | 10.1080/10168664.2018.1464377 | 0 | report describes new lighthouse port valencia first lighthouse ever entirely built using fibre reinforced polymer frps innovative technology increasingly used civil engineering application due high strength light weight good resistance corrosion material various element lighthouse manufactured assembled madrid spain structure installed hour north extension port valencia spain february number due reduced impact port operation installation anticipated low maintenance need service life new lighthouse good example innovation creativity sustainability construction
autonomous structural composites for self-powered strain sensing-enabled damage detection | In this study, autonomous composites (AutoCom) are suggested by embedding multifunctional mechano-luminescence-optoelectronic (MLO) composites into fiber reinforced polymer (FRP) structural composites. The AutoCom is designed for next generation unmanned aerial vehicles to enhance self-sustainability by benefiting from the self-powered strain sensing damage detection capability. The MLO composites generate direct current (DC) in response to mechanical stimuli, and the generated DC varies with magnitude of strain and strain rate. The DC-based strain sensing capability of MLO composites enables AutoCom to measure strain by itself without any external electrical source. The strain sensing data produced from the AutoCom can be potentially used to detect damage using vibration-based damage detection scheme. First, the MLO composites are fabricated by assembling two functional building blocks, such as mechano-optoelectronic (MO) poly(3-hexylthiophene) (P3HT)-based sensing thin films and mechano-luminescent (ML) copper-doped zinc sulfide (ZnS:Cu)-based elastomeric composites. The MLO composites' self-powered strain sensing capability is validated by subjecting the MLO composites to cyclic tensile strains. Second, AutoCom specimen is fabricated and tested for validating its self-powered strain sensing capability using four-point bending test. Third, mechanical properties of the AutoCom are assessed through theoretical study by comparing to FRP composites without MLO embedment. Last, strain-based system identification methodology is proposed and used for performing system identification of FRP composites. | 2019 | Proceedings Paper | Mongare, Alfred; Ulibarri-Sanchez, Jordan; Misla, Aaron; Park, YoungHo; Zagrai, Andrei; Ryu, Donghyeon | SENSORS AND SMART STRUCTURES TECHNOLOGIES FOR CIVIL, MECHANICAL, AND AEROSPACE SYSTEMS 2019 | USA | 10.1117/12.2514360 | 0 | autonomous composite autocom suggested embedding multifunctional mechano luminescence optoelectronic mlo composite fiber reinforced polymer frp structural composite autocom designed next generation unmanned aerial vehicle enhance self sustainability benefiting self powered strain sensing damage detection capability mlo composite generate direct current dc response mechanical stimulus generated dc varies magnitude strain strain rate dc based strain sensing capability mlo composite enables autocom measure strain without external electrical source strain sensing produced autocom potentially used detect damage using vibration based damage detection scheme first mlo composite fabricated assembling two functional building block mechano optoelectronic mo poly number hexylthiophene p3ht based sensing thin film mechano luminescent ml copper doped zinc sulfide zn cu based elastomeric composite mlo composite self powered strain sensing capability validated subjecting mlo composite cyclic tensile strain second autocom specimen fabricated tested validating self powered strain sensing capability using four point bending test third mechanical property autocom assessed theoretical comparing frp composite without mlo embedment last strain based system identification methodology proposed used performing system identification frp composite
shear behavior of reinforced concrete beams with gfrp needles as coarse aggregate partial replacement: full-scale experiments | Fiber reinforced polymer (FRP) waste is becoming an environmental concern due to the widespread use and non-biodegradable nature of FRP composites. Cutting FRP waste into discrete reinforcements (referred to as needles hereafter) as coarse aggregate in concrete has been suggested as a possible solution to FRP waste recycling. It has previously been observed in small specimens that FRP needles increase the tensile strength and energy absorption capacity of concrete. This paper presents an experimental investigation into the effect of GFRP needles as coarse aggregate partial replacement in concrete on shear behavior of full-scale reinforced concrete (RC) beams. A total of 10 RC beams without steel stirrups in the critical zone were tested under four-point bending. The volume replacement ratio of the coarse aggregate and the surface type of GFRP needles were chosen as the test parameters. GFRP needles, with either smooth or helically wrapped surfaces, were added to the concrete mix to replace 5% or 10% of coarse aggregate by volume, respectively. All test beams failed in shear in a brittle manner with the ductility being slightly enhanced by the partial replacement of coarse aggregate using GFRP needles. An enhancement of 8%-10% in the load carrying capacity was observed in beams with helically wrapped needles, while beams with smooth needles showed a reduction in the load carrying capacity. | 2019 | Proceedings Paper | Nie, X. F.; Fu, B.; Teng, J. G.; Bank, L. C.; Tian, Y. | ADVANCES IN ENGINEERING MATERIALS, STRUCTURES AND SYSTEMS: INNOVATIONS, MECHANICS AND APPLICATIONS | Peoples R China |  | 0 | fiber reinforced polymer frp waste becoming environmental concern due widespread use non biodegradable nature frp composite cutting frp waste discrete reinforcement referred needle hereafter coarse aggregate concrete suggested possible solution frp waste recycling previously observed small specimen frp needle increase tensile strength energy absorption capacity concrete paper present experimental investigation effect gfrp needle coarse aggregate partial replacement concrete shear behavior full scale reinforced concrete rc beam total number rc beam without steel stirrup critical zone tested four point bending volume replacement ratio coarse aggregate surface type gfrp needle chosen test parameter gfrp needle either smooth helically wrapped surface added concrete mix replace number percent number percent coarse aggregate volume respectively test beam failed shear brittle manner ductility slightly enhanced partial replacement coarse aggregate using gfrp needle enhancement number percent number percent load carrying capacity observed beam helically wrapped needle beam smooth needle showed reduction load carrying capacity
investigation of steel fiber effects on concrete abrasion resistance | Concrete surfaces, industrial floors, sidewalks, roads and parking lots are typically subjected to abrasions. Many studies indicated that the abrasion resistance is directly related to the ultimate strength of the cured concrete. Chemical reactions, freeze-thaw cycles, and damages under abrasion are among many factors negatively affecting the concrete strength and durability. One of the major solutions to address the abrasive resistance of the concrete is to use fibers. Fibers are used in the concrete mix to improve the mechanical properties, strength and limit the crack propagations. In this study, implementation of the steel fibers in concrete to enhance the abrasive resistance of the concrete is investigated in details. The abrasive resistance of the concrete with and without steel fibers is studied with the sandblasting technique. For this purpose, different concrete samples are made with various hooked steel fiber ratios and investigated with the sandblasting method for two different strike angles. In total, 144 ASTM verified cube samples are investigated and it is shown that those samples with the highest steel fiber ratios have the highest abrasive resistance. In addition, the experiments determine that there is a meaningful correlation between the steel fiber percentage in the mix, strike angle and curing time which could be considered for improving structural behavior of the fiber-reinforced concrete. | 2020 | Article | Mansouri, Iman; Shahheidari, Farzaneh Sadat; Hashemi, Seyyed Mohammad Ali; Farzampour, Alireza | ADVANCES IN CONCRETE CONSTRUCTION | Vietnam | 10.12989/acc.2020.9.4.367 | 0 | concrete surface industrial floor sidewalk road parking lot typically subjected abrasion many study indicated abrasion resistance directly related ultimate strength cured concrete chemical reaction freeze thaw cycle damage abrasion among many factor negatively affecting concrete strength durability one major solution address abrasive resistance concrete use fiber fiber used concrete mix improve mechanical property strength limit crack propagation implementation steel fiber concrete enhance abrasive resistance concrete investigated detail abrasive resistance concrete without steel fiber studied sandblasting technique purpose different concrete sample made various hooked steel fiber ratio investigated sandblasting method two different strike angle total number astm verified cube sample investigated shown sample highest steel fiber ratio highest abrasive resistance addition experiment determine meaningful correlation steel fiber percentage mix strike angle curing time could considered improving structural behavior fiber reinforced concrete
prefabricated uhpfrc parts and segmental flap method | Since turn of the millennium planning civil engineers are able to use concrete in form Ultra High Performance Concrete (UHPC) respectively Ultra High Performance Fibre Reinforced Concrete (UHPFRC). Scientific engineering research and technological development related to this novel material is avalaible widely as the basis for engineering, tenderings and practical applies on site. [1], [2], [3], [4]. In Austria first activities with ultra high performanced concrete started in years 2005 and 2006 in southern federal state Carinthia. Predominately the practical appliance for engineering and the handling on sites were brought into focus, altough at the moment in Austria there are no useful regular technical standards or technical guidlines. The first practical appliances were bridges tender supported from the Carinthian Government (Governor Dr. Jorg Haider) and planned by Prof. Sparowitz with colleges of the Technical University of Graz and engineers from the consulting office zimmermann consult ZT gmbh [5], [6]. It was proven practically the material UHPC is proper for prefabricated constructions especially, therefore first bridge constructions were constructed with prefabricacated components combined with tendons. [7], [8]. With the support of modern construction methods - e.g. Segmental Flap Method - a meaningful application of these relatively expensive high tec material results in an economic low maintainance structure with longer lifespan due to its durability. | 2011 | Proceedings Paper | Zimmermann, Welf; Sparowitz, Lutz | FIB SYMPOSIUM PRAGUE 2011: CONCRETE ENGINEERING FOR EXCELLENCE AND EFFICIENCY, VOLS 1 AND 2 |  |  | 0 | since turn millennium planning civil engineer able use concrete form ultra high performance concrete uhpc respectively ultra high performance fibre reinforced concrete uhpfrc scientific engineering research technological development related novel material avalaible widely basis engineering tenderings practical applies site number number number number austria first activity ultra high performanced concrete started year number number southern federal state carinthia predominately practical appliance engineering handling site brought focus altough moment austria useful regular technical standard technical guidlines first practical appliance bridge tender supported carinthian government governor dr jorg haider planned prof sparowitz college technical university graz engineer consulting office zimmermann consult zt gmbh number number proven practically material uhpc proper prefabricated construction especially therefore first bridge construction constructed prefabricacated component combined tendon number number support modern construction e g segmental flap method meaningful application relatively expensive high tec material economic low maintainance structure longer lifespan due durability
mechanical performance of oil palm empty fruit bunches/jute fibres reinforced epoxy hybrid composites | Oil palm empty fruit bunches (EFB)/jute fibre reinforced epoxy hybrid composites with different sequence of fibre mat arrangement such as EFB/jute/EFB and jute/EFB/jute were fabricated by hand lay-up method. The effect of layering patterns on the mechanical performance of the composites was studied. The hybrid composites are intended for engineering applications as an alternative to synthetic fibre composites. Mechanical performance of hybrid composites were evaluated and compared with the pure EFB, pure jute composites and neat epoxy using flexural and impact testing. The flexural properties of hybrid composite is higher than that of pure EFB composite with respect to the weight fraction of fibre, where as the impact strength of pure EFB composite is much higher than those of hybrid composites. The flexural results were interpreted using sandwich theory. The fracture surface morphology of the impact testing samples of the hybrid composites was performed by scanning electron microscopy (SEM). (c) 2010 Elsevier B.V. All rights reserved. | 2010 | Article | Jawaid, M.; Khalil, H. P. S. Abdul; Abu Bakar, A. | MATERIALS SCIENCE AND ENGINEERING A-STRUCTURAL MATERIALS PROPERTIES MICROSTRUCTURE AND PROCESSING | Malaysia | 10.1016/j.msea.2010.09.005 | 1 | oil palm empty fruit bunch efb jute fibre reinforced epoxy hybrid composite different sequence fibre mat arrangement efb jute efb jute efb jute fabricated hand lay method effect layering pattern mechanical performance composite studied hybrid composite intended engineering application alternative synthetic fibre composite mechanical performance hybrid composite evaluated compared pure efb pure jute composite neat epoxy using flexural impact testing flexural property hybrid composite higher pure efb composite respect weight fraction fibre impact strength pure efb composite much higher hybrid composite flexural interpreted using sandwich theory fracture surface morphology impact testing sample hybrid composite performed scanning electron microscopy sem c number b v right reserved
bearing strength of steel fibre reinforced black marble stone waste aggregate concrete | Concrete is an artificial material in which the aggregates (fine and course) are bounded together by the cement when mixed with water. Concrete has unlimited opportunities for innovative applications in construction field. Due to fast developing of infrastructure the availability of quality aggregates is depleting day to day and this is scaring to the construction industry. In this context it is required to think innovate or reuse of waste materials as alternate materials to available materials. The present paper presents the compressive and bearing strength performance on steel fibre reinforced stone waste aggregate concrete. The stone waste is generated from the stone polishing industries and it is converted in to use full aggregate and the same is used in concrete with different replacement levels of natural coarse aggregate (25,50,75 and 100%) with and without steel fibres. From the experimental results it is observed that 50% replacement of natural aggregate by stone waste aggregate is desirable for concrete works. Some regression models were deduced for estimating the bearing strength of concrete. The results of the experimental works were also compared with IS 456-2000 code provision. (c) 2017 Elsevier Ltd. All rights reserved. | 2018 | Proceedings Paper | Ramana, N. Venkata; Babu, G. Reddy; Babu, U. Raghu | MATERIALS TODAY-PROCEEDINGS | India |  | 0 | concrete artificial material aggregate fine course bounded together cement mixed water concrete unlimited opportunity innovative application construction field due fast developing infrastructure availability quality aggregate depleting day day scaring construction industry context required think innovate reuse waste material alternate material available material present paper present compressive bearing strength performance steel fibre reinforced stone waste aggregate concrete stone waste generated stone polishing industry converted use full aggregate used concrete different replacement level natural coarse aggregate number number number number percent without steel fibre experimental observed number percent replacement natural aggregate stone waste aggregate desirable concrete work regression model deduced estimating bearing strength concrete experimental work also compared number number code provision c number ltd right reserved
accelerated test methods to determine the long-term behavior of frp composite structures - environmental-effects | Technical literature on the subject of environmental exposure effects related to determining accelerated test methods for the prediction of long-term performance of FRP composite materials for highway structural applications is reviewed in this paper. Effects of environmental exposure of a chemical and a thermal nature on fiber-reinforced polymer (FRP) composites are considered. Such exposures include temperature, moisture and chemicals in liquid solutions or in gaseous mixtures. The effects include the changes in the physical and mechanical properties of the composite materials. Such changes are typically related to the degradation or deterioration of the composite material. Synergistic effects of mechanical load and exposure are also reviewed. The review is divided in topics entitled Materials, Exposure Conditions, Experimental Techniques, Failure Mechanisms and Theoretical Modeling. | 1995 | Article | BANK, LC; GENTRY, TR; BARKATT, A | JOURNAL OF REINFORCED PLASTICS AND COMPOSITES | USA | 10.1177/073168449501400602 | 1 | technical literature subject environmental exposure effect related determining accelerated test prediction long term performance frp composite material highway structural application reviewed paper effect environmental exposure chemical thermal nature fiber reinforced polymer frp composite considered exposure include temperature moisture chemical liquid solution gaseous mixture effect include change physical mechanical property composite material change typically related degradation deterioration composite material synergistic effect mechanical load exposure also reviewed review divided topic entitled material exposure condition experimental technique failure mechanism theoretical modeling
advanced robotics and additive manufacturing of composites: towards a new era in industry 4.0 | In recent years, new revolutionary paradigms generally indicated using the term Industry 4.0, have been conceived and are progressively applied in several manufacturing systems to achieve a smarter, more effective, and sustainable production. This article aims to depict the present and future scenarios related to the application of Industry 4.0 concepts to polymer composites manufacturing. To provide a view on future potential, and open new research frontiers, the article attempts to address through elaborate discussions two major questions: What is the future of fiber-reinforced polymer composites manufacturing in the Industry 4.0 context? What are the recent and potential developments in robotic and additive manufacturing of advanced fiber-reinforced composites? The article, in addition, connects new avenues in additive manufacturing, for instance, incorporating topology optimization, design opportunities, recent industrial developments in machines and patent disclosures, and defect detection/mitigation during manufacture. Similarly, recent developments concerning robotic Automated Fiber/Tape Placement have been provided, discussing state-of-the-art research trends and future opportunities. | 2022 | Article | Parmar, Hetal; Khan, Tayyab; Tucci, Fausto; Umer, Rehan; Carlone, Pierpaolo | MATERIALS AND MANUFACTURING PROCESSES | Italy | 10.1080/10426914.2020.1866195 | 0 | recent year new revolutionary paradigm generally indicated using term industry number number conceived progressively applied several manufacturing system achieve smarter effective sustainable production article aim depict present future scenario related application industry number number concept polymer composite manufacturing provide view future potential open new research frontier article attempt address elaborate discussion two major question future fiber reinforced polymer composite manufacturing industry number number context recent potential development robotic additive manufacturing advanced fiber reinforced composite article addition connects new avenue additive manufacturing instance incorporating topology optimization design opportunity recent industrial development machine patent disclosure defect detection mitigation manufacture similarly recent development concerning robotic automated fiber tape placement provided discussing state art research trend future opportunity
damping in composite materials: properties and models | The present review aims at gathering the available literature on damping in composite materials. A chronological review of test methods for damping estimation is presented in order to describe the timeline of the theoretical knowledge development in this field. In the last years many new material configurations have emerged that deserve investigation, such as nano-composites, hybrid laminates and sandwich materials. Damping models specifically meant for non-homogeneous materials are reported to provide a background for understanding this problem. Although not widely exploited yet, fibre reinforced polymers has the potential to be tailored for damping by acting on constituents, geometry and boundary conditions. Nano-composites, for instance, are shown to possess a high potential for damping purposes. New hybrid and sandwich-type structures are emerging as noise and vibration control solutions in lightweight applications. The effort devoted to mathematical and numerical model in view of Finite Element integration of damping properties is also addressed. Finally, the conclusions summarise the ideas of the authors on needed steps to advance the state-of-the-art in each of the described topic. (C) 2015 Elsevier Ltd. All rights reserved. | 2015 | Article | Treviso, A.; Van Genechten, B.; Mundo, D.; Tournour, M. | COMPOSITES PART B-ENGINEERING | Belgium | 10.1016/j.compositesb.2015.03.081 | 0 | present review aim gathering available literature damping composite material chronological review test damping estimation presented order describe timeline theoretical knowledge development field last year many new material configuration emerged deserve investigation nano composite hybrid laminate sandwich material damping model specifically meant non homogeneous material reported provide understanding problem although widely exploited yet fibre reinforced polymer potential tailored damping acting constituent geometry boundary condition nano composite instance shown posse high potential damping purpose new hybrid sandwich type structure emerging noise vibration control solution lightweight application effort devoted mathematical numerical model view finite element integration damping property also addressed finally conclusion summarise idea needed step advance state art described topic c number ltd right reserved
effects of steel fibres on fresh and hardened properties of cement concrete | Concrete possesses distinct features that make it widely acceptable for use across the globe; however, along with its obvious benefits, it has numerous drawbacks i.e., it is brittle in nature and its production causes an adverse impact on the environment. To counter such problems, researchers around the world have introduced sustainable measures. Fibre addition is foremost among these solutions in that it prevents crack propagation and increases the overall strength of concrete. In the present age, civil engineering structures have their own structural and durability requirements and so, modification in traditional concrete has become a necessity. This research is targeted at steel fibre reinforced concrete (SFRC), which is a superior quality concrete because of its enhanced strength. The steel fibres are obtained from binding wire that is used to tie the steel reinforcement. By referring to past research, steel fibres with an aspect ratio (length to diameter ratio) of 30 were considered favourable. The controlled, mixed design of the concrete was prepared with a targeted strength of 4000 psi and, while mixing the concrete ingredients, fibres were added to allow uniform dispersion. The fresh and hardened properties of workability, compressive, and tensile strength were tested and the results of fibres at 0%, 1%, 2% and 3% concrete mass were compared and analysed. The results indicated that highest compressive and tensile strength values were achieved with 3% fibre addition. However, with further addition, it was observed that concrete loses its workability. Therefore, it is suggested that 1% addition of steel fibres produces good strength with sufficient workability. | 2020 | Article | Ali, Saqib; Kumar, Haresh; Rizvi, Samar Hussain; Raza, Muhammad Saleem; Ansari, Jawaid Kamal | CIVIL AND ENVIRONMENTAL ENGINEERING REPORTS | Pakistan | 10.2478/ceer-2020-0039 | 0 | concrete posse distinct feature make widely acceptable use across globe however along obvious benefit numerous drawback e brittle nature production cause adverse impact environment counter problem researcher around world introduced sustainable measure fibre addition foremost among solution prevents crack propagation increase overall strength concrete present age civil engineering structure structural durability requirement modification traditional concrete become necessity research targeted steel fibre reinforced concrete sfrc superior quality concrete enhanced strength steel fibre obtained binding wire used tie steel reinforcement referring past research steel fibre aspect ratio length diameter ratio number considered favourable controlled mixed design concrete prepared targeted strength number psi mixing concrete ingredient fibre added allow uniform dispersion fresh hardened property workability compressive tensile strength tested fibre number percent number percent number percent number percent concrete mass compared analysed indicated highest compressive tensile strength value achieved number percent fibre addition however addition observed concrete loses workability therefore suggested number percent addition steel fibre produce good strength sufficient workability
research on the flexural performance of reinforced engineered cementitious composite beams | The bending performance of polypropylene fiber reinforced engineered cementitious composite (PP-ECC) beams was studied. A total of five reinforced concrete (RC) beams were prepared and tested. The test variables include matrix type, longitudinal reinforcement diameter, and longitudinal reinforcement ratio. The study found that ECC is an ideal building material to improve the bending performance of RC beams. For the failure mode, even if the ultimate load is reached, no local cracks are observed in the ECC beam. On the contrary, due to the high ductility of the ECC material, multiple microcracks appear in the tension zone of the beam. From the perspective of bending performance, the use of ECC materials as the matrix of RC beams can not only increase the cracking load, yield load, and ultimate load of RC beams but also increase its ductility and energy absorption capacity. A method for predicting the flexural bearing capacity of ECC beams considering the effect of fiber tensile stress is proposed. The experimental data in this study are compared with the experimental data in the previous literature, and the prediction results of this model and other previous models are obtained. The average ratio of the predicted value of the flexural bearing capacity of the RC beam to the experimental value is 0.979, and the coefficient of variation is 0.016. | 2022 | Article | Jin, Hesong; Li, Fuhai; Hu, Dinghan | STRUCTURAL CONCRETE | Peoples R China | 10.1002/suco.202100012 | 0 | bending performance polypropylene fiber reinforced engineered cementitious composite pp ecc beam studied total five reinforced concrete rc beam prepared tested test variable include matrix type longitudinal reinforcement diameter longitudinal reinforcement ratio found ecc ideal building material improve bending performance rc beam failure mode even ultimate load reached local crack observed ecc beam contrary due high ductility ecc material multiple microcracks appear tension zone beam perspective bending performance use ecc material matrix rc beam increase cracking load yield load ultimate load rc beam also increase ductility energy absorption capacity method predicting flexural bearing capacity ecc beam considering effect fiber tensile stress proposed experimental compared experimental previous literature prediction model previous model obtained average ratio predicted value flexural bearing capacity rc beam experimental value number number coefficient variation number number
the effect of chemical treatments on the properties of alpinia galanga/high-density polyethylene (hdpe)-eco degradant composites | Natural fibres have received extra attention as a reinforcement in polymer composites to substitute synthetic fibres. Nevertheless, the hydrophilic nature of natural fibres makes them incompatible with non-polar polymers and thus limits the successful utilization of natural fibre composites. Thus, the aim of this study is to investigate the effect of chemical treatments on the mechanical and thermal properties of Alpinia galanga (AG)/high-density polyethylene (HDPE) composites with the incorporation of eco degradant (ECO). Alpinia galanga fibres were extracted from galangal stalks waste and then were chemically treated with sodium hydroxide (NaOH), 3-aminopropyltriethoxysilane (3-APE) as well as p-toluenesulfonic acid (PTSA). The untreated and treated AG fibre reinforced HDPE/ECO composites were prepared by melt blending method using a Brabender Plastograph EC mixer. The tensile test, morphology, thermal analysis, Fourier transform infrared spectroscopy (FTIR) and water absorption study were carried out to examine the interaction between AG fibre and polymer matrix. The results revealed that 3-APE and PTSA treatments improved the interfacial bonding between AG fibres and polymer matrix and enhanced the mechanical and thermal properties of the composites. This finding enables the production of superior fibres for composite applications. | 2022 | Article | Mustapha, Rohani; Awang, Mohamad; Mustapha, Siti Noor Hidayah | JOURNAL OF ENGINEERING SCIENCE AND TECHNOLOGY | Malaysia |  | 1 | natural fibre received extra attention reinforcement polymer composite substitute synthetic fibre nevertheless hydrophilic nature natural fibre make incompatible non polar polymer thus limit successful utilization natural fibre composite thus aim investigate effect chemical treatment mechanical thermal property alpinia galanga ag high density polyethylene hdpe composite incorporation eco degradant eco alpinia galanga fibre extracted galangal stalk waste chemically treated sodium hydroxide naoh number aminopropyltriethoxysilane number ape well p toluenesulfonic acid ptsa untreated treated ag fibre reinforced hdpe eco composite prepared melt blending method using brabender plastograph ec mixer tensile test morphology thermal fourier transform infrared spectroscopy ftir water absorption carried examine interaction ag fibre polymer matrix revealed number ape ptsa treatment improved interfacial bonding ag fibre polymer matrix enhanced mechanical thermal property composite finding enables production superior fibre composite application
near-surface characteristics of fibre-reinforced concrete floors: an investigation into non-destructive testing | An investigation was undertaken on a wide range of factors affecting the abrasion resistance of fibre-reinforced concrete floors including concrete mix design, fibre shape, length and type, water-cement ratio, and curing regime. In addition to using the rolling wheel abrasion tester, several non-destructive methods such as initial surface absorption, impact resistance and hardness were included so that assessments could be made on their ability to predict the abrasion resistance of concrete floors. The subsequent analysis of the experimental data suggests that the impact resistance and hardness tests are more appropriate for this purpose. | 2005 | Article | Vassou, V; Kettle, RJ | INSIGHT | England | 10.1784/insi.2005.47.7.400 | 0 | investigation undertaken wide range factor affecting abrasion resistance fibre reinforced concrete floor including concrete mix design fibre shape length type water cement ratio curing regime addition using rolling wheel abrasion tester several non destructive initial surface absorption impact resistance hardness included assessment could made ability predict abrasion resistance concrete floor subsequent experimental suggests impact resistance hardness test appropriate purpose
influence of fibres and hardening accelerator on concrete for rigid pavements | This paper investigates the influence of hardening accelerator and steel fibre on concrete adhesion strength for the repair of rigid highway and airfield pavements. The concretes were mixed based on CEM II/A-S 42.5 and included MasterGlenium SKY 608 superplasticiser. Experiments with two variable concrete composition factors were carried out. The amount of steel fibre varied from 0 to 100 kg/m(3) and the amount of SikaRapid hardening accelerator varied from 0 to 9.6 kg/m(3). It was found that modified repair concretes have a sufficiently high adhesion strength to 'old' concrete, from 2.30 MPa when tested by the pull-off method and from 2.05 MPa when tested by the flexural strength test method. Fibre-reinforcement increases the adhesion strength of repaired concrete by 7-15% due to the reduction of shrinkage during hardening. Treating the contact surface of 'old' concrete with a primer additionally increases adhesion strength by 6-10%. The maximum adhesion strength of fibre-reinforced concrete to the base reaches 3 MPa. Due to the high early and design strength, modified steel fibre-reinforced concrete provides the possibility of quick resumption of traffic while ensuring the integrity of the road structure due to the joint work of the repair material with the old concrete repair area. | 2023 | Article | Kos, Zeljko; Kroviakov, Sergii; Kryzhanovskyi, Vitalii; Crnoja, Andjelko | MAGAZINE OF CONCRETE RESEARCH | Croatia | 10.1680/jmacr.22.00181 | 0 | paper investigates influence hardening accelerator steel fibre concrete adhesion strength repair rigid highway airfield pavement concrete mixed based cem ii number number included masterglenium sky number superplasticiser experiment two variable concrete composition factor carried amount steel fibre varied number number kg number amount sikarapid hardening accelerator varied number number number kg number found modified repair concrete sufficiently high adhesion strength old concrete number number mpa tested pull method number number mpa tested flexural strength test method fibre reinforcement increase adhesion strength repaired concrete number number percent due reduction shrinkage hardening treating contact surface old concrete primer additionally increase adhesion strength number number percent maximum adhesion strength fibre reinforced concrete base reach number mpa due high early design strength modified steel fibre reinforced concrete provides possibility quick resumption traffic ensuring integrity road structure due joint work repair material old concrete repair area
seismic vulnerability assessment of a rc structure before and after frp retrofitting | In earthquake engineering, reliable vulnerability assessment tools suitable to existing reinforced concrete structures are necessary in order to mitigate the seismic risk. Furthermore, amongst the wide range of technical solutions available for structural upgrading, external reinforcement by fiber reinforced polymer (FRP) is often an interesting option. Nevertheless, the use of FRP is limited, one of the reasons being the lack of predictive numerical tools allowing for vulnerability assessment. Based on a case study, this article presents a simplified modeling strategy to assess the seismic vulnerability of an existing reinforced concrete building before and after FRP retrofitting. The structure is simulated using multifiber beam elements and constitutive laws based on damage mechanics and plasticity, while the dynamic characteristics of the numerical model are validated using in-situ ambient vibration records. Nonlinear transient dynamic analysis studies are performed using a synthetic earthquake signal compatible with the Eurocode 8 spectra. Local indicators are adopted to quantify the damage level in the structure before and after FRP retrofitting, in correspondence with the European Macroseismic Scale 98. One of the main conclusions of this study is that the use of local indicators can lead to contradictory assessment results with the evaluations based on global indicators as adopted in HAZUS or Risk-UE. | 2015 | Article | Desprez, Cedric; Kotronis, Panagiotis; Mazars, Jacky | BULLETIN OF EARTHQUAKE ENGINEERING | France | 10.1007/s10518-014-9621-1 | 0 | earthquake engineering reliable vulnerability assessment tool suitable existing reinforced concrete structure necessary order mitigate seismic risk furthermore amongst wide range technical solution available structural upgrading external reinforcement fiber reinforced polymer frp often interesting option nevertheless use frp limited one reason lack predictive numerical tool allowing vulnerability assessment based case article present simplified modeling strategy ass seismic vulnerability existing reinforced concrete building frp retrofitting structure simulated using multifiber beam element constitutive law based damage mechanic plasticity dynamic characteristic numerical model validated using situ ambient vibration record nonlinear transient dynamic study performed using synthetic earthquake signal compatible eurocode number spectrum local indicator adopted quantify damage level structure frp retrofitting correspondence european macroseismic scale number one main conclusion use local indicator lead contradictory assessment evaluation based global indicator adopted hazus risk ue
inspection, diagnosis and rehabilitation system for all-fibre-reinforced polymer constructions | In the past few decades, the construction industry has been increasingly using fibre reinforced polymer (FRP) materials, due to their advantages in comparison with traditional materials, especially in aggressive environments. However, the information regarding the long-term behaviour of FRP constructions under real service conditions is limited and scattered. In this paper, a system for the inspection, diagnosis and rehabilitation of FRP constructions is presented and validated, providing a standardized and systematic tool for the maintenance of these constructions during their service life. A classification system for the anomalies and most probable causes is first presented. To assist the diagnosis of the anomalies, several in situ non-destructive methods are included in the system, as well as various rehabilitation techniques, able to maintain and/or restore the functionality of FRP elements. Several correlation matrices are proposed, interrelating different anomalies, and relating them with probable causes, and diagnosis and rehabilitation techniques. The system is validated and calibrated through an extensive field campaign of inspections of 410 substructures in 31 facilities. Although developed for FRP profiles and moulded gratings of all-FRP constructions, the system can also be used to inspect FRP components of sandwich or hybrid structures. The implementation of this system supports the inspection activities of a proactive maintenance strategy and, at the same time, the standardization of inspections, resulting in an increase of the effectiveness and objectivity of the actions to be taken upon the occurrence of anomalies in FRP constructions. (C) 2020 Elsevier Ltd. All rights reserved. | 2020 | Article | Castelo, A.; Correia, J. R.; Cabral-Fonseca, S.; de Brito, J. | CONSTRUCTION AND BUILDING MATERIALS | Portugal | 10.1016/j.conbuildmat.2020.119160 | 0 | past decade construction industry increasingly using fibre reinforced polymer frp material due advantage comparison traditional material especially aggressive environment however information regarding long term behaviour frp construction real service condition limited scattered paper system inspection diagnosis rehabilitation frp construction presented validated providing standardized systematic tool maintenance construction service life classification system anomaly probable cause first presented assist diagnosis anomaly several situ non destructive included system well various rehabilitation technique able maintain restore functionality frp element several correlation matrix proposed interrelating different anomaly relating probable cause diagnosis rehabilitation technique system validated calibrated extensive field campaign inspection number substructure number facility although developed frp profile moulded grating frp construction system also used inspect frp component sandwich hybrid structure implementation system support inspection activity proactive maintenance strategy time standardization inspection resulting increase effectiveness objectivity action taken upon occurrence anomaly frp construction c number ltd right reserved
a novel and robust method to quantify fatigue damage in fibre composite materials using thermal imagine analysis | This work proposes a novel and robust thermal imaging-based method suitable to quantify damage evolution stages in fibre-reinforced composite materials under fatigue loading. The method uses adiabatic hysteretic heating of the material to calculate the change of enthalpy by thermal imaging when the material undergoes fatigue damage. This work analytically corroborates the validity of using the calculated change of enthalpy to identify the three different fundamental fatigue damage stages of the material. The method is applied to two different types of notched sandwich specimens subject to constant amplitude fatigue loading. It is practically demonstrated that the characteristic curve progressions of the mechanically measured hysteretic dissipation curves are in good agreement with those of the enthalpy change computed by the proposed method. | 2021 | Article | Eder, Martin A.; Sarhadi, Ali; Chen, Xiao | INTERNATIONAL JOURNAL OF FATIGUE | Denmark | 10.1016/j.ijfatigue.2021.106326 | 0 | work proposes novel robust thermal imaging based method suitable quantify damage evolution stage fibre reinforced composite material fatigue loading method us adiabatic hysteretic heating material calculate change enthalpy thermal imaging material undergoes fatigue damage work analytically corroborates validity using calculated change enthalpy identify three different fundamental fatigue damage stage material method applied two different type notched sandwich specimen subject constant amplitude fatigue loading practically demonstrated characteristic curve progression mechanically measured hysteretic dissipation curve good agreement enthalpy change computed proposed method
bulk network polymers with dynamic b-o bonds: healable and reprocessable materials | The need to minimize the amount of polymeric waste entering landfills and oceans has led to several research avenues in the field of polymer science. Particularly, the development of intrinsically self-healing and reprocessable thermoset polymers containing dynamic crosslinks has garnered significant interest in the recent years. Reversible B-O bonds in certain orgonoboron compounds have shown great versatility and promise as dynamic crosslinks for the design of self-healing and reprocessable bulk polymer networks. This review provides an overview of the chemistry of organoboron species with dynamic B-O bonds amenable to the design of healable/reprocessable thermosets. Recent developments in this fairly young and interesting research topic are highlighted, along with a critical commentary on the scope and future challenges in designing robust dynamic materials with reversible B-O bonds. | 2020 | Review | Bapat, Abhijeet P.; Sumerlin, Brent S.; Sutti, Alessandra | MATERIALS HORIZONS | USA | 10.1039/c9mh01223k | 1 | need minimize amount polymeric waste entering landfill ocean led several research avenue field polymer science particularly development intrinsically self healing reprocessable thermoset polymer containing dynamic crosslinks garnered significant interest recent year reversible b bond certain orgonoboron compound shown great versatility promise dynamic crosslinks design self healing reprocessable bulk polymer network review provides overview chemistry organoboron specie dynamic b bond amenable design healable reprocessable thermosets recent development fairly young interesting research topic highlighted along critical commentary scope future challenge designing robust dynamic material reversible b bond
adhesively bonded joints in composite materials: an overview | A review of the investigations that have been made on adhesively bonded joints of fibre-reinforced plastic (FRP) composite structures (single skin and sandwich construction) is presented. The effects of surface preparation, joint configuration, adhesive properties, and environmental factors on the joint behaviour are described briefly for adhesively bonded FRP composite Structures. The analytical and numerical methods of stress analysis required before failure prediction are discussed. The numerical approaches cover both linear and non-linear models. Several methods that have been used to predict failure in bonded joints are described. There is no general agreement about the method that Should be used to predict failure since the failure strength and modes are different according to the various bonding methods and parameters, but progressive damage models are quite promising since important aspects of the joint behaviour can be modelled by using this approach. However, a lack of reliable failure criteria still exists, limiting in this way a more widespread application of adhesively bonded joints in principal load-bearing structural applications. An accurate strength prediction of the adhesively bonded joints is essential to decrease the amount of expensive testing at the design stage. | 2009 | Review | Banea, M. D.; da Silva, L. F. M. | PROCEEDINGS OF THE INSTITUTION OF MECHANICAL ENGINEERS PART L-JOURNAL OF MATERIALS-DESIGN AND APPLICATIONS | Portugal | 10.1243/14644207jmda219 | 0 | review investigation made adhesively bonded joint fibre reinforced plastic frp composite structure single skin sandwich construction presented effect surface preparation joint configuration adhesive property environmental factor joint behaviour described briefly adhesively bonded frp composite structure analytical numerical stress required failure prediction discussed numerical approach cover linear non linear model several used predict failure bonded joint described general agreement method used predict failure since failure strength mode different according various bonding parameter progressive damage model quite promising since important aspect joint behaviour modelled using approach however lack reliable failure criterion still exists limiting way widespread application adhesively bonded joint principal load bearing structural application accurate strength prediction adhesively bonded joint essential decrease amount expensive testing design stage
a procedure to select the best material combinations and optimally design composite sandwich cylindrical shells for minimum mass | A methodology to select the best material combination and optimally design composite sandwich cylinders having fibre reinforced skins and low density cores for minimum mass is described. Sandwich constructions generally provide improved stiffness/mass ratios and more tailoring opportunities than monolithics, and thus greater chance of satisfying design constraints. The objective of the optimisation is to minimise the laminate mass by selecting the skin and core material combination, layer thicknesses and skin fibre angles optimally, subject to load and cost constraints. As the optimisation problem contains a number of continuous (ply angles and thicknesses) and discrete (material combinations) design variables, a sequential solution procedure is devised in which the optimal variables are computed in different stages. The procedure and its benefits are demonstrated using Graphite, Glass or Kevlar/Epoxy facings, and Balsa or PVC cores. | 2006 | Article | Walker, M; Smith, R | MATERIALS & DESIGN | South Africa | 10.1016/j.matdes.2004.10.003 | 0 | methodology select best material combination optimally design composite sandwich cylinder fibre reinforced skin low density core minimum mass described sandwich construction generally provide improved stiffness mass ratio tailoring opportunity monolithics thus greater chance satisfying design constraint objective optimisation minimise laminate mass selecting skin core material combination layer thickness skin fibre angle optimally subject load cost constraint optimisation problem contains number continuous ply angle thickness discrete material combination design variable sequential solution procedure devised optimal variable computed different stage procedure benefit demonstrated using graphite glass kevlar epoxy facing balsa pvc core
a computational methodology to select the best material combinations and optimally design composite sandwich panels for minimum cost | A procedure to select the best material combination and optimally design sandwich laminates with fibre reinforced skins and low density cores for minimum cost is described. Sandwich constructions generally provide improved stiffness/mass ratios and provide more tailoring opportunities than monolithics, and thus greater chance of satisfying design constraints. The objective of the optimisation is to minimise the laminate cost by selecting the skin and core material combination, layer thicknesses and skin fibre angles optimally, subject to load and mass constraints. As the optimisation problem contains a number of continuous (ply angles and thicknesses) and discrete (material combinations) design variables, a sequential solution procedure is devised in which the optimal variables are computed in different stages. The methodology and its benefits are demonstrated using graphite, glass or kevlar/epoxy facings, and balsa or PVC cores. (C) 2002 Elsevier Science Ltd. All rights reserved. | 2002 | Article | Walker, M; Smith, R | COMPUTERS & STRUCTURES | South Africa | 10.1016/s0045-7949(02)00092-5 | 0 | procedure select best material combination optimally design sandwich laminate fibre reinforced skin low density core minimum cost described sandwich construction generally provide improved stiffness mass ratio provide tailoring opportunity monolithics thus greater chance satisfying design constraint objective optimisation minimise laminate cost selecting skin core material combination layer thickness skin fibre angle optimally subject load mass constraint optimisation problem contains number continuous ply angle thickness discrete material combination design variable sequential solution procedure devised optimal variable computed different stage methodology benefit demonstrated using graphite glass kevlar epoxy facing balsa pvc core c number science ltd right reserved
concrete column confinement with mechanism-based composite bistable structures | The application of fiber reinforced polymer (FRP) composites in civil engineering has advanced drastically in recent years, especially in the area of retrofitting concrete bridge columns. However, composite's non-ductile (brittle) behavior is one of the concerns that have yet to be fully addressed. The objective of this research is to investigate a mechanism-based bistable composite structure as the wrapping system to improve the confinement in concrete columns. It consists of energy-absorbing links, main link and waiting link with the former being the primary load carrier and the latter as the secondary after the main link fails. A series of testing on cylindrical concrete members wrapped with the bistable structure made of hybrid carbon and glass FRP were conducted to investigate the effect of link geometry on the behavior. The results showed that a controlled failure was achieved in the structure and the ductility and energy absorption were enhanced. The effectiveness of the confinement was found to be affected by the number of links and the energy absorption relied on the size of the links. | 2010 | Proceedings Paper | Wan, C.; Quon, C.; Cheng, L. | ADVANCES IN FRP COMPOSITES IN CIVIL ENGINEERING | USA |  | 0 | application fiber reinforced polymer frp composite civil engineering advanced drastically recent year especially area retrofitting concrete bridge column however composite non ductile brittle behavior one concern yet fully addressed objective research investigate mechanism based bistable composite structure wrapping system improve confinement concrete column consists energy absorbing link main link waiting link former primary load carrier latter secondary main link fails series testing cylindrical concrete member wrapped bistable structure made hybrid carbon glass frp conducted investigate effect link geometry behavior showed controlled failure achieved structure ductility energy absorption enhanced effectiveness confinement found affected number link energy absorption relied size link
three dimensional fibre optimisation with computer aided internal optimisation (caio) | Big efforts has been made to optimise the behaviour and the properties of fibre reinforced materials. The fibre-matrix bonding, the influence of the fibre/matrix content and many other relations of several systems have been investigated intensively. Nevertheless, the arrangement of the fibres within a structure was a neglected subject of research. At the Forschungszentrum Karlsruhe CAIO was developed to predict the optimal arrangement of fibres for given load and boundary conditions. The mechanism of the method has been adapted from biological structures. In nature fibres of composite structures are optimised in different ways. The fibres of a tree are optimised in a way that nearly no tension acts transverse to them and no shear in between them. The fibres in every annual ring are optimised when the annual ring is built. Trees can only optimise their fibre arrangement during the growth of the current annual ring. The inner structure of bones, the trabekel, are aligned along the force flow, too. In contrast to trees they are able to optimise themselves also inside the volume and during their whole life. CAIO is based on a commercial FE-Program (ABAQUS). In a first step the force flow in a finite-element structure is calculated by FEM. Then the CAIO-routine changes the orientation of the Youngs-Modulus to the directions of the force flow with respect to the FE-results. A new stress analysis with the FEM leads to the reduced shear stress distribution. The optimum fibre arrangement is calculated by an automatically iterative process of alternating FE-run and CAIO-calculation. The method is characterised by a rapid convergence for two- and three dimensional shell-structures. The latest version of CAIO allows the calculation of the optimum fibre arrangement in three-dimensional shell-structures as well as in three-dimensional volume-structures. | 1998 | Proceedings Paper | Reuschel, D; Mattheck, C | MULTIDISCIPLINARY DESIGN AND OPTIMISATION, PROCEEDINGS | Germany |  | 0 | big effort made optimise behaviour property fibre reinforced material fibre matrix bonding influence fibre matrix content many relation several system investigated intensively nevertheless arrangement fibre within structure neglected subject research forschungszentrum karlsruhe caio developed predict optimal arrangement fibre given load boundary condition mechanism method adapted biological structure nature fibre composite structure optimised different way fibre tree optimised way nearly tension act transverse shear fibre every annual ring optimised annual ring built tree optimise fibre arrangement growth current annual ring inner structure bone trabekel aligned along force flow contrast tree able optimise also inside volume whole life caio based commercial fe program abaqus first step force flow finite element structure calculated fem caio routine change orientation young modulus direction force flow respect fe new stress fem lead reduced shear stress distribution optimum fibre arrangement calculated automatically iterative process alternating fe run caio calculation method characterised rapid convergence two three dimensional shell structure latest version caio allows calculation optimum fibre arrangement three dimensional shell structure well three dimensional volume structure
integrating response surface methodology and machine learning for analyzing the unconventional machining properties of hybrid fiber-reinforced composites | The aim of this investigation was to delve into the impact of abrasive water jet machining (AWJM) process variables on the surface roughness (Ra) and kerf angle (Ka) of hybrid fiber-reinforced polyester composites. Utilizing both response surface methodology (RSM) and artificial neural network (ANN) prediction models, the study sought to optimize the input parameters for abrasive water jet machining, specifically in the context of paddy straw and PALF-reinforced polyester hybrid composites. The process parameters targeted for optimization included the abrasive flow rate, traverse rate, and standoff distance during AWJM. The investigation identified an optimal combination of AWJM parameters that effectively meets the practical requirements for machining hybrid fiber-reinforced polyester composites. According to the RSM, the suggested optimal values for the process parameters are an abrasive flow rate set at 300 g/min, traverse speed at 110 mm/min, and standoff distance at 1 mm. The ANN exhibited robust predictive capabilities, achieving high R2 scores of 0.932 and 0.962 for surface roughness and kerf angle, respectively. To enhance the performance of abrasive water jet machining and minimize surface roughness and kerf angle, the researchers conducted an optimization of the process parameters. Subsequently, confirmation experiments were executed to validate the predictive model and fine-tune the set of process parameters for practical application.Highlights Investigated AWJM impact on Ra value and kerf angle of hybrid composites. Used RSM and ANN models for parameter optimization in biocomposite. Optimal AWJM parameters: AFR (300 g/min), TS (110 mm/min), and SOD (1 mm). ANN showed strong predictions: R2 scores 0.932 (Ra) and 0.962 (Ka). Confirmation experiments validated the predictive model for applications. Optimization and ANN Prediction in abrasive water jet machining process. image | 2024 | Article; Early Access | Vinoth, V.; Sathiyamurthy, S.; Saravanakumar, S.; Senthilkumar, R. | POLYMER COMPOSITES | India | 10.1002/pc.28180 | 0 | aim investigation delve impact abrasive water jet machining awjm process variable surface roughness ra kerf angle ka hybrid fiber reinforced polyester composite utilizing response surface methodology rsm artificial neural network ann prediction model sought optimize input parameter abrasive water jet machining specifically context paddy straw palf reinforced polyester hybrid composite process parameter targeted optimization included abrasive flow rate traverse rate standoff distance awjm investigation identified optimal combination awjm parameter effectively meet practical requirement machining hybrid fiber reinforced polyester composite according rsm suggested optimal value process parameter abrasive flow rate set number g min traverse speed number mm min standoff distance number mm ann exhibited robust predictive capability achieving high r2 score number number number number surface roughness kerf angle respectively enhance performance abrasive water jet machining minimize surface roughness kerf angle researcher conducted optimization process parameter subsequently confirmation experiment executed validate predictive model fine tune set process parameter practical application highlight investigated awjm impact ra value kerf angle hybrid composite used rsm ann model parameter optimization biocomposite optimal awjm parameter afr number g min t number mm min sod number mm ann showed strong prediction r2 score number number ra number number ka confirmation experiment validated predictive model application optimization ann prediction abrasive water jet machining process image
design and construction of 1 mw class floating pv generation structural system using frp members | The paper investigates overview of construction process of a 1 MW class floating photovoltaic (PV) generation structural system fabricated with fiber reinforced polymer (FRP) members. The floating PV generation system consists of unit structures linked by a hinge type connection of which the effect of bending moment between the unit structures, induced by the unstable movement of the water surface, was minimized. Moreover, the unit structures were classified into three types of structures by combining the floating PV generation system and pontoon bridges, which are constructed to install the electrical equipment and a route of movement for workers. The structural safety of the connection system among the unit structures and/or the mooring system is confirmed by referring to the relevant design codes. In addition, structural analysis using the finite element method was performed to ensure the safety of the floating PV generation structure, and commercial viability evaluation was performed based on the construction cost. The FRP member shows superior performance in construction and cost effectiveness in a floating PV generation system. | 2017 | Article | Kim, Sun-Hee; Yoon, Soon-Jong; Choi, Wonchang | ENERGIES | South Korea | 10.3390/en10081142 | 0 | paper investigates overview construction process number mw class floating photovoltaic pv generation structural system fabricated fiber reinforced polymer frp member floating pv generation system consists unit structure linked hinge type connection effect bending moment unit structure induced unstable movement water surface minimized moreover unit structure classified three type structure combining floating pv generation system pontoon bridge constructed install electrical equipment route movement worker structural safety connection system among unit structure mooring system confirmed referring relevant design code addition structural using finite element method performed ensure safety floating pv generation structure commercial viability evaluation performed based construction cost frp member show superior performance construction cost effectiveness floating pv generation system
experimental study on the fire behaviour of fibre reinforced concrete used in tunnel applications | Guaranteeing the integrity of tunnel structures during and after fire is key in support of a sound fire safety strategy and for minimizing the risk of disruption in the operation of the tunnel due to restauration works postfire. Innovations in concrete technology have enabled what is known as Fibre Reinforced Concrete (FRC); where very small fibres are used to substitute traditional reinforcement inside concrete. Within the scope of this study, the fire behaviour of a specific type of FRC including a combined dose of macro and micro polypropylene (PP) fibres is studied in depth. Experimental investigations were performed to study (1) the occurrence of fire-induced concrete spalling and (2) the integrity of macro PP fibres after cooling. Fire tests were performed using an H-TRIS test method set to condition concrete test samples to have an in-depth temperature gradient equivalent to that modelled for identical concrete under the Hydrocarbon curve in a standard furnace. Test results show that the time-to-spalling was directly influenced by the presence of macro and micro PP fibres; spalling happened earlier for concrete samples containing PP fibres. This study showed that macro PP fibres remained intact after cooling for depths where concrete was below the 300 degrees C threshold. | 2021 | Article | Maluk, Cristian; Tignard, Jason; Ridout, Andrew; Clarke, Todd; Winterberg, Ralf | FIRE SAFETY JOURNAL | Australia | 10.1016/j.firesaf.2020.103173 | 0 | guaranteeing integrity tunnel structure fire key support sound fire safety strategy minimizing risk disruption operation tunnel due restauration work postfire innovation concrete technology enabled known fibre reinforced concrete frc small fibre used substitute traditional reinforcement inside concrete within scope fire behaviour specific type frc including combined dose macro micro polypropylene pp fibre studied depth experimental investigation performed number occurrence fire induced concrete spalling number integrity macro pp fibre cooling fire test performed using h tris test method set condition concrete test sample depth temperature gradient equivalent modelled identical concrete hydrocarbon curve standard furnace test show time spalling directly influenced presence macro micro pp fibre spalling happened earlier concrete sample containing pp fibre showed macro pp fibre remained intact cooling depth concrete number degree c threshold
approximate series solution for analysis of frp composite highway bridges | The design of a deck-and-stringer bridge system is usually reduced to the analysis of a T-beam section, loaded by concentrated loads corresponding to an equivalent fraction of the applied truck load. This equivalent load is defined by wheel load-distribution factors, which approximate the overall behavior of the bridge superstructure. In this paper, a one-term approximation of a macroflexibility series solution including deformations for fiber-reinforced polymer (FRP) deck-and-stringer orthotropic bridge systems, is used to develop explicit expressions for symmetric and asymmetric load distribution factors. It is significant that the equations presented herein include important parameters that represent, as accurately as possible, the response characteristics of the super structure, such as the geometry and material properties of the FRP deck and stringers, bridge aspect ratio, and number and spacing of stringers. As an illustration in actual design applications, the formulation presented in this paper is used to develop an analytical method for FRP deck-and-stringer bridge systems, and the method is verified by predicting the response of an all FRP model bridge in the lab and an FRP deck on steel stringers in the field. The results of the present formulation compare well with experimental lab and field results. The simplified analysis presented in this paper can be used with sufficient accuracy for the design of composite FRP deck on stringers bridges. | 2006 | Article | Salim, H. A.; Barker, M.; Davalos, J. F. | JOURNAL OF COMPOSITES FOR CONSTRUCTION | USA | 10.1061/(asce)1090-0268(2006)10:4(357) | 0 | design deck stringer bridge system usually reduced beam section loaded concentrated load corresponding equivalent fraction applied truck load equivalent load defined wheel load distribution factor approximate overall behavior bridge superstructure paper one term approximation macroflexibility series solution including deformation fiber reinforced polymer frp deck stringer orthotropic bridge system used develop explicit expression symmetric asymmetric load distribution factor significant equation presented herein include important parameter represent accurately possible response characteristic super structure geometry material property frp deck stringer bridge aspect ratio number spacing stringer illustration actual design application formulation presented paper used develop analytical method frp deck stringer bridge system method verified predicting response frp model bridge lab frp deck steel stringer field present formulation compare well experimental lab field simplified presented paper used sufficient accuracy design composite frp deck stringer bridge
static and cyclic response of low-strength recycled aggregate concrete strengthened using fiber-reinforced polymer | Concrete production using recycled aggregates (RAs) from construction and demolition waste is known to have a lower strength performance than natural aggregate concrete. Many studies have been carried out to improve the strength properties of recycled aggregate concrete (RAC). One widely accepted strategy is to use fiber-reinforced polymer (FRP) jackets as external confinement material to enhance the compressive strength and ductility performance of RAC, especially in the seismic retrofit of RAC members. Most existing research has focused on normal strength concrete subjected to monotonic loading. However, retrofitting or repair work is more common for concrete structures with low concrete strength. In addition, cyclic behavior research focused on FRP-confined low-strength RAC is also rare due to the lack of sufficient experimental data. In this study, 29 concrete specimens were cast using varying proportions of RAs mixed with natural coarse aggregates. In this case, poor quality natural aggregates were selected to achieve a low concrete strength. Thickness of the carbon FRP (CFRP) jacket, loading types (monotonic or cyclic), and the RAs replacement ratio were the main test parameters of this experimental work. The mechanical properties of CFRP-confined RAC were analyzed and discussed from the failure mode perspective; these included peak strength, ultimate strain, and cyclic stress-strain relationships. Test results show that strength enhancement by FRP confinement was much more pronounced in lower strength RAC than in normal strength concrete, whereas the ductility improvement was almost consistent. Confinement rigidity and recycled aggregate replacement ratio had little effect on cyclic stress-strain behavior, in terms of unloading and reloading paths, as well as in plastic strain. The adhered cement mortar on RAs weakened the impact brought by confinement when repeated unloading and reloading were applied. This was especially true during cyclic loading, which generated a large deformation. | 2019 | Article | Li, Pengda; Sui, Lili; Xing, Feng; Zhou, Yingwu | COMPOSITES PART B-ENGINEERING | Peoples R China | 10.1016/j.compositesb.2018.10.002 | 0 | concrete production using recycled aggregate ra construction demolition waste known lower strength performance natural aggregate concrete many study carried improve strength property recycled aggregate concrete rac one widely accepted strategy use fiber reinforced polymer frp jacket external confinement material enhance compressive strength ductility performance rac especially seismic retrofit rac member existing research focused normal strength concrete subjected monotonic loading however retrofitting repair work common concrete structure low concrete strength addition cyclic behavior research focused frp confined low strength rac also rare due lack sufficient experimental number concrete specimen cast using varying proportion ra mixed natural coarse aggregate case poor quality natural aggregate selected achieve low concrete strength thickness carbon frp cfrp jacket loading type monotonic cyclic ra replacement ratio main test parameter experimental work mechanical property cfrp confined rac analyzed discussed failure mode perspective included peak strength ultimate strain cyclic stress strain relationship test show strength enhancement frp confinement much pronounced lower strength rac normal strength concrete whereas ductility improvement almost consistent confinement rigidity recycled aggregate replacement ratio little effect cyclic stress strain behavior term unloading reloading path well plastic strain adhered cement mortar ra weakened impact brought confinement repeated unloading reloading applied especially true cyclic loading generated large deformation
dynamic response of a light-weight composite bridge | A continued desire for increased mobility in the aftermath of natural disasters, or on the battlefield, has lead to the need for improved light-weight bridging solutions. Currently within the US military there is a need for a light-weight bridging system for crossing short-span gaps up to 4 m (13.1 ft) in length. This paper describes field testing and analytical studies of a newly developed light-weight fiber reinforced polymer (FRP) bridging system to meet the US militaries needs. The bridge described in this paper is unique in that the mass of the vehicles are much larger than the mass of the bridge system which leads to a different dynamic response in comparison to conventional civil bridging infrastructure where the mass of the bridge is typically much larger than the vehicles. The study investigates the dynamic response of the light-weight bridge system during crossings of track and wheel vehicles at different speeds to increase understanding of vehicle parameters (speed, mass, axle spacing etc.) which affect the dynamic response. The findings from this study are used to provide guidance in selecting appropriate impact factors for design. From the experimental results it was found that the impact loads for the bridge system were most sensitive to vehicle crossing speed and vehicle type (wheel versus track and axle spacing) with observed impact factors as high as 1.71 due to resonant excitation. Analytical studies are performed to provide additional insight into the dynamic response of the vehicle/bridge system under different vehicle configurations and crossing speeds. | 2011 | Proceedings Paper | Robinson, M. J.; Kosmatka, J. B. | PROCEEDINGS OF THE 8TH INTERNATIONAL CONFERENCE ON STRUCTURAL DYNAMICS, EURODYN 2011 | USA |  | 0 | continued desire increased mobility aftermath natural disaster battlefield lead need improved light weight bridging solution currently within u military need light weight bridging system crossing short span gap number number number ft length paper describes field testing analytical study newly developed light weight fiber reinforced polymer frp bridging system meet u military need bridge described paper unique mass vehicle much larger mass bridge system lead different dynamic response comparison conventional civil bridging infrastructure mass bridge typically much larger vehicle investigates dynamic response light weight bridge system crossing track wheel vehicle different speed increase understanding vehicle parameter speed mass axle spacing etc affect dynamic response finding used provide guidance selecting appropriate impact factor design experimental found impact load bridge system sensitive vehicle crossing speed vehicle type wheel versus track axle spacing observed impact factor high number number due resonant excitation analytical study performed provide additional insight dynamic response vehicle bridge system different vehicle configuration crossing speed
australian composite bridge girders | This paper presents results of an ongoing research project into the development of a new style of fibre reinforced polymer (FRP) bridge girder. A range of issues, critical to the efficient design of this type of girder are discussed, together with the test results of four scaled girders. Special attention is paid to the different failure modes of these girders and the influence of the various types of reinforcement on these modes. The test results demonstrate the significant potential of this girder for bridge applications. The paper also presents a simple, yet sufficiently accurate design method for this type of FRP girder. | 2000 | Proceedings Paper | Simpson, PE; van Erp, GM | ADVANCED COMPOSITE MATERIALS IN BRIDGES AND STRUCTURES | Australia |  | 0 | paper present ongoing research project development new style fibre reinforced polymer frp bridge girder range issue critical efficient design type girder discussed together test four scaled girder special attention paid different failure mode girder influence various type reinforcement mode test demonstrate significant potential girder bridge application paper also present simple yet sufficiently accurate design method type frp girder
fibre-reinforced geopolymer concrete with ambient curing for in situ applications | Geopolymer concrete is proven to have excellent engineering properties with a reduced carbon footprint. It not only reduces the greenhouse gas emissions (compared to Portland cement-based concrete) but also utilises a large amount of industrial waste materials such as fly ash and slag. Due to these positive attributes, it is becoming an increasingly popular construction material. Previous studies on geopolymer concrete report that heat curing plays an important role in gaining higher compressive strength values (as opposed to ambient curing), and hence the application of this material could be limited to precast members. Therefore, this research was aimed at investigating the effect of heat curing by comparing the mechanical properties such as compressive strength and ductility of ambient cured and heat cured geopolymer concrete samples. It is worth noting that there was marginal strength change due to heat curing. In Australia, fibre-reinforced geopolymer concrete is being used in precast panels in underground constructions. Commercially available geopolymer cement and synthetic fibres are effectively being used to produce elements that are more durable than what is currently used in industry. As a result, this research investigated the effects of polypropylene fibres in geopolymer concrete using 0.05 and 0.15 % fibres (by weight). The addition of polypropylene fibres enhances the compressive strength and the ductility of geopolymer concrete. | 2014 | Article | Reed, Mark; Lokuge, Weena; Karunasena, Warna | JOURNAL OF MATERIALS SCIENCE | Australia | 10.1007/s10853-014-8125-3 | 0 | geopolymer concrete proven excellent engineering property reduced carbon footprint reduces greenhouse gas emission compared portland cement based concrete also utilises large amount industrial waste material fly ash slag due positive attribute becoming increasingly popular construction material previous study geopolymer concrete report heat curing play important role gaining higher compressive strength value opposed ambient curing hence application material could limited precast member therefore research aimed investigating effect heat curing comparing mechanical property compressive strength ductility ambient cured heat cured geopolymer concrete sample worth noting marginal strength change due heat curing australia fibre reinforced geopolymer concrete used precast panel underground construction commercially available geopolymer cement synthetic fibre effectively used produce element durable currently used industry result research investigated effect polypropylene fibre geopolymer concrete using number number number number percent fibre weight addition polypropylene fibre enhances compressive strength ductility geopolymer concrete
incorporating hollow natural fiber (hnf) to enhance co2 sequestration and mechanical properties of reactive magnesia cement (rmc)-based composites: feasibility study | Reactive magnesia cement (RMC) hydrates and carbonates to harden, which can sequestrate CO2 from ambient air. However, the application of RMC-based composites in construction material is still limited by the inadequate CO2 diffusion through the dense microstructure of MgO carbonates. This work for the first time investigates and demonstrates the feasibility of utilizing hollow natural fibers (HNFs) to enhance the carbonation and mechanical properties of RMC. In this study, 2 vol.% sisal or PVA microfibers were added RMC-based matrix to make fiber-reinforced composites. The compressive test shows that addition of sisal fibers significantly enhanced the 14-day compressive strength (10 % CO2 curing) from 20.9 MPa to 39.3 MPa, while PVA fibers only marginally enhanced the strength to 25.0 MPa; the carbonation test of the composites, e.g., phenolphthalein color indication, FTIR, and XPS, shows that the lumens in the natural fibers served as the pathway for CO2 penetration, which significantly increased the carbonation depeth and degree and thus the material strength. The tensile strength of sisal fibers were tested after conditioning in oversaturated Mg(OH)(2) or Ca(OH)(2) solution, the result shows that the fibers deterioration in RMC-based matrix is minimal, almost neglible compared to that in Portland cement (PC)-based composites. Collectively, these experimental results indicate that RMC and HNF are complementary to each other and can potentially make a new class of sustainable building materials. | 2022 | Article | Wu, Bo; Qiu, Jishen | JOURNAL OF CO2 UTILIZATION | Peoples R China | 10.1016/j.jcou.2021.101874 | 1 | reactive magnesia cement rmc hydrate carbonate harden sequestrate co2 ambient air however application rmc based composite construction material still limited inadequate co2 diffusion dense microstructure mgo carbonate work first time investigates demonstrates feasibility utilizing hollow natural fiber hnfs enhance carbonation mechanical property rmc number vol percent sisal pva microfibers added rmc based matrix make fiber reinforced composite compressive test show addition sisal fiber significantly enhanced number day compressive strength number percent co2 curing number number mpa number number mpa pva fiber marginally enhanced strength number number mpa carbonation test composite e g phenolphthalein color indication ftir xps show lumen natural fiber served pathway co2 penetration significantly increased carbonation depeth degree thus material strength tensile strength sisal fiber tested conditioning oversaturated mg oh number ca oh number solution result show fiber deterioration rmc based matrix minimal almost neglible compared portland cement pc based composite collectively experimental indicate rmc hnf complementary potentially make new class sustainable building material
damage detection in fiber-reinforced foamed urethane composite railway bearers using acoustic emissions | To a certain degree, composite railway sleepers and bearers have been recently employed as a replacement for conventional timber sleepers. Importantly, attributed to the rise in traffic demand, structural health monitoring of track structural members is essential to improve the maintenance regime and reduce risks imposed by any structural damage. A potential modern technique for detecting damage in railway components by using energy waves is called acoustic emission (AE). This technique has been widely used for concrete structures in other engineering applications, but the application for composites is relatively limited. Recently, fiber-reinforced foamed urethane (FFU) composites have been utilized as railway sleepers and bearers for applications in the railway industry. Neither does a design standard exist, nor have the inspection and monitoring criteria been properly established. In this study, three-point bending tests were performed together with using the AE method to detect crack growth in FFU composite beams. The ultimate state behaviors are considered to obtain the failure modes. This paper is thus the world's first to focus on damage detection approaches for FFU composite beams using AE technology, additionally identifying the load-deflection curves of the beams. According to the experimental results, it is apparent that the failure modes of FFU composite beams are likely to be in brittle modes. Through finite element method, the results were in good agreement with less than 0.14% discrepancy between the experimental and numerical data. The attractive insights into an alternative technique for damage assessment of the composite components will help railway engineers to establish structural monitoring guidelines for railway composite sleepers and bearers. | 2020 | Article | Sengsri, Pasakorn; Ngamkhanong, Chayut; de Melo, Andre Luis Oliveira; Papaelias, Mayorkinos; Kaewunruen, Sakdirat | INFRASTRUCTURES | England | 10.3390/infrastructures5060050 | 0 | certain degree composite railway sleeper bearer recently employed replacement conventional timber sleeper importantly attributed rise traffic demand structural health monitoring track structural member essential improve maintenance regime reduce risk imposed structural damage potential modern technique detecting damage railway component using energy wave called acoustic emission ae technique widely used concrete structure engineering application application composite relatively limited recently fiber reinforced foamed urethane ffu composite utilized railway sleeper bearer application railway industry neither design standard exist inspection monitoring criterion properly established three point bending test performed together using ae method detect crack growth ffu composite beam ultimate state behavior considered obtain failure mode paper thus world first focus damage detection approach ffu composite beam using ae technology additionally identifying load deflection curve beam according experimental apparent failure mode ffu composite beam likely brittle mode finite element method good agreement le number number percent discrepancy experimental numerical attractive insight alternative technique damage assessment composite component help railway engineer establish structural monitoring guideline railway composite sleeper bearer
evaluation of probabilistic and deterministic life-cycle cost analyses for concrete bridges exposed to chlorides | Owners and designers are increasingly dealing with infrastructure maintenance to ensure adequate level of performance and functioning required by current standards. Corrosion of reinforcement is one of the major factors that reduces the durability of concrete structures. Fiber reinforced polymers (FRP) have emerged as an effective non-corrosive alternative to traditional steel reinforcement (CS), especially for bridges located in chloride-laden environments. This paper aims to undertake probabilistic and deterministic Life-Cycle Costs (LCC) analyses for: a) an entirely FRP-reinforced concrete bridge; and, b) a conventional reinforced concrete (RC)/ prestressed concrete (PC) bridge; assumed to be located in different corrosion intensity locations of Florida. The deterministic LCC analysis is investigated as a function of varying chloride concentrations for different locations in Florida. A probabilistic analysis is then performed to account for uncertainties in the deterministic model based on a selected coefficient of variation value. For each maintenance intervention, the probabilistic model yields a range of potential effects produced on the LCC by the same cause, ultimately producing more realistic results. The probabilistic model is validated through the input of maintenance and repair cost data from actual in-service bridges. In the probabilistic model, the repair cost is evaluated as a smooth curve, and the results are sensitive to the selection of the coefficient of variation adopted. The probabilistic model allows for better estimation and prediction of the range of long-term LCC behavior of both bridge alternatives. The CS-RC/PC alternative is found to be a high-risk design alternative with higher range (cost spread) and increased LCC. Data available to validate the probabilistic model show a promising match and revealed that the CS-RC/PC alternatives may become costlier earlier in time with a higher degree of probability. | 2021 | Article | Cadenazzi, T.; Lee, H.; Suraneni, P.; Nolan, S.; Nanni, A. | CLEANER ENGINEERING AND TECHNOLOGY | USA | 10.1016/j.clet.2021.100247 | 0 | owner designer increasingly dealing infrastructure maintenance ensure adequate level performance functioning required current standard corrosion reinforcement one major factor reduces durability concrete structure fiber reinforced polymer frp emerged effective non corrosive alternative traditional steel reinforcement c especially bridge located chloride laden environment paper aim undertake probabilistic deterministic life cycle cost lcc analysis entirely frp reinforced concrete bridge b conventional reinforced concrete rc prestressed concrete pc bridge assumed located different corrosion intensity location florida deterministic lcc investigated function varying chloride concentration different location florida probabilistic performed account uncertainty deterministic model based selected coefficient variation value maintenance intervention probabilistic model yield range potential effect produced lcc cause ultimately producing realistic probabilistic model validated input maintenance repair cost actual service bridge probabilistic model repair cost evaluated smooth curve sensitive selection coefficient variation adopted probabilistic model allows better estimation prediction range long term lcc behavior bridge alternative c rc pc alternative found high risk design alternative higher range cost spread increased lcc available validate probabilistic model show promising match revealed c rc pc alternative may become costlier earlier time higher degree probability
experimental study on bond behavior of frp-concrete interface in hygrothermal environment | As the technique of fiber-reinforced polymer (FRP) composite material strengthened reinforced concrete structures is widely used in the field of civil engineering, durability of the strengthened structures has attractedmore attention in recent years. Hygrothermal environment has an adverse effect on the bond behavior of the interface between FRP and concrete. This paper focuses on the bond durability of carbon fiber laminate- (CFL-) concrete interface in hygrothermal condition which simulates the climate characteristic in South China. Twenty 100mm x 100mm x 720mm specimens were divided into 6 groups based on different temperature and humidity. After pretreatment in hygrothermal environment, the specimens were tested using double shear method. Strain gauges bonded along the CFL surface and linear variation displacement transducers (LVDTs) were used to measure longitudinal strains and slip of the interface. Failure mode, ultimate capacity, load-deflection relationship, and relative slip were analyzed. The bond behavior of FRP-concrete interface under hygrothermal environment was studied. Results show that the ultimate bearing capacity of the interface reduced after exposure to hygrothermal environments. The decreasing ranges were up to 27.9% after exposure at high temperature and humidity (60 degrees C, 95% RH). The maximum strains (epsilon(max)) of the specimens pretreated decreased obviously which indicated decay of the bond behavior after exposure to the hygrothermal environment. | 2016 | Article | Zheng, X. H.; Huang, P. Y.; Guo, X. Y.; Huang, J. L. | INTERNATIONAL JOURNAL OF POLYMER SCIENCE | Peoples R China | 10.1155/2016/5832130 | 0 | technique fiber reinforced polymer frp composite material strengthened reinforced concrete structure widely used field civil engineering durability strengthened structure attractedmore attention recent year hygrothermal environment adverse effect bond behavior interface frp concrete paper focus bond durability carbon fiber laminate cfl concrete interface hygrothermal condition simulates climate characteristic south china twenty 100mm x 100mm x 720mm specimen divided number group based different temperature humidity pretreatment hygrothermal environment specimen tested using double shear method strain gauge bonded along cfl surface linear variation displacement transducer lvdts used measure longitudinal strain slip interface failure mode ultimate capacity load deflection relationship relative slip analyzed bond behavior frp concrete interface hygrothermal environment studied show ultimate bearing capacity interface reduced exposure hygrothermal environment decreasing range number number percent exposure high temperature humidity number degree c number percent rh maximum strain epsilon max specimen pretreated decreased obviously indicated decay bond behavior exposure hygrothermal environment
mechanical properties of frp materials at elevated temperature-definition of a temperature conversion factor for design in service conditions | One of the main concerns about the use of fibre-reinforced polymer (FRP) materials in civil engineering struc-tures is the potential reduction of their stiffness-and strength-related properties when exposed to elevated temperature. This concern, mostly due to the glass transition process underwent by polymeric matrices, needs to be duly reflected in design standards. In the scope of the development of the European Technical Specification CEN/TS 19101: 2022, Design of Fibre-Polymer Composite Structures, this paper presents the definition of a temperature conversion factor for in-service conditions to take into account the reduction of FRP mechanical properties with temperature. The first part of the paper briefly describes the basis of design of CEN/TS 19101: 2022 and the framework to consider the effects of environmental conditions on material properties. The second part presents an assessment of recommendations about the reduction of mechanical properties with temperature in existing design guidelines for FRP structures. The third part describes a survey of test data available in the literature concerning mechanical tests at elevated temperature of FRP materials produced with different fibres, resins, shapes and manufacturing methods. The survey shows that the provisions available in existing design guidelines are not always precise and, in some cases, they are non-conservative. Based on this assessment, the fourth and final part of the paper presents the method used to define the values of the temperature conversion factor included in CEN/TS 19101: 2022, which is consistent with the partial factor method of the Eurocodes. The method takes into account (i) the maximum service temperature experienced by the FRP material, (ii) its glass transition temperature, and (iii) the type of mechanical property, namely if it is either fibre-or matrix -dominated. The proposed temperature conversion factor values proved to be adequate considering the test data available in the literature. | 2023 | Article | Correia, Joao R.; Keller, Thomas; Garrido, Mario; Sa, Mario; Firmo, Joao P.; Abu Shahid, Md; Machado, Marina | CONSTRUCTION AND BUILDING MATERIALS | Portugal | 10.1016/j.conbuildmat.2023.130298 | 0 | one main concern use fibre reinforced polymer frp material civil engineering struc tures potential reduction stiffness strength related property exposed elevated temperature concern mostly due glass transition process underwent polymeric matrix need duly reflected design standard scope development european technical specification cen t number number design fibre polymer composite structure paper present definition temperature conversion factor service condition take account reduction frp mechanical property temperature first part paper briefly describes basis design cen t number number framework consider effect environmental condition material property second part present assessment recommendation reduction mechanical property temperature existing design guideline frp structure third part describes survey test available literature concerning mechanical test elevated temperature frp material produced different fibre resin shape manufacturing survey show provision available existing design guideline always precise case non conservative based assessment fourth final part paper present method used define value temperature conversion factor included cen t number number consistent partial factor method eurocodes method take account maximum service temperature experienced frp material ii glass transition temperature iii type mechanical property namely either fibre matrix dominated proposed temperature conversion factor value proved adequate considering test available literature
observations of fiber fracture and interfacial debonding phenomena using the fragmentation test in single fiber composites | Fiber-reinforced polymer composites are being studied for many applications because of their potential for outstanding mechanical properties. To be used in new applications, composites have to be more fully understood. The fiber, the matrix, and the fiber/matrix interface are the building blocks that need study. This research has concentrated on the interface where debonds, or damage need to be studied more thoroughly. The experimental work here focused on the fragmentation test. The specimens used were AS4-carbon/Epoxy and E-glass/Epoxy composites. The fragmentation process was continuously monitored with careful attention to debonding at each break and debonding growth at higher strain as a function of applied tensile strain. Photoelastic birefringence patterns in the specimen were observed in more detail than ever to accurately monitor interfacial debonding and damage. The fiber fracture and the debonding length between the fiber and the matrix were measured only by visual observation using the photoelastic patterns rather than the Laser Raman Spectroscopy (LRS) which has usually been used in measuring interfacial debonding length or damage. This visual measurement technique provides the much simpler and more precise method than traditional LRS in measuring the fiber fracture and the interfacial damage in fiber-embedded composites. From the experimental data of fiber breaks and interfacial debond length, the interfacial toughness between the fiber and the matrix was analyzed for each composite system using the energy method. The interfacial debond energy, Gamma(d), of AS4-Carbon/Fpoxy was 220J/m(2) and 130 J/m(2) for instantaneous debond and whole debond, respectively. For E-glass/Epoxy, Gamma(d) was obtained as 105 J/m(2) and 98 J/m(2) for instantaneous debond and whole debond, respectively. | 2002 | Article | Kim, BW; Nairn, JA | JOURNAL OF COMPOSITE MATERIALS | USA | 10.1177/0021998302036015243 | 0 | fiber reinforced polymer composite studied many application potential outstanding mechanical property used new application composite fully understood fiber matrix fiber matrix interface building block need research concentrated interface debonds damage need studied thoroughly experimental work focused fragmentation test specimen used as4 carbon epoxy e glass epoxy composite fragmentation process continuously monitored careful attention debonding break debonding growth higher strain function applied tensile strain photoelastic birefringence pattern specimen observed detail ever accurately monitor interfacial debonding damage fiber fracture debonding length fiber matrix measured visual observation using photoelastic pattern rather laser raman spectroscopy lr usually used measuring interfacial debonding length damage visual measurement technique provides much simpler precise method traditional lr measuring fiber fracture interfacial damage fiber embedded composite experimental fiber break interfacial debond length interfacial toughness fiber matrix analyzed composite system using energy method interfacial debond energy gamma as4 carbon fpoxy 220j number number j number instantaneous debond whole debond respectively e glass epoxy gamma obtained number j number number j number instantaneous debond whole debond respectively
behavior of frp retrofitted bridge timber piles under earthquake and tsunami loading | Although extensive research efforts have focused on the design and response of structures under isolated earthquake loading or tsunami inundation, very few studies have considered their combined effect. Moreover, very little research has been conducted on heavy timber structures such as timber pile bridges. This study focuses on the performance of timber pile bridge substructure retrofitted with fiber reinforced polymer (FRP) composites subjected to earthquake-tsunami hazard events. Due to their simplified design, and susceptibility to deterioration, timber pile bridges may not have the capacity to resist extreme loads. FRP composites have become a popular material for structural retrofits due to their high strength, versatility, and because they do not corrode. Experimental studies have shown FRP composites can significantly improve the strength and stiffness of timber piles. In this study, the multi-hazard analyses are performed using the Open System for Earthquake Engineering Simulations (OpenSees) framework. Recently, OpenSees was extended to solve fluid-structure interaction (FSI) problems using the particle finite element method (PFEM). This new capability is used to simulate the tsunami loading. The goal of this study was to develop a multi-hazard interaction diagram to evaluate the impact of timber deterioration, and the level of FRP retrofit on the performance of the structure. The interaction diagram provides a useful means for engineers to estimate the performance of a structure and can be used to aid in repair decision-making. | 2017 | Proceedings Paper | Kim, Kun-Ho Eugene; Andrawes, Bassem; Duarte, C. A. | STRUCTURES CONGRESS 2017: BRIDGES AND TRANSPORTATION STRUCTURES | USA |  | 0 | although extensive research effort focused design response structure isolated earthquake loading tsunami inundation study considered combined effect moreover little research conducted heavy timber structure timber pile bridge focus performance timber pile bridge substructure retrofitted fiber reinforced polymer frp composite subjected earthquake tsunami hazard event due simplified design susceptibility deterioration timber pile bridge may capacity resist extreme load frp composite become popular material structural retrofit due high strength versatility corrode experimental study shown frp composite significantly improve strength stiffness timber pile multi hazard analysis performed using open system earthquake engineering simulation opensees framework recently opensees extended solve fluid structure interaction fsi problem using particle finite element method pfem new capability used simulate tsunami loading goal develop multi hazard interaction diagram evaluate impact timber deterioration level frp retrofit performance structure interaction diagram provides useful mean engineer estimate performance structure used aid repair decision making
large size translucent wood fiber reinforced pmma porous composites with excellent thermal, acoustic and energy absorption properties | From the perspective of the comprehensive requirements of building materials, this study introduces a foaming process into wood fiber transparent wood to prepare wood fiber reinforced Polymethyl methacrylate (PMMA) porous composites. The material not only further optimizes the mechanical and thermal properties of transparent fiber wood, but also improves the acoustic properties. It also has a characteristic of translucency. At the same time, the preparation process is simple, which has many advantages to be used as potential energy-saving building materials. According to the experimental results, the thermal conductivity is only about 40% of that of the common transparent wood. The sound absorption coefficient can reach 0.6, which is equivalent to that of polyimide foam. The mechanical compressive strength can reach 9 MPa, and the energy absorption performance is excellent. The yield stress platform is long, and the energy absorption efficiency can reach higher than 90%, which is better than currently available metal foams. | 2022 | Article | Gao, Jingshu; Wang, Xuan; Tong, Jiewei; Kuai, Bingbin; Wang, Zihao; Zhang, Yaoli; Li, Gan; Huang, Zhenhua; Cai, Liping | COMPOSITES COMMUNICATIONS | Peoples R China | 10.1016/j.coco.2022.101059 | 0 | perspective comprehensive requirement building material introduces foaming process wood fiber transparent wood prepare wood fiber reinforced polymethyl methacrylate pmma porous composite material optimizes mechanical thermal property transparent fiber wood also improves acoustic property also characteristic translucency time preparation process simple many advantage used potential energy saving building material according experimental thermal conductivity number percent common transparent wood sound absorption coefficient reach number number equivalent polyimide foam mechanical compressive strength reach number mpa energy absorption performance excellent yield stress platform long energy absorption efficiency reach higher number percent better currently available metal foam
design and performance of a tuned vibration absorber for a full-scale lightweight frp pedestrian structure | Fiber-reinforced polymers (FRPs) have enabled the construction of lightweight footbridges, whose structural design is often governed by a serviceability limit state. A suitable approach to avoid overdimensioning an FRP footbridge may be to adopt a motion-based design strategy, where excessive human-induced vibrations are mitigated through the installation of tuned vibration absorbers (TVAs). In this sense, human-structure interaction (HSI) phenomena should be considered to estimate accurately the acceleration response of lightweight footbridges and size TVAs properly. Thus, this paper presents the design, installation, and performance assessment of a passive inertial controller for completing the construction of a full-scale FRP pedestrian structure. First, a general frequency-domain procedure to design TVAs for structures susceptible to HSI is proposed. The methodology considers a multiobjective optimization problem that minimizes simultaneously the structural response and the controller inertial mass. Second, the HSI load model of a bouncing pedestrian is identified experimentally to be used within the proposal to design TVAs. Third, a TVA of 25 kg is designed, assembled, and installed in the lightweight FRP structure, employing the proposed procedure. Then, the enhancement of the dynamic response due to the controller is assessed considering a person bouncing and two streams of walking pedestrians. For the different load scenarios, the TVA exhibits an adequate behavior to mitigate the vertical acceleration, demonstrating the feasibility to deliver an ultralightweight FRP footbridge with an inertial controller to meet requirements at different limit states. | 2022 | Article | Gallegos-Calderon, Christian; Naranjo-Perez, Javier; Garcia-Palacios, Jaime H.; Diaz, Ivan M. | JOURNAL OF COMPOSITES FOR CONSTRUCTION | Spain | 10.1061/(asce)cc.1943-5614.0001270 | 0 | fiber reinforced polymer frps enabled construction lightweight footbridge whose structural design often governed serviceability limit state suitable approach avoid overdimensioning frp footbridge may adopt motion based design strategy excessive human induced vibration mitigated installation tuned vibration absorber tvas sense human structure interaction hsi phenomenon considered estimate accurately acceleration response lightweight footbridge size tvas properly thus paper present design installation performance assessment passive inertial controller completing construction full scale frp pedestrian structure first general frequency domain procedure design tvas structure susceptible hsi proposed methodology considers multiobjective optimization problem minimizes simultaneously structural response controller inertial mass second hsi load model bouncing pedestrian identified experimentally used within proposal design tvas third tva number kg designed assembled installed lightweight frp structure employing proposed procedure enhancement dynamic response due controller assessed considering person bouncing two stream walking pedestrian different load scenario tva exhibit adequate behavior mitigate vertical acceleration demonstrating feasibility deliver ultralightweight frp footbridge inertial controller meet requirement different limit state
characterization of carbonized wood core for use in frp sandwich ship structures | Fire-retardant core materials in fiber-reinforced plastic (FRP) sandwich structures have been a focus of extensive research in the development of materials for composite ship structures. This research has shown that there is a need for new core materials with improved flammability characteristics in comparison with balsa and PVC foam, which are currently in use. A novel method of controlled pyrolysis to produce monolithic carbonized wood has been developed at The Johns Hopkins University as a potential method to produce lightweight and low-cost precursor material for carbon-carbon composites. Based on prior work on FRP sandwich structures for Navy development applications, this technology was extended to study carbonized wood as a potential fire-retardant core material with improved flammability characteristics compared to current core materials. Preliminary small-scale fire testing by collaborating researchers at the Naval Surface Warfare Center, Carderock Division (NSWC-CD) has shown very promising results. In addition to fire retardancy, weight and structural properties are critical factors for these applications. Shear properties were measured using both in-plane sheer specimens of the core material alone and flexure specimens cut from FRP skin sandwich test panels fabricated using the vacuum-assisted resin transfer molding (VARTM) process. Preliminary results show that carbonized balsa, with a density almost half that of its virgin state, still retains about 40% of its hear capability. This sheer strength matches that reported for some of the PVC foam materials of equal density. Testing has also shown that carbonized tupelo has a core shear strength nearly equal to that of virgin balsa with a slightly greater density. In spite of this increase in density, the use of carbonized tupelo in place of virgin balsa would increase the overall panel weight by less than 10% for the sandwich configuration used in this study. More detailed characterization is planned based on the promising nature of these results. | 2000 | Proceedings Paper | Wienhold, PD; Lennon, AM; Roberts, JC; Rooney, M; Kercher, AK; Nagle, DC; Sorathia, U | BRIDGING THE CENTURIES WITH SAMPE'S MATERIALS AND PROCESSES TECHNOLOGY, VOL 45, BOOKS 1 AND 2 | USA |  | 0 | fire retardant core material fiber reinforced plastic frp sandwich structure focus extensive research development material composite ship structure research shown need new core material improved flammability characteristic comparison balsa pvc foam currently use novel method controlled pyrolysis produce monolithic carbonized wood developed john hopkins university potential method produce lightweight low cost precursor material carbon carbon composite based prior work frp sandwich structure navy development application technology extended carbonized wood potential fire retardant core material improved flammability characteristic compared current core material preliminary small scale fire testing collaborating researcher naval surface warfare center carderock division nswc cd shown promising addition fire retardancy weight structural property critical factor application shear property measured using plane sheer specimen core material alone flexure specimen cut frp skin sandwich test panel fabricated using vacuum assisted resin transfer molding vartm process preliminary show carbonized balsa density almost half virgin state still retains number percent hear capability sheer strength match reported pvc foam material equal density testing also shown carbonized tupelo core shear strength nearly equal virgin balsa slightly greater density spite increase density use carbonized tupelo place virgin balsa would increase overall panel weight le number percent sandwich configuration used detailed characterization planned based promising nature
the influence of stacking sequence on the low-velocity impact response and damping behavior of carbon and flax fabric reinforced hybrid composites | With the wide application of fiber reinforced polymer (FRP) composites, the impact resistance and damping properties of FRP have been considered as the essential properties of many applications. In this paper, the hybrid composites (FCFCF, where C represents carbon fiber layer and f represents flax layer) and sandwich structure (CFFFC) alternately laminated with carbon fiber and flax fabric were studied by vacuum-assisted resin pouring (VARI) process, and the effects of stacking sequence of carbon fiber and flax fabric layers on low-speed impact response and damping properties were studied. The better impact response and higher energy absorption of hybrid composites with the sandwich structure are attributed to the higher strength of the skin layer and better adhesion between core layers. Furthermore, affected by the types of surface fibers, FCFCF has lower vibration frequency and higher energy consumption, and its damping coefficient is 26.4% higher than that of CFFFC. | 2021 | Article | Wang, Anni; Wang, Xiaojun; Xian, Guijun | POLYMER TESTING | Peoples R China | 10.1016/j.polymertesting.2021.107384 | 0 | wide application fiber reinforced polymer frp composite impact resistance damping property frp considered essential property many application paper hybrid composite fcfcf c represents carbon fiber layer f represents flax layer sandwich structure cfffc alternately laminated carbon fiber flax fabric studied vacuum assisted resin pouring vari process effect stacking sequence carbon fiber flax fabric layer low speed impact response damping property studied better impact response higher energy absorption hybrid composite sandwich structure attributed higher strength skin layer better adhesion core layer furthermore affected type surface fiber fcfcf lower vibration frequency higher energy consumption damping coefficient number number percent higher cfffc
flexural response of fiber reinforced concrete beams with waste tires rubber and recycled aggregate | The increasing amount of waste tires and construction wastes mounting up on the landfills create a huge concern to environmental stability. Researchers and policymakers are searching for ways to reduce and reuse these waste materials to promote a sustainable construction practice. Thus, incorporating crumb rubber (CR) derived from the waste tire and recycled coarse aggregate (RCA) in concrete production pertains to a sustainable future of the construction industry. This paper investigates the combined influence of RCA, CR, and polypropylene (PP) fiber on the physical and mechanical properties of Fiber Reinforced Rubberized Recycled Concrete (FR3C). Furthermore, the flexural response of reinforced concrete (RC) FR3C beams is investigated. A series of fourteen RC beam specimens measuring 150 mm x 200 mm x 1500 mm (w x d x L) are prepared and tested. Several combinations are designed where the variables are CR content (5% and 10%) and steel ratio (0.59% and 1.60%) with contents of RCA and fiber fixed at 30% and 0.5%, respectively. The results of the experimental study suggest an improvement in the concrete short-term and long-term mechanical properties following the introduction of CR and PP fiber. Concrete beams with 30% RCA, 5% CR and 0.5% PP fiber showed improved flexural capacity, ductility, and toughness. Additionally, analysis demonstrates that the existing codes and design guidelines are inadequate for quantifying the flexural capacity of FR3C beams with different reinforcement ratios. Overall, this research demonstrates a new pathway towards the cleaner production of sustainable concrete. (C) 2020 Elsevier Ltd. All rights reserved. | 2021 | Article | Shahjalal, Md.; Islam, Kamrul; Rahman, Jesika; Ahmed, Khondaker Sakil; Karim, Mohammad Rezaul; Billah, A. H. M. Muntasir | JOURNAL OF CLEANER PRODUCTION | Canada | 10.1016/j.jclepro.2020.123842 | 0 | increasing amount waste tire construction waste mounting landfill create huge concern environmental stability researcher policymakers searching way reduce reuse waste material promote sustainable construction practice thus incorporating crumb rubber cr derived waste tire recycled coarse aggregate rca concrete production pertains sustainable future construction industry paper investigates combined influence rca cr polypropylene pp fiber physical mechanical property fiber reinforced rubberized recycled concrete fr3c furthermore flexural response reinforced concrete rc fr3c beam investigated series fourteen rc beam specimen measuring number mm x number mm x number mm w x x l prepared tested several combination designed variable cr content number percent number percent steel ratio number number percent number number percent content rca fiber fixed number percent number number percent respectively experimental suggest improvement concrete short term long term mechanical property following introduction cr pp fiber concrete beam number percent rca number percent cr number number percent pp fiber showed improved flexural capacity ductility toughness additionally demonstrates existing code design guideline inadequate quantifying flexural capacity fr3c beam different reinforcement ratio overall research demonstrates new pathway towards cleaner production sustainable concrete c number ltd right reserved
studying the fracture parameters and size effect of steel fiber-reinforced self-compacting concrete | This paper studies the laboratory results of fracture parameters and brittleness of self-compacting steel fiber-reinforced concrete. A total number of 180 different-size notched beams were built and tested under three-point bending with varying water to cement ratio, the maximum aggregate size, and different percent by volume fraction of steel fibers. To investigate and analyze the fracture parameters, use was made of SEM (Size Effect Method) and WFM (Work Fracture Method). Results have shown that in both methods, an increase in percent steel fibers increases the fracture energy and makes the concrete more ductile, but in WFM, the results are more specified because it considers the post-peak. Results show that fibers can, in some cases, reduce the size effect. The fracture energy was calculated through both WFM and SEM and the G(F)/G(f) was found to be about 9.66 for self-compacting steel fiber-reinforced concrete. (C) 2019 Elsevier Ltd. All rights reserved. | 2019 | Article | Ghasemi, Mohammad; Ghasemi, Mohammad Reza; Mousavi, Seyed Roohollah | CONSTRUCTION AND BUILDING MATERIALS | Iran | 10.1016/j.conbuildmat.2018.12.172 | 0 | paper study laboratory fracture parameter brittleness self compacting steel fiber reinforced concrete total number number different size notched beam built tested three point bending varying water cement ratio maximum aggregate size different percent volume fraction steel fiber investigate analyze fracture parameter use made sem size effect method wfm work fracture method shown increase percent steel fiber increase fracture energy make concrete ductile wfm specified considers post peak show fiber case reduce size effect fracture energy calculated wfm sem g f g f found number number self compacting steel fiber reinforced concrete c number ltd right reserved
experimental study of the punching shear behavior of high performance steel fiber reinforced concrete slabs considering casting directions | This paper presents the results of an experimental study on the punching shear behavior of high performance steel fiber reinforced concrete (HPFRC) slabs without shear reinforcement, particularly considering the effect of fiber orientation. In recent decades, high performance steel fiber reinforced concrete (HPFRC) has been a new achievement in concrete technology. Due to its superior mechanical properties, civil engineers can address the problem of punching shear of thin slabs that are currently widely used in buildings. By processing some studies, researchers have found that the strength capacity of the material before cracking and the post-cracking resistance strongly depend on the orientation of the fibers, which heavily rely on the casting direction and casting method. While most previous studies focused on the effect on the behavior of beams, this research particularly considers how the casting procedures as well as the volume content of the fiber affect the punching shear behavior of flat slabs. (C) 2016 Elsevier Ltd. All rights reserved. | 2017 | Article | Nguyen, Thuc N.; Nguyen, Tung T.; Pansuk, Withit | ENGINEERING STRUCTURES | Thailand | 10.1016/j.engstruct.2016.10.031 | 0 | paper present experimental punching shear behavior high performance steel fiber reinforced concrete hpfrc slab without shear reinforcement particularly considering effect fiber orientation recent decade high performance steel fiber reinforced concrete hpfrc new achievement concrete technology due superior mechanical property civil engineer address problem punching shear thin slab currently widely used building processing study researcher found strength capacity material cracking post cracking resistance strongly depend orientation fiber heavily rely casting direction casting method previous study focused effect behavior beam research particularly considers casting procedure well volume content fiber affect punching shear behavior flat slab c number ltd right reserved
properties of pva-reinforced cement-bonded fiberboards processed with calender extrusion | This research investigates the application of calender extrusion as a novel technique in the production of cement fiberboards. The technique is successfully used in the production of non-structural building elements. The properties of the produced composites are discussed in this paper, particularly with regards the polyvinyl alcohol (PVA) fiber used in the study. The research involves an experiment to examine the mechanical properties and microstructure of the composites, and the results indicate that calender extrusion is a promising method for the production of thin and wide cement composites. These products can be shaped into various three-dimensional forms in the green state after processing. Based on the results, the mechanical properties of cement-bonded fiberboards vary with processing direction due to the alignment of fibers. Fiber content is the most significant factor with regards the tensile and flexural properties of fiber-reinforced cementitious products processed with calender extrusion. Moreover, processed composites have adequate screw head pull-through and freeze-thaw resistance. | 2015 | Article | Pekmezci, Bekir Y. | SCIENCE AND ENGINEERING OF COMPOSITE MATERIALS | Turkey | 10.1515/secm-2014-0030 | 0 | research investigates application calender extrusion novel technique production cement fiberboard technique successfully used production non structural building element property produced composite discussed paper particularly regard polyvinyl alcohol pva fiber used research involves experiment examine mechanical property microstructure composite indicate calender extrusion promising method production thin wide cement composite product shaped various three dimensional form green state processing based mechanical property cement bonded fiberboard vary processing direction due alignment fiber fiber content significant factor regard tensile flexural property fiber reinforced cementitious product processed calender extrusion moreover processed composite adequate screw head pull freeze thaw resistance
inhibiting distortion-induced fatigue damage in steel girders by using frp angles | The idea of retrofitting web stiffener ends in steel bridge girders susceptible to distortion-induced fatigue using adhesively bonded fiber-reinforced polymer (FRP) angles is introduced in this study. The proposed retrofit method is relatively cheap and easy to use and does not require deck removal or any other severe modification to the steel girder. Fatigue tests were conducted on specimens designed to model the conditions in the region between a web stiffener and a flange in a steel girder bridge. Fatigue life increases on the order of several hundred percent were achieved by implementing the proposed retrofit. The effect of the retrofit on the hot-spot stress in the critical weld detail can be seen in the experimental strain data and in a subsequent finite-element (FE) analysis of the tested specimen geometry. Further research is recommended to assess the performance of the retrofit on full-scale girders and to develop guidelines for fatigue verification and design of the FRP angle and adhesive. However, the presented research shows the potential of the proposed retrofit and the suitability of the hot-spot stress method for predicting its effectiveness. | 2015 | Article | Ghahremani, Kasra; Walbridge, Scott; Topper, Tim | JOURNAL OF BRIDGE ENGINEERING | Canada | 10.1061/(asce)be.1943-5592.0000678 | 0 | idea retrofitting web stiffener end steel bridge girder susceptible distortion induced fatigue using adhesively bonded fiber reinforced polymer frp angle introduced proposed retrofit method relatively cheap easy use require deck removal severe modification steel girder fatigue test conducted specimen designed model condition region web stiffener flange steel girder bridge fatigue life increase order several hundred percent achieved implementing proposed retrofit effect retrofit hot spot stress critical weld detail seen experimental strain subsequent finite element fe tested specimen geometry research recommended ass performance retrofit full scale girder develop guideline fatigue verification design frp angle adhesive however presented research show potential proposed retrofit suitability hot spot stress method predicting effectiveness
lignin-based covalent adaptable network polymers?when bio-based thermosets meet recyclable by design | Covalent adaptable networks (CANs) play an important role in polymer chemistry, as they provide an innovative link between thermoplastics and thermosets. The breakthrough idea behind CANs is to at least partially replace irreversible crosslinks in classic thermoset polymers with dynamic covalent bonds that allow for reversible polymer character and recyclability. Besides, CANs also offer other popular features such as self-healing, weldability, configurability, and shape memory. Most CANs are still petroleum-based, yet shifting toward more sustainable approaches is of the utmost interest. Considering this and the high abundance of lignocellulosic biomass, this perspective focuses on all the research found on lignin-based CANs, including both those starting from fractionated lignin and from lignin-based monomers. This is clearly a new branch within bio-based CANs that holds great potential in various industries. Additionally, some examples of thermoset polymers derived from the same lignin building blocks are given to showcase important chemical transformations that can be used for CANs design in the future. Although CAN design has been extended to many different types of bonds, imines and disulfides largely prevail in the current literature. Lastly, a SWOT (strengths, weaknesses, opportunities, and threats) analysis is presented, considering the performance, competition, opportunities, and drawbacks of lignin-derived CANs. | 2023 | Article | Tiz, Davide Benedetto; Vicente, Filipa A.; Kroflic, Ana; Likozar, Blaz | ACS SUSTAINABLE CHEMISTRY & ENGINEERING | Slovenia | 10.1021/acssuschemeng.3c03248 | 1 | covalent adaptable network can play important role polymer chemistry provide innovative link thermoplastic thermosets breakthrough idea behind can least partially replace irreversible crosslinks classic thermoset polymer dynamic covalent bond allow reversible polymer character recyclability besides can also offer popular feature self healing weldability configurability shape memory can still petroleum based yet shifting toward sustainable approach utmost interest considering high abundance lignocellulosic biomass perspective focus research found lignin based can including starting fractionated lignin lignin based monomer clearly new branch within bio based can hold great potential various industry additionally example thermoset polymer derived lignin building block given showcase important chemical transformation used can design future although design extended many different type bond imines disulfides largely prevail current literature lastly swot strength weakness opportunity threat presented considering performance competition opportunity drawback lignin derived can
latest achining technologies of hard-to-cut materials by ultrasonic machine tool | The application of advanced materials is continuously increasing in many fields of industry, primarily in the medical and aerospace. The utilization of traditional machining methods is commonly considered very challenging for advanced materials, such as ceramics, metallic super alloys, and fiber-reinforced materials. The machining of these advanced materials, by means of ultrasonic assistance has been already introduced in the past. In this paper, the flexible integration of state-of-the-art ultrasonic systems in machining centers is presented. Results of the latest machining test examples of advanced materials using ultrasonic-assisted machining are discussed. (C) 2014 Published by Elsevier B.V. | 2014 | Proceedings Paper | Feucht, Florian; Ketelaer, Jens; Wolff, Alexander; Mori, Masahiko; Fujishima, Makoto | 6TH CIRP INTERNATIONAL CONFERENCE ON HIGH PERFORMANCE CUTTING (HPC2014) | Japan | 10.1016/j.procir.2014.03.040 | 0 | application advanced material continuously increasing many field industry primarily medical aerospace utilization traditional machining commonly considered challenging advanced material ceramic metallic super alloy fiber reinforced material machining advanced material mean ultrasonic assistance already introduced past paper flexible integration state art ultrasonic system machining center presented latest machining test example advanced material using ultrasonic assisted machining discussed c number published b v
interfacial fracture of dentin adhesively bonded to quartz-fiber reinforced composite | The paper presents the results of an experimental study of interfacial failure in a multilayered structure consisting of a dentin/resin cement/quartz-fiber reinforced composite (FRC). Slices of dentin close to the pulp chamber were sandwiched by two half-circle discs made of a quartz-fiber reinforced composite, bonded with bonding agent (All-bond 2, BISCO, Schaumburg) and resin cement (Duo-link. BISCO, Schaumburg) to make Brazil-nut sandwich specimens for interfacial toughness testing. Interfacial fracture toughness (strain energy release rate, G) was measured as a function of mode mixity by changing loading angles from 0 degrees to 15 degrees. The interfacial fracture surfaces were then examined using Scanning Electron Microscopy (SEM) and Energy Dispersive X-ray Spectroscopy (EDX) to determine the failure modes when loading angles changed. A computational model was also developed to calculate the driving forces, stress intensity factors and mode mixities. Interfacial toughness increased from approximate to 1.5 to 3.2 J/m(2) when the loading angle increases from approximate to 0, 0 to 15 degrees. The hybridized dentin/cement interface appeared to be tougher than the resin cement/quartz-fiber reinforced epoxy. The Brazil-nut sandwich specimen was a suitable method to investigate the mechanical integrity of dentin/cement/FRC interfaces. (C) 2011 Elsevier B.V. All rights reserved. | 2011 | Article | Melo, Renata M.; Rahbar, Nima; Soboyejo, Wole | MATERIALS SCIENCE & ENGINEERING C-MATERIALS FOR BIOLOGICAL APPLICATIONS | USA | 10.1016/j.msec.2011.01.005 | 0 | paper present experimental interfacial failure multilayered structure consisting dentin resin cement quartz fiber reinforced composite frc slice dentin close pulp chamber sandwiched two half circle disc made quartz fiber reinforced composite bonded bonding agent bond number bisco schaumburg resin cement duo link bisco schaumburg make brazil nut sandwich specimen interfacial toughness testing interfacial fracture toughness strain energy release rate g measured function mode mixity changing loading angle number degree number degree interfacial fracture surface examined using scanning electron microscopy sem energy dispersive x ray spectroscopy edx determine failure mode loading angle changed computational model also developed calculate driving force stress intensity factor mode mixities interfacial toughness increased approximate number number number number j number loading angle increase approximate number number number degree hybridized dentin cement interface appeared tougher resin cement quartz fiber reinforced epoxy brazil nut sandwich specimen suitable method investigate mechanical integrity dentin cement frc interface c number b v right reserved
strengthening a rc cap beam using frp composites: a case study | The New York State Department of Transportation, in partnership with industry, is conducting a demonstration project to evaluate techniques and performance of concrete repair systems that use fiber reinforced polymer (FRP) composites. Cracked bridge pier cap beams are being repaired to reduce the risk of structural failure that was identified through the state's Vulnerability Assessment Program. Two FRP systems are compared to each other and to conventional methods to evaluate the merits of each in terms of additional strength provided, cost-effectiveness, ease and speed of installation, impact on traffic flow during the repair, and long term durability, This paper describes the project scope, subsequent repairs using FRP's, and long term plans for monitoring. | 1999 | Proceedings Paper | O'Connor, J; Hoyos, H; Yannotti, A; Alampalli, S; Luu, K | MATERIALS AND CONSTRUCTION: EXPLORING THE CONNECTION | USA |  | 0 | new york state department transportation partnership industry conducting demonstration project evaluate technique performance concrete repair system use fiber reinforced polymer frp composite cracked bridge pier cap beam repaired reduce risk structural failure identified state vulnerability assessment program two frp system compared conventional evaluate merit term additional strength provided cost effectiveness ease speed installation impact traffic flow repair long term durability paper describes project scope subsequent repair using frp long term plan monitoring
behavior of concrete columns encased in pvc-frp composite tubes | Steel reinforced concrete structures, such as concrete support columns for bridges, freeway overpasses, buildings and parking structures, undergo significant deterioration due to environmental effects such as high humidity, low temperature, and natural disasters like hurricanes and earthquakes. To achieve more durable and economical structures, new types of structural concrete columns were developed for new construction. The column are made of a concrete core encased in PVC tubes reinforced with fiber reinforced polymer (PVC-FRP). The PVC tubes are externally reinforced with continuous impregnated fiber in the form of hoops at different spacing. The PVC acts as formwork and a protective jacket, while the FRP hoops provide confinement to the concrete so that the ultimate compressive strength and ductility of concrete columns can be significantly enhanced. The volume of fiber of this concrete reinforcing scheme is very small compared with other existing confinement methods such as FRP tubes and FRP jackets. This paper presents the behavior of these new hybrid concrete columns. Test variables include the type of fiber, volume of fiber, and the spacing between the FRP hoops. Test results show that the external confinement of concrete columns by PVC-FRP tubes results in enhancing compressive strength, ductility, and energy absorption capacity. | 2000 | Proceedings Paper | Toutanji, HA; Saafi, M | ADVANCED COMPOSITE MATERIALS IN BRIDGES AND STRUCTURES | USA |  | 0 | steel reinforced concrete structure concrete support column bridge freeway overpass building parking structure undergo significant deterioration due environmental effect high humidity low temperature natural disaster like hurricane earthquake achieve durable economical structure new type structural concrete column developed new construction column made concrete core encased pvc tube reinforced fiber reinforced polymer pvc frp pvc tube externally reinforced continuous impregnated fiber form hoop different spacing pvc act formwork protective jacket frp hoop provide confinement concrete ultimate compressive strength ductility concrete column significantly enhanced volume fiber concrete reinforcing scheme small compared existing confinement frp tube frp jacket paper present behavior new hybrid concrete column test variable include type fiber volume fiber spacing frp hoop test show external confinement concrete column pvc frp tube enhancing compressive strength ductility energy absorption capacity
a review of advances in fatigue and life prediction of fiber-reinforced composites | This contribution is an attempt to provide a thorough review of past and current research work on fatigue and life prediction of fiber-reinforced composites. In order to summarize and present a comprehensive overview of the current state-of-the-art published works, the reviews in this contribution are broadly summarized into four groups of review; (1) fatigue of fiber-reinforced composites, (2) composite damage mechanism, (3) composite failure criteria and, (4) composite fatigue modeling and life prediction. The review will begin with a discussion of inherent and environmental factors affecting the fatigue of composites. This is followed by a rather extensive description of the composite damage mechanism and a summary of commonly used failure criteria for life prediction. And towards the end, models and methods for fatigue and life prediction of composites are summarized and discussed. | 2013 | Article | Wicaksono, Satrio; Chai, Gin Boay | PROCEEDINGS OF THE INSTITUTION OF MECHANICAL ENGINEERS PART L-JOURNAL OF MATERIALS-DESIGN AND APPLICATIONS | Singapore | 10.1177/1464420712458201 | 0 | contribution attempt provide thorough review past current research work fatigue life prediction fiber reinforced composite order summarize present comprehensive overview current state art published work review contribution broadly summarized four group review number fatigue fiber reinforced composite number composite damage mechanism number composite failure criterion number composite fatigue modeling life prediction review begin discussion inherent environmental factor affecting fatigue composite followed rather extensive description composite damage mechanism summary commonly used failure criterion life prediction towards end model fatigue life prediction composite summarized discussed
metamodel-based collaborative optimization framework | This paper focuses on the metamodel-based collaborative optimization (CO). The objective is to improve the computational efficiency of CO in order to handle multidisciplinary design optimization problems utilising high fidelity models. To address these issues, two levels of metamodel building techniques are proposed: metamodels in the disciplinary optimization are based on multi-fidelity modelling (the interaction of low and high fidelity models) and for the system level optimization a combination of a global metamodel based on the moving least squares method and trust region strategy is introduced. The proposed method is demonstrated on a continuous fiber-reinforced composite beam test problem. Results show that methods introduced in this paper provide an effective way of improving computational efficiency of CO based on high fidelity simulation models. | 2009 | Article | Zadeh, Parviz M.; Toropov, Vassili V.; Wood, Alastair S. | STRUCTURAL AND MULTIDISCIPLINARY OPTIMIZATION | England | 10.1007/s00158-008-0286-8 | 0 | paper focus metamodel based collaborative optimization co objective improve computational efficiency co order handle multidisciplinary design optimization problem utilising high fidelity model address issue two level metamodel building technique proposed metamodels disciplinary optimization based multi fidelity modelling interaction low high fidelity model system level optimization combination global metamodel based moving least square method trust region strategy introduced proposed method demonstrated continuous fiber reinforced composite beam test problem show introduced paper provide effective way improving computational efficiency co based high fidelity simulation model
modeling of multi-inclusion composites with interfacial imperfections: micromechanical and numerical simulations | A micromechanical approach based on a two-layer built-in model and a numerical simulation based on boundary element method are proposed to predict the effective properties of the multi-inclusion composite with imperfect interfaces. The spring model is introduced to simulate the interface imperfection. These two methods are compared with each other, and good agreement is achieved. The effects of interface spring stiffness, volume ratio and stiffness of inclusions on the micro- and macro-mechanical behaviors of fiber-reinforced composites are investigated. It is shown that the developed micromechanical method is very comprehensive and efficient for fast prediction of effective properties of composites, while the numerical method is very accurate in detailed modeling of the mechanical behavior of composites with multiple inclusions. | 2010 | Article | Chen WeiQiu; Zhu XingYi; Huang ZhiYi | SCIENCE CHINA-TECHNOLOGICAL SCIENCES | Peoples R China | 10.1007/s11431-009-0392-x | 0 | micromechanical approach based two layer built model numerical simulation based boundary element method proposed predict effective property multi inclusion composite imperfect interface spring model introduced simulate interface imperfection two compared good agreement achieved effect interface spring stiffness volume ratio stiffness inclusion micro macro mechanical behavior fiber reinforced composite investigated shown developed micromechanical method comprehensive efficient fast prediction effective property composite numerical method accurate detailed modeling mechanical behavior composite multiple inclusion
the bio-inspired study of homogeneous composite materials | Wool is the most popular natural material. In the textile industries, the release of a lot of waste wool fibers and their products lead to the idea of regeneration of wool keratin materials. However, the most significant limitation may be the poor fracture resistance of neat keratin films. Greater failure resistance can be achieved by fiber-reinforced matrix when compared to the matrix materials alone. In this article, the fibrils of wool were used as the reinforcements in composite films, which can meet the requirement of biocompatibility. The fibrils morphology was investigated, that is, plain fibrils and fractal-tree structure fibrils. Finite element analysis and tensile tests were used to conduct a direct study on the mechanical properties of composites. It was found that the branched fibrils lead to both higher strength and fracture toughness for the composites than the plain fibrils. | 2011 | Article | Liu, Yang; Yin, Rong; Yu, Wei-Dong | JOURNAL OF COMPOSITE MATERIALS | Peoples R China | 10.1177/0021998310371553 | 0 | wool popular natural material textile industry release lot waste wool fiber product lead idea regeneration wool keratin material however significant limitation may poor fracture resistance neat keratin film greater failure resistance achieved fiber reinforced matrix compared matrix material alone article fibril wool used reinforcement composite film meet requirement biocompatibility fibril morphology investigated plain fibril fractal tree structure fibril finite element tensile test used conduct direct mechanical property composite found branched fibril lead higher strength fracture toughness composite plain fibril
effect of fiber surface-treatments on the properties of laminated biocomposites from poly(lactic acid) (pla) and kenaf fibers | Kenaf fiber reinforced polylactic acid (PLA) laminated composites were prepared by compression molding using the film-stacking method. The objective of this study was to evaluate the mechanical and thermal properties of these composites as a function of modification of kenaf fiber by using alkalization and silane-treatments. It was found that both silane-treated fiber (FIBSI) reinforced composite and alkali treated fiber (FIBNA) reinforced composite offered superior mechanical properties compared to untreated fiber (FIB) reinforced composite. The alkali-followed by silane-treated fiber (FIBNASI) reinforced composite also significantly improved mechanical properties. The effects of temperature on the viscoelastic properties of composites were studied by dynamic mechanical analysis (DMA). The heat deflection temperature (HDT) of the PLA laminated composites is significantly higher than that of neat PLA resin. Moreover, morphological studies by scanning electron microscopy (SEM) demonstrated that better adhesion between the fiber and the matrix was achieved. It was found that standard PLA resins are suitable for the manufacture of kenaf fiber reinforced laminated biocomposites with useful engineering properties. (C) 2007 Elsevier Ltd. All rights reserved. | 2008 | Article | Huda, Masud S.; Drzal, Lawrence T.; Mohanty, Amar K.; Misra, Manjusri | COMPOSITES SCIENCE AND TECHNOLOGY | USA | 10.1016/j.compscitech.2007.06.022 | 0 | kenaf fiber reinforced polylactic acid pla laminated composite prepared compression molding using film stacking method objective evaluate mechanical thermal property composite function modification kenaf fiber using alkalization silane treatment found silane treated fiber fibsi reinforced composite alkali treated fiber fibna reinforced composite offered superior mechanical property compared untreated fiber fib reinforced composite alkali followed silane treated fiber fibnasi reinforced composite also significantly improved mechanical property effect temperature viscoelastic property composite studied dynamic mechanical dma heat deflection temperature hdt pla laminated composite significantly higher neat pla resin moreover morphological study scanning electron microscopy sem demonstrated better adhesion fiber matrix achieved found standard pla resin suitable manufacture kenaf fiber reinforced laminated biocomposites useful engineering property c number ltd right reserved
flexural behavior of fiber mesh-reinforced concrete with glass aggregate | The flexural responses of concrete specimens with crushed waste glass as aggregate and reinforced either with randomly distributed short fibers or with continuous fiber mesh are compared for equal fiber volume ratios. The short fibers are distributed either throughout the entire volume of the test beam, over one-half of the beam depth on the tension side, or within the most highly strained quarter depth of the beam. For fiber mesh-reinforced specimens, different loading directions lead to different mechanical response because of different crimped yam and wavy yam structures of the fabric. The optimal orientation of reinforcing yams is determined experimentally and verified with a theoretical model. All specimens are tested according to ASTM C 1018, and toughness indices I-5, I-10, I-20 are determined from the load-deformation curves of this closed-loop three-point bending test. Three different types of fiber material (AR-glass, PVA, and polypropylene) are studied The results indicate that fiber efficiency increases with their concentration near the tension face, and fiber mesh is considerably more effective in bending than randomly distributed fibers. | 2002 | Article | Mu, B; Meyer, C | ACI MATERIALS JOURNAL |  |  | 0 | flexural response concrete specimen crushed waste glass aggregate reinforced either randomly distributed short fiber continuous fiber mesh compared equal fiber volume ratio short fiber distributed either throughout entire volume test beam one half beam depth tension side within highly strained quarter depth beam fiber mesh reinforced specimen different loading direction lead different mechanical response different crimped yam wavy yam structure fabric optimal orientation reinforcing yam determined experimentally verified theoretical model specimen tested according astm c number toughness index number number number determined load deformation curve closed loop three point bending test three different type fiber material ar glass pva polypropylene studied indicate fiber efficiency increase concentration near tension face fiber mesh considerably effective bending randomly distributed fiber
computationally efficient method of tracking fibres in composite materials using digital image correlation | A computationally efficient method based on digital image correlation (DIC) has been introduced in this paper for fast and accurate characterisation of fibre orientation fields from a series of optical mosaics of a continuous fibre-reinforced composite (CFRC) specimen, which were obtained using a well-established automated serial sectioning technique. The newly developed method has the capability of determining fibre paths from the sequence of mosaics in scenarios where the serial section spacing between the adjacent mosaics is atypically large, resulting in shifts in the fibre locations on the order of 90 pixels or twelve fibre diameters. The performance of the proposed method was quantitatively compared with a state-of-the-art fibre-tracking algorithm based on a Kalman filter, by applying them to the mosaic sequences from two CFRC material specimens. It was demonstrated from the fibre-tracking results that the proposed DIC-based method outperformed the Kalman filter algorithm in terms of both reliability and speed. | 2020 | Article | Amjad, K.; Christian, W. J. R.; Dvurecenska, K.; Chapman, M. G.; Uchic, M. D.; Przybyla, C. P.; Patterson, E. A. | COMPOSITES PART A-APPLIED SCIENCE AND MANUFACTURING | England | 10.1016/j.compositesa.2019.105683 | 0 | computationally efficient method based digital image correlation dic introduced paper fast accurate characterisation fibre orientation field series optical mosaic continuous fibre reinforced composite cfrc specimen obtained using well established automated serial sectioning technique newly developed method capability determining fibre path sequence mosaic scenario serial section spacing adjacent mosaic atypically large resulting shift fibre location order number pixel twelve fibre diameter performance proposed method quantitatively compared state art fibre tracking algorithm based kalman filter applying mosaic sequence two cfrc material specimen demonstrated fibre tracking proposed dic based method outperformed kalman filter algorithm term reliability speed
mechanical properties of steel fiber-reinforced concrete by vibratory mixing technology | As a kind of important engineering material, steel fiber-reinforced concrete was used widely in civil engineering. Up to now, steel fiber-reinforced concrete was usually produced by the traditional mixing method. For the reason of uniform distribution of fiber, the reinforcement of mechanical properties of concrete was inadequately performed. In this paper, C50 steel fiber-reinforced concrete and C60 steel fiber-reinforced concrete were manufactured by traditional mixing and vibratory mixing methods, respectively, and then, the cube compression test, flexural test, splitting tensile test, and the bending test were carried out. The reinforcement effects of mechanical properties were analyzed by comparing the traditional mixing and vibratory mixing methods. The results show that vibratory mixing can effectively improve the distribution of steel fibers in concrete and can increase the density of steel fiber concrete, and therefore, it effectively improves the mechanical properties of steel fiber-reinforced concrete when compared to the traditional mixing method. | 2018 | Article | Zheng, Yuanxun; Wu, Xiaolong; He, Guangxian; Shang, Qingfang; Xu, Jianguo; Sun, Yikai | ADVANCES IN CIVIL ENGINEERING | Peoples R China | 10.1155/2018/9025715 | 0 | kind important engineering material steel fiber reinforced concrete used widely civil engineering steel fiber reinforced concrete usually produced traditional mixing method reason uniform distribution fiber reinforcement mechanical property concrete inadequately performed paper c50 steel fiber reinforced concrete c60 steel fiber reinforced concrete manufactured traditional mixing vibratory mixing respectively cube compression test flexural test splitting tensile test bending test carried reinforcement effect mechanical property analyzed comparing traditional mixing vibratory mixing show vibratory mixing effectively improve distribution steel fiber concrete increase density steel fiber concrete therefore effectively improves mechanical property steel fiber reinforced concrete compared traditional mixing method
green high strength concrete containing recycled waste ceramic aggregates and waste carpet fibers: mechanical, durability, and microstructural properties | This paper investigated the combined utilization of recycled waste ceramic aggregate (RWCA) and waste carpet fibers (WCFs) in high strength concrete (HSC). Concrete mixes containing different percentages of RWCA including 20%, 40%, 60% (by weight) as partial replacement of natural coarse aggregate (NCA) were prepared. To enhance the tensile and flexural strength of concrete, 1.0% (by volume) WCF was added to the mixes. The slump and density of the fresh concrete were evaluated, both of which demonstrated a decreasing trend with incorporation of RWCA and WCF. With regard to the hardened concrete, replacing 40% of NCA with RWCA led to the optimum mechanical properties and increased the compressive, splitting tensile, and flexural strengths by 13%, 15%, and 3%, respectively, over those of the control concrete after 28 days. Adding WCF to the same mix enhanced the tensile strength up to 21% over that of the control concrete and reduced the crack width. Regarding the durability properties, the optimum RWCA concrete reinforced with WCF showed 19% reduction in the 28-day electrical resistivity and 48% increase in water absorption. The scanning electron microscopy (SEM) images of WCF-reinforced concrete confirmed the bridging effect of WCF, which led to an enhancement in the tensile and flexural strengths of concrete. Based on the findings of the present study, it is possible to produce fiber-reinforced HSC with superior compressive and tensile strength by using specific dosages of RWCA. | 2019 | Article | Zareei, Seyed Alireza; Ameri, Farshad; Bahrami, Nasrollah; Shoaei, Parham; Musaeei, Hamid Reza; Nurian, Foad | JOURNAL OF BUILDING ENGINEERING | Iran | 10.1016/j.jobe.2019.100914 | 0 | paper investigated combined utilization recycled waste ceramic aggregate rwca waste carpet fiber wcfs high strength concrete hsc concrete mix containing different percentage rwca including number percent number percent number percent weight partial replacement natural coarse aggregate nca prepared enhance tensile flexural strength concrete number number percent volume wcf added mix slump density fresh concrete evaluated demonstrated decreasing trend incorporation rwca wcf regard hardened concrete replacing number percent nca rwca led optimum mechanical property increased compressive splitting tensile flexural strength number percent number percent number percent respectively control concrete number day adding wcf mix enhanced tensile strength number percent control concrete reduced crack width regarding durability property optimum rwca concrete reinforced wcf showed number percent reduction number day electrical resistivity number percent increase water absorption scanning electron microscopy sem image wcf reinforced concrete confirmed bridging effect wcf led enhancement tensile flexural strength concrete based finding present possible produce fiber reinforced hsc superior compressive tensile strength using specific dosage rwca
bonded connections of pultruded sections for floor system studied using digital image correlation | An experimental investigation of bonded connections of Fiber Reinforced Polymer (FRP) pultruded sections for a new floor design is presented. Flat plates with T-up ribs are bonded to the lower flanges of I-beams and used as a structural form for the concrete floor. Adhesively bonded connections with or without mechanical fasteners of different types and configurations were examined through 48 bond specimens tested in tension. Digital Image Correlation (DIC) was used to capture strain and slip profiles along the connection interface, from which shear and peeling stress distributions were established. The study showed that connections reached 80-100% of the full capacity of the member, governed by the transverse strength of the I-beam. Most samples experienced mixed failure modes. The two highest occurrences were fiber-tear of the ribbed plate, where longitudinal fibers appeared on both surfaces, and adhesive failure, where epoxy appeared on one surface only in certain parts. Using fasteners with the adhesive increased the ultimate capacity by up to 19%. Embedment of fasteners inside the concrete had little effect on ultimate strength. A method was developed to convert DIC measured strains into peeling and shear stresses. The combined test data was used to establish the shear-peeling stress failure envelope, which agreed very well with the theoretical interaction expression. A bond-slip relationship was also deduced from the DIC test results. | 2023 | Article | Boules, Philopateer; Fam, Amir; Genikomsou, Aikaterini | COMPOSITES PART B-ENGINEERING | Canada | 10.1016/j.compositesb.2023.110665 | 0 | experimental investigation bonded connection fiber reinforced polymer frp pultruded section new floor design presented flat plate rib bonded lower flange beam used structural form concrete floor adhesively bonded connection without mechanical fastener different type configuration examined number bond specimen tested tension digital image correlation dic used capture strain slip profile along connection interface shear peeling stress distribution established showed connection reached number number percent full capacity member governed transverse strength beam sample experienced mixed failure mode two highest occurrence fiber tear ribbed plate longitudinal fiber appeared surface adhesive failure epoxy appeared one surface certain part using fastener adhesive increased ultimate capacity number percent embedment fastener inside concrete little effect ultimate strength method developed convert dic measured strain peeling shear stress combined test used establish shear peeling stress failure envelope agreed well theoretical interaction expression bond slip relationship also deduced dic test
positive interaction of industrial and recycled steel fibres in fibre reinforced concrete | In line with current green transport initiatives, Croatia plans to build over the next investment period a high speed railway line which will connect central Croatia and its capital with coastal regions of the country. According to design documents, the track system will be built using ballastless concrete solutions. In the scope of the project Concrete track system - ECOTRACK, researchers from the University of Zagreb - Faculty of Civil Engineering analysed a new material, i.e. the rubberized hybrid fibre reinforced concrete (RHFRC), in order to find out whether its properties are adequate for the proposed concrete track system. The RHFRC contains by-products from mechanical recycling of waste tyres (rubber and steel fibres). The study of fibre and rubber interaction and their contribution to mechanical properties of the fibre reinforced concrete is presented, as extensive research on positive interaction between industrial and recycled steel fibres has not as yet been made. The results show that the RHFRC is an innovative, sustainable and cost-effective concrete, which is fully compliant with criteria prescribed in relevant standards. | 2013 | Article | Bjegovic, Dubravka; Baricevic, Ana; Lakusic, Stjepan; Damjanovic, Domagoj; Duvnjak, Ivan | JOURNAL OF CIVIL ENGINEERING AND MANAGEMENT | Croatia | 10.3846/13923730.2013.802710 | 0 | line current green transport initiative croatia plan build next investment period high speed railway line connect central croatia capital coastal region country according design document track system built using ballastless concrete solution scope project concrete track system ecotrack researcher university zagreb faculty civil engineering analysed new material e rubberized hybrid fibre reinforced concrete rhfrc order find whether property adequate proposed concrete track system rhfrc contains product mechanical recycling waste tyre rubber steel fibre fibre rubber interaction contribution mechanical property fibre reinforced concrete presented extensive research positive interaction industrial recycled steel fibre yet made show rhfrc innovative sustainable cost effective concrete fully compliant criterion prescribed relevant standard
bridge toughening in fiber-reinforced composites - a 3-dimensional, discrete fiber model | The fracture behavior of unidirectionally fiber-reinforced composites is the principal focus of this paper. The model proposed here is three-dimensional and accounts for the effects of local fiber-crack interactions on spatial variations of crack tip behavior. The model also consistently accounts for the effect of composite anistropy by embedding a penny-shaped crack in an orthotropic composite medium. Three factors are identified that influence the reductions of stress intensity factors (SIFs) due to fiber bridging: a dimensionless configuration constant, a fiber distribution pattern, and a fiber volume fraction. The model reveals that the fiber distribution pattern does not alter the spatial mean of the SIFs, although it does affect the oscillational amplitude. The dimensionless configuration constant determines the extent of the bridging effect and provides guidance regarding possible avenues for enhancing bridge toughening. The design curve of SIFs (retarded by fiber bridging) vs the fiber volume fraction shows that the isotropic and orthotropic solutions differ just slightly from each other. However, the energy release rate obtained by an isotropic analysis (widely claimed to be the equivalent of SIFs in bridging models) could, significantly underestimate the bridging effect. | 1995 | Article | HU, KX; HUANG, Y; CHANDRA, A | ACTA METALLURGICA ET MATERIALIA |  | 10.1016/0956-7151(94)00459-u | 0 | fracture behavior unidirectionally fiber reinforced composite principal focus paper model proposed three dimensional account effect local fiber crack interaction spatial variation crack tip behavior model also consistently account effect composite anistropy embedding penny shaped crack orthotropic composite medium three factor identified influence reduction stress intensity factor sif due fiber bridging dimensionless configuration constant fiber distribution pattern fiber volume fraction model reveals fiber distribution pattern alter spatial mean sif although affect oscillational amplitude dimensionless configuration constant determines extent bridging effect provides guidance regarding possible avenue enhancing bridge toughening design curve sif retarded fiber bridging v fiber volume fraction show isotropic orthotropic solution differ slightly however energy release rate obtained isotropic widely claimed equivalent sif bridging model could significantly underestimate bridging effect
polymer-based composites for aerospace: an overview of imast results | This paper gives an overview of technological results, achieved by IMAST, the Technological Cluster on Engineering of Polymeric Composite Materials and Structures, in the completed Research Projects in the aerospace field. In this sector, the Cluster developed different solutions: lightweight multifunctional fiber-reinforced polymer composites for aeronautic structures, advanced manufacturing processes (for the optimization of energy consumption and waste reduction) and multifunctional components (e.g., thermal, electrical, acoustic and fire resistance). | 2016 | Proceedings Paper | Milella, Eva; Cammarano, Aniello | VIII INTERNATIONAL CONFERENCE ON TIMES OF POLYMERS AND COMPOSITES: FROM AEROSPACE TO NANOTECHNOLOGY | Italy | 10.1063/1.4949667 | 1 | paper give overview technological achieved imast technological cluster engineering polymeric composite material structure completed research project aerospace field sector cluster developed different solution lightweight multifunctional fiber reinforced polymer composite aeronautic structure advanced manufacturing process optimization energy consumption waste reduction multifunctional component e g thermal electrical acoustic fire resistance
development of sustainable engineered cementitious composites using recycled concrete aggregates-feasibility study based on mechanical properties | Engineered cementitious composites (ECC) are special fiber-reinforced cementitious composites with outstanding performance. However, the high cost and unavailability of the special sand (that is, microsilica sand [MSS]) used as the aggregate for such composites have limited its use and even made it impractical in some geographical locations. Therefore, there is a dire need to find alternative materials that can be used to replace MSS in ECC. This study was carried out to investigate the feasibility of using recycled concrete (RC) as an alternative aggregate, which is a much cheaper and more sustainable option as opposed to the conventional MSS currently used in ECC. Fly ash-the coal-based, thermal, plant-generated waste material-was incorporated as an alternative binder to partially replace the traditional binder, portland cement (PC), which is a large greenhouse emitter. Thus, the use of fly ash to replace a high volume of ECC would result in a reduction in the carbon footprint of ECC. The RC was used to replace the MSS in proportions ranging from 0 to 100% at an increment of 25%. The mechanical performance of the ECC mixtures was assessed in terms of the compressive, tensile, and flexural properties. The results obtained from this study showed that the use of RC as a partial replacement of MSS in ECC mixtures resulted in a satisfactory ECC mixture. However, at a replacement ratio of 75% and above, the performance of ECC may not be acceptable. The sustainability index assessment of the mixtures indicates that the use of RC as a replacement of up to 50% of MSS is optimum. | 2021 | Article | Adesina, Adeyemi; Das, Sreekanta | ACI MATERIALS JOURNAL | Canada | 10.14359/51732794 | 0 | engineered cementitious composite ecc special fiber reinforced cementitious composite outstanding performance however high cost unavailability special sand microsilica sand ms used aggregate composite limited use even made impractical geographical location therefore dire need find alternative material used replace ms ecc carried investigate feasibility using recycled concrete rc alternative aggregate much cheaper sustainable option opposed conventional ms currently used ecc fly ash coal based thermal plant generated waste material incorporated alternative binder partially replace traditional binder portland cement pc large greenhouse emitter thus use fly ash replace high volume ecc would result reduction carbon footprint ecc rc used replace ms proportion ranging number number percent increment number percent mechanical performance ecc mixture assessed term compressive tensile flexural property obtained showed use rc partial replacement ms ecc mixture resulted satisfactory ecc mixture however replacement ratio number percent performance ecc may acceptable sustainability index assessment mixture indicates use rc replacement number percent ms optimum
fracture characteristics of plain and steel fibre reinforced rubberized concrete | This study investigates the effect of recycled crumb rubber aggregates on the fracture characteristics of both plain concrete (PC) and steel fibre concrete (SFC) as a potential solution of the problem of discarded tires and due to the capacity of rubber aggregates to absorb high fracture energy. The variables considered in the experimental work are the concrete type (i.e., plain and steel fibre concrete) and the crumb rubber aggregate content as replacement ratios (i.e., 5%, 10%, 15%, 20%, and 25%) by volume of sand. The steel fibre used is a hooked-end fibre with an aspect ratio of 80 and a diameter of 0.75 mm with a constant volume of 0.5%. The mechanical properties, fracture energy, stress intensity factor, critical strain energy release rate, elasticplastic fracture toughness parameter, and characteristic length of plain and steel fibre reinforced rubberized concrete are considered herein. Results show enhanced fracture characteristics induced by the crumb rubber inclusion in plain concrete. Further enhancement was observed by combination of steel fibre and crumb rubber aggregate in concrete. In addition to promote healthy environment using recycling waste tires. (C) 2017 Elsevier Ltd. All rights reserved. | 2017 | Article | Noaman, Ahmed Tareq; Abu Bakar, B. H.; Akil, Hazizan Md; Alani, A. H. | CONSTRUCTION AND BUILDING MATERIALS | Malaysia | 10.1016/j.conbuildmat.2017.06.127 | 0 | investigates effect recycled crumb rubber aggregate fracture characteristic plain concrete pc steel fibre concrete sfc potential solution problem discarded tire due capacity rubber aggregate absorb high fracture energy variable considered experimental work concrete type e plain steel fibre concrete crumb rubber aggregate content replacement ratio e number percent number percent number percent number percent number percent volume sand steel fibre used hooked end fibre aspect ratio number diameter number number mm constant volume number number percent mechanical property fracture energy stress intensity factor critical strain energy release rate elasticplastic fracture toughness parameter characteristic length plain steel fibre reinforced rubberized concrete considered herein show enhanced fracture characteristic induced crumb rubber inclusion plain concrete enhancement observed combination steel fibre crumb rubber aggregate concrete addition promote healthy environment using recycling waste tire c number ltd right reserved
experimental investigation on stabilization of expansive soil by fiber-reinforced alkali-activated industrial waste-based geopolymer binder | This study aims to examine the coupling effect of industrial waste ash and Basalt fiber (BF) to improve the mechanical properties of the expansive soil. A series of geotechnical and electron microscopic tests were carried out to analyze the type of geopolymer admixture, effects of alkali activator (AA), and fiber admixture on the mechanical properties of expansive soils. The unconfined compression tests (UCT) were performed to optimize the material ratio of alkali-activated binder (AAB)-treated expansive soil (ES) and explore the optimum content of basalt fiber (BF) in AAB-treated ES. The results showed that: The unconfined compressive strength(UCS) of industrial waste-based geopolymer modified soil increased and the optimal content is 20%. The method with better improvement effect is the soil used Ground-Granulated Blast Furnace Slag and fly ash (GGBS-FA) as a geopolymer after alkali activated. BF can improve the strength of the modified soil and exhibit better toughness. With the ratios of fiber increasing, the strength of the modified soil shows a trend of increasing firstly and then decreasing, and the optimal fiber content was 0.6%; It was found by electron microscope that the mechanical characteristics of soil changed in that the orientation of structural units and the fractal dimension of particles were enhanced. In conclusion, the industrial waste-based geopolymer with fiber-reinforced has strong potential as a lower-carbon-footprint alternative to conventional stabilizers for expansive soils. | 2022 | Article | Peng, Yiqun; Luo, Zujiang; Xu, Hongzhong; Zhang, Shili | FRESENIUS ENVIRONMENTAL BULLETIN | Peoples R China |  | 0 | aim examine coupling effect industrial waste ash basalt fiber bf improve mechanical property expansive soil series geotechnical electron microscopic test carried analyze type geopolymer admixture effect alkali activator aa fiber admixture mechanical property expansive soil unconfined compression test uct performed optimize material ratio alkali activated binder aab treated expansive soil e explore optimum content basalt fiber bf aab treated e showed unconfined compressive strength ucs industrial waste based geopolymer modified soil increased optimal content number percent method better improvement effect soil used ground granulated blast furnace slag fly ash ggbs fa geopolymer alkali activated bf improve strength modified soil exhibit better toughness ratio fiber increasing strength modified soil show trend increasing firstly decreasing optimal fiber content number number percent found electron microscope mechanical characteristic soil changed orientation structural unit fractal dimension particle enhanced industrial waste based geopolymer fiber reinforced strong potential lower carbon footprint alternative conventional stabilizer expansive soil
behavior of a subgrade soil reinforced by waste tire textile fibers under static and cyclic loading | Owing to the soaring environmental threats ensued by the ever-increasing quantities of end-of-life tires (ELTs) across the globe, today the issue of recycling and reusing these waste materials is being discussed by scientists of various fields more than ever. As a main industrial and scientific area, civil engineering is a consumer of new and waste materials and experts are striving to introduce new and sustainable ways of reusing ELTs as construction material. In this study, a series of static and cyclic laboratory tests were performed to contribute to managing and preventing the burial of a part of hazardous wastes produced during the recycling process of worn tires. Compaction, direct shear, unconfined compressive strength (UCS), California Bearing Ratio (CBR), and repeated load triaxial (RLT) tests under various stress levels were conducted after the addition of different contents of waste tire textile fibers (WTTFs) to a sandy soil. Fiber inclusion enhances all geotechnical properties of the soil under static state. Under dynamic state, especially when employed to reinforce the subgrade of a road, these fibers can increase the energy absorption and dissipation properties of the soil, as well as increasing the resilient modulus and damping ratio with an optimum fiber content of 1%-2%. An energy-absorbing layer could be established by using the fibers. A new model is also presented to accurately predict the resilient modulus of the reinforced soils. Moreover, the model is adapted for unreinforced soil and compared against some relatively precise models in the literature. The proposed model yields totally satisfactory results. | 2020 | Article | Abbaspour, Mohsen; Narani, Shayan Sheikhi; Aflaki, Esmail; Moghadas Nejad, Fereidoon | JOURNAL OF MATERIALS IN CIVIL ENGINEERING | Iran | 10.1061/(asce)mt.1943-5533.0003279 | 0 | owing soaring environmental threat ensued ever increasing quantity end life tire elts across globe today issue recycling reusing waste material discussed scientist various field ever main industrial scientific area civil engineering consumer new waste material expert striving introduce new sustainable way reusing elts construction material series static cyclic laboratory test performed contribute managing preventing burial part hazardous waste produced recycling process worn tire compaction direct shear unconfined compressive strength ucs california bearing ratio cbr repeated load triaxial rlt test various stress level conducted addition different content waste tire textile fiber wttfs sandy soil fiber inclusion enhances geotechnical property soil static state dynamic state especially employed reinforce subgrade road fiber increase energy absorption dissipation property soil well increasing resilient modulus damping ratio optimum fiber content number percent number percent energy absorbing layer could established using fiber new model also presented accurately predict resilient modulus reinforced soil moreover model adapted unreinforced soil compared relatively precise model literature proposed model yield totally satisfactory
development of new bridge restrainer using laminated fiber reinforced rubber | This paper presents an experimental approach for the development of new bridge restrainer system using laminated fiber reinforced rubber (LFRR). After Kobe earthquake on January 1995, the design concept for the bridge restrainer has been revised so that the bridge should install the shock absorber which may be prevented from falling down due to earthquake shock. However, the shock absorbing system for the bridge restrainer has been required to satisfy the two performance requirements of high energy absorption and reduction of impact load. To this end, the laminated fiber reinforced rubber was developed to apply to the new bridge restrainer system as a shock absorber. In this study, the three kinds of tests of static compression, rapid speed loading and weight dropping impact for the LFRR specimen were first performed in order to investigate the efficiency of LFRR as a shock absorber. Then, the rubber-rolled pin was also developed as a new bridge restrainer system from the viewpoints of impact load reduction and high energy absorption. | 2006 | Proceedings Paper | Ishikawa, Nobutaka; Nishimoto, Yasushi; Ukishima, Toru | ADVANCES IN ENGINEERING STRUCTURES, MECHANICS & CONSTRUCTION, PROCEEDINGS | Japan |  | 0 | paper present experimental approach development new bridge restrainer system using laminated fiber reinforced rubber lfrr kobe earthquake january number design concept bridge restrainer revised bridge install shock absorber may prevented falling due earthquake shock however shock absorbing system bridge restrainer required satisfy two performance requirement high energy absorption reduction impact load end laminated fiber reinforced rubber developed apply new bridge restrainer system shock absorber three kind test static compression rapid speed loading weight dropping impact lfrr specimen first performed order investigate efficiency lfrr shock absorber rubber rolled pin also developed new bridge restrainer system viewpoint impact load reduction high energy absorption
a comprehensive review on sustainable natural fiber in cementitious composites: the date palm fiber case | The use of natural fibers in cementitious composites continue gaining acceptability and applicability due to the shortcomings and disadvantages of synthetic fiber; this is because natural fibers have advantages of sustainability, eco-friendliness, and economy. Biodegradable natural fibers, being low density and lightweight, with typical values of strength-to-weight ratio, aspect ratio, elastic modulus, and strength, may be competitive for substituting synthetic fibers such as glass and carbon. Indeed, natural fibers are mostly non-irritating for the skin and typically pose no troubles or issues for breathing, which is not the case with many synthetic fibers. Date palm fiber (DPF) is a natural fiber obtained as waste material from a date palm tree. In many countries, with large date production, DPF is easily available as a process by-product, with a low processing cost. Being sustainable and environmentally friendly, DPF is continuously gaining acceptability as fiber material in different composites such as concrete, mortar, gypsum composites, clay composites, and bricks. Based on the most available literature reviewed, DPF reinforced composites have been found to be a good insulation material, with higher thermal properties, thereby reducing energy consumption which consequently saves the running and maintenance cost of the building. DPF reinforced composites were reported to have higher energy absorption capacity, ductility, and bending resistance, leading to delaying crack propagation and preventing catastrophic failures of structures such as beams and slabs. Additionally, due to its lower density, DPF reinforced composites have the advantage for usage in areas prone to seismic effects, and when used for buildings, the overall weight of the building is expected to reduce hence reduction in foundation cost. The major setback of using DPF in composites is the reduction in the compressive strength of the composites and the durability performance of the composites. Therefore, for effective usage of DPF in composites to derive the maximum benefits, there is a need to devise a method of mitigating its negative effects on the compressive strength and durability performance of the Composites; this is a future study that needs to be explored for better performance of DPF in cementitious and other materials composites. | 2022 | Review | Adamu, Musa; Alanazi, Fayez; Ibrahim, Yasser E.; Alanazi, Hani; Khed, Veerendrakumar C. | SUSTAINABILITY | Nigeria | 10.3390/su14116691 | 1 | use natural fiber cementitious composite continue gaining acceptability applicability due shortcoming disadvantage synthetic fiber natural fiber advantage sustainability eco friendliness economy biodegradable natural fiber low density lightweight typical value strength weight ratio aspect ratio elastic modulus strength may competitive substituting synthetic fiber glass carbon indeed natural fiber mostly non irritating skin typically pose trouble issue breathing case many synthetic fiber date palm fiber dpf natural fiber obtained waste material date palm tree many country large date production dpf easily available process product low processing cost sustainable environmentally friendly dpf continuously gaining acceptability fiber material different composite concrete mortar gypsum composite clay composite brick based available literature reviewed dpf reinforced composite found good insulation material higher thermal property thereby reducing energy consumption consequently save running maintenance cost building dpf reinforced composite reported higher energy absorption capacity ductility bending resistance leading delaying crack propagation preventing catastrophic failure structure beam slab additionally due lower density dpf reinforced composite advantage usage area prone seismic effect used building overall weight building expected reduce hence reduction foundation cost major setback using dpf composite reduction compressive strength composite durability performance composite therefore effective usage dpf composite derive maximum benefit need devise method mitigating negative effect compressive strength durability performance composite future need explored better performance dpf cementitious material composite
influence of tire-recycled steel fibers on strength and flexural behavior of reinforced concrete | Tire production is increasing every year due to the increase in vehicle sales. The generation and disposal of waste are inherent to life itself and have presented very serious problems to the human community in China. Recently, some research has been devoted to the use of tire-recycled steel fibers in concrete. This study is focusing on the use of tire-recycled steel fibers. Several volume ratios of tire-recycled steel fibers were used in concrete mix to fabricate and test. Reinforced concrete obtains evidence and satisfactory improvement by adding tire-recycled steel fibers, mostly in compressive strength, splitting strength, flexural tensile strength, and flexural toughness. The strength and flexural toughness of the tire-recycled steel fiber reinforced concrete are lower than those of industrial steel fibers. To obtain concrete with approximately the same strength or toughness, the content of tire-recycled steel fibers should be about 1%-2% higher than that of industrial steel fibers. In addition, the load-deflection curve tends to become fuller after the first crack, and the second peak of the load continues to increase. The steel fiber reinforced concrete is getting closer to the ideal elastic-plastic material. | 2020 | Article | Zhang, Yancong; Gao, Lingling | ADVANCES IN MATERIALS SCIENCE AND ENGINEERING | Peoples R China | 10.1155/2020/6363105 | 0 | tire production increasing every year due increase vehicle sale generation disposal waste inherent life presented serious problem human community china recently research devoted use tire recycled steel fiber concrete focusing use tire recycled steel fiber several volume ratio tire recycled steel fiber used concrete mix fabricate test reinforced concrete obtains evidence satisfactory improvement adding tire recycled steel fiber mostly compressive strength splitting strength flexural tensile strength flexural toughness strength flexural toughness tire recycled steel fiber reinforced concrete lower industrial steel fiber obtain concrete approximately strength toughness content tire recycled steel fiber number percent number percent higher industrial steel fiber addition load deflection curve tends become fuller first crack second peak load continues increase steel fiber reinforced concrete getting closer ideal elastic plastic material
damage classification in composite laminates: matrix micro-cracking and delamination | Fiber reinforced composites have been widely used in aerospace applications due to their functional properties, such as high strength-to-weight ratios. But many challenges remain to be overcome in order to permit more confidence in the performance of composite structures. In particular, composites have different failure types and modes that make damage prediction and propagation a very challenging subject. The main two damage types are matrix micro-cracking and delamination. Matrix micro-cracking develops first, causing delamination. The detection and quantification of matrix micro-cracks would provide the needed information to predict the development of delamination and the correct safety or maintenance decision to be made. The challenge in matrix micro-cracking identification is that it is a distributed damage, while delamination is a localized damage. The state-of-the-art diagnostic techniques are good at detecting and localizing major changes in sensor signals, which usually points to delamination, holes or other localized defects. Furthermore, there are a limited number of features that can be extracted from sensor signals, and most of them are affected by both delamination and matrix micro-cracking. The work presented in this paper aims at finding which features are more sensitive to each damage type (delamination or matrix micro-cracks), and applying machine learning techniques to learn and model a classifier that uses these features efficiently to classify the detected damage. | 2011 | Proceedings Paper | Larrosa, C. C.; Lonkar, K.; Shankar, S.; Chang, F. -K. | STRUCTURAL HEALTH MONITORING 2011: CONDITION-BASED MAINTENANCE AND INTELLIGENT STRUCTURES, VOL 1 | USA |  | 0 | fiber reinforced composite widely used aerospace application due functional property high strength weight ratio many challenge remain overcome order permit confidence performance composite structure particular composite different failure type mode make damage prediction propagation challenging subject main two damage type matrix micro cracking delamination matrix micro cracking develops first causing delamination detection quantification matrix micro crack would provide needed information predict development delamination correct safety maintenance decision made challenge matrix micro cracking identification distributed damage delamination localized damage state art diagnostic technique good detecting localizing major change sensor signal usually point delamination hole localized defect furthermore limited number feature extracted sensor signal affected delamination matrix micro cracking work presented paper aim finding feature sensitive damage type delamination matrix micro crack applying machine learning technique learn model classifier us feature efficiently classify detected damage
damage characteristics of hybrid fiber reinforced concrete under the freeze-thaw cycles and compound-salt attack | This paper presents an experimental investigation on the damage characteristics and micro-structures of hybrid fiber reinforced concrete (HFRC) subjected to the freeze-thaw(F-T)cycles and compound-salt attack. The effect of steel fiber content and steel-polypropylene fiber hy-bridization on the apparent morphology, mass loss, relative dynamic elastic modulus (RDEM), mechanical strengths in terms of compressive and flexural strengths were studied. The damage mechanism was explored based on an analysis of pore structures of specimens. The results showed that the F-T cycle has adverse effect on the physical and mechanical properties of specimens. The addition of fibers alleviates the damage degree of concrete, and the fiber hybridization shows more pronounced effect. Results from the porosity analysis indicate the pore sizes of 1.2HFRC are mainly distributed within 40 nm and those of OC are within 60 nm. The volume of larger pore size of 1.2HFRC increases less than the others after salt F-T cycles. Finally, based on Weibull distri-bution function, evolution equations for the salt-frozen damage of HFRC are developed by a combination of strength attenuation and RDEM degradation. The research results provide theo-retical basis and reference for the practical application and building maintenance of fiber rein-forced concrete. | 2023 | Article | Xia, Dongtao; Yu, Shiting; Yu, Jiali; Feng, Chenlu; Li, Biao; Zheng, Zhi; Wu, Hao | CASE STUDIES IN CONSTRUCTION MATERIALS | Peoples R China | 10.1016/j.cscm.2022.e01814 | 0 | paper present experimental investigation damage characteristic micro structure hybrid fiber reinforced concrete hfrc subjected freeze thaw f cycle compound salt attack effect steel fiber content steel polypropylene fiber hy bridization apparent morphology mass loss relative dynamic elastic modulus rdem mechanical strength term compressive flexural strength studied damage mechanism explored based pore structure specimen showed f cycle adverse effect physical mechanical property specimen addition fiber alleviates damage degree concrete fiber hybridization show pronounced effect porosity indicate pore size number 2hfrc mainly distributed within number nm oc within number nm volume larger pore size number 2hfrc increase le others salt f cycle finally based weibull distri bution function evolution equation salt frozen damage hfrc developed combination strength attenuation rdem degradation research provide theo retical basis reference practical application building maintenance fiber rein forced concrete
cfrp u-wraps and spike anchors for enhancing the flexural performance of cfrp-plated rc beams | Deterioration of infrastructure is a major challenge in the civil engineering industry. One of the methods that has been deemed effective in upgrading reinforced concrete (RC) structures is using externally bonded fiber-reinforced polymer (FRP) composites. However, the efficacy of this retrofitting technique is limited by the premature debonding failure of the FRP at the concrete-FRP interface; thus, the full capacity of the FRP is rarely utilized. Anchorage systems were proposed as a feasible solution to suppress or delay debonding failure. This paper presents an experimental investigation on the use of end U-wraps and carbon FRP (CFRP) spike anchors to anchor CFRP plates bonded to flexure-deficient RC beams. The experimental program consisted of seven RC beams with the length of the CFRP plate, type of anchorage, and the number of anchors as experimental variables. Test results indicated a remarkable enhancement in the ultimate load-carrying capacity when longer CFRP plates were used to strengthen the beams. In addition, anchoring the plates enhanced the strength of the CFRP-plated beams by 16-35% compared to the unanchored specimen, depending on the anchorage type and scheme. Finally, fib Bulletin 90 (2019) provisions provided the most accurate predictions of the moment capacity of the strengthened specimens. | 2023 | Article | Abdalla, Jamal A. A.; Mhanna, Haya H. H.; Ali, Alnadher B. B.; Hawileh, Rami A. A. | POLYMERS | U Arab Emirates | 10.3390/polym15071621 | 0 | deterioration infrastructure major challenge civil engineering industry one deemed effective upgrading reinforced concrete rc structure using externally bonded fiber reinforced polymer frp composite however efficacy retrofitting technique limited premature debonding failure frp concrete frp interface thus full capacity frp rarely utilized anchorage system proposed feasible solution suppress delay debonding failure paper present experimental investigation use end u wrap carbon frp cfrp spike anchor anchor cfrp plate bonded flexure deficient rc beam experimental program consisted seven rc beam length cfrp plate type anchorage number anchor experimental variable test indicated remarkable enhancement ultimate load carrying capacity longer cfrp plate used strengthen beam addition anchoring plate enhanced strength cfrp plated beam number number percent compared unanchored specimen depending anchorage type scheme finally fib bulletin number number provision provided accurate prediction moment capacity strengthened specimen
reusing granite sawing waste in self-compacting concrete with polypropylene fiber at low-volume fractions | This study aims to experimentally investigate the possibilities of reusing Granite Sawing waste (GSW) in Fibre Reinforced Self Compacting Concrete (FRSCC) using Polypropylene (PP) fibers. The effectiveness of GSW at 5, 10, 15, and 20% by weight instead of cement was investigated. The PP fibers were used at volume fractions of 0.05, 0.1, and 0.15%. In order to study the microstructure and to identify the elements of the FRSCC, SEM was used. Fresh and hardened properties were evaluated. Flyash was used as an additional mineral admixture while superplasticizer was also added to achieve required flow parameters. The GSW along with PP fibers increases the compressive strength of FRSCC. An improvement in splitting tensile strength was also observed. | 2019 | Article | Karmegam, Aarthi; Kalidass, Arunachalam | STRUCTURAL CONCRETE | India | 10.1002/suco.201800155 | 0 | aim experimentally investigate possibility reusing granite sawing waste gsw fibre reinforced self compacting concrete frscc using polypropylene pp fiber effectiveness gsw number number number number percent weight instead cement investigated pp fiber used volume fraction number number number number number number percent order microstructure identify element frscc sem used fresh hardened property evaluated flyash used additional mineral admixture superplasticizer also added achieve required flow parameter gsw along pp fiber increase compressive strength frscc improvement splitting tensile strength also observed
blast response simulation of the alfred murrah building reinforced by use of hpfrcc | Structural behavior against the blast load is evaluated for a structure reinforced by high-performance fiber-reinforced cementitious composites (HPFRCC). The Alfred P. Murrah Federal Building, which experienced a terrorist attack in 1995 is taken into consideration for the blast analysis using the finite element method. The continuous surface cap model (CSCM) is used to simulate the behavior of normal concrete and HPFRCC. By reinforcing normal concrete with HPFRCC, damage, and deformation of the structure are significantly reduced. This study presents an efficient reinforcement method by performing an explosion simulation on the structure using HPFRCC and evaluating the behavior according to various reinforcement methods. Specific reinforcements according to the types of members are required to enhance the efficiency of reinforcement. With the optimized reinforcement using high-performance fiber-reinforced cementitious composites (HPFRCC), the resistance to blast load is significantly improved. | 2021 | Article | Jung, Jae-Wook; Hong, Jung-Wuk | INTERNATIONAL JOURNAL OF CONCRETE STRUCTURES AND MATERIALS | South Korea | 10.1186/s40069-020-00442-9 | 0 | structural behavior blast load evaluated structure reinforced high performance fiber reinforced cementitious composite hpfrcc alfred p murrah federal building experienced terrorist attack number taken consideration blast using finite element method continuous surface cap model cscm used simulate behavior normal concrete hpfrcc reinforcing normal concrete hpfrcc damage deformation structure significantly reduced present efficient reinforcement method performing explosion simulation structure using hpfrcc evaluating behavior according various reinforcement specific reinforcement according type member required enhance efficiency reinforcement optimized reinforcement using high performance fiber reinforced cementitious composite hpfrcc resistance blast load significantly improved
drop-weight testing on concrete beams and aci design equations for maximum and residual deflections under low-velocity impact | A thorough review was performed to outline the general procedures used for performing drop-weight testing on concrete beam members. Highlights of this review include the problems associated with early tests and the methods used to overcome them, which have now become standard practice. The findings of various types of concrete beams under low-velocity impact have also been examined. These include the impact behavior of conventionally reinforced, fiber-reinforced, and prestressed concrete beams. Next, a database of various concrete beam types has been carefully built for the development and discussion of observed trends. When applicable, comparison of the recorded drop-weight behavior of conventional reinforced concrete (RC) beams was aggregated to its ACI design capacity. Finally, empirical relations for both flexural-and shear-critical members are suggested, with applicability to the ACI design standard. | 2020 | Article | Nghiem, Andrew; Kang, Thomas H-K | ACI STRUCTURAL JOURNAL | South Korea | 10.14359/51721316 | 0 | thorough review performed outline general procedure used performing drop weight testing concrete beam member highlight review include problem associated early test used overcome become standard practice finding various type concrete beam low velocity impact also examined include impact behavior conventionally reinforced fiber reinforced prestressed concrete beam next database various concrete beam type carefully built development discussion observed trend applicable comparison recorded drop weight behavior conventional reinforced concrete rc beam aggregated aci design capacity finally empirical relation flexural shear critical member suggested applicability aci design standard
strength properties of polymer mortar panels using methyl methacrylate solution of waste expanded polystyrene as binder | The present study examines the applicability of polymer mortar panels using a methyl methacrylate (MMA) solution of waste expanded polystyrene (EPS) to develop effective recycling processes for the EPS, referring to the strength properties of a polymer-impregnated mortar panel with almost the same performance as commercial products. An MMA solution of EPS is prepared by dissolving EPS in MMA, and unreinforced and steel fiber-reinforced polymer mortars are mixed using the EPS-MMA-based solution as a liquid resin or binder. Polymer mortar panels (PMPs) using the EPS-MMA-based polymer mortars without and with steel fiber and crimped wire cloth reinforcements and steel fiber-reinforced polymer-impregnated mortar panel (PIMP) are prepared on trial, and tested for flexural behavior under four-point loading. The EPS-MMA-based PMPs are more ductile than the PIMP, and have a high load-bearing capacity. Consequently, they can replace PIMP in practical applications. (C) 2010 Elsevier Ltd. All rights reserved. | 2011 | Article | Bhutta, Muhammad Aamer Rafique; Ohama, Yoshihiko; Tsuruta, Ken | CONSTRUCTION AND BUILDING MATERIALS | Malaysia | 10.1016/j.conbuildmat.2010.07.006 | 0 | present examines applicability polymer mortar panel using methyl methacrylate mma solution waste expanded polystyrene eps develop effective recycling process eps referring strength property polymer impregnated mortar panel almost performance commercial product mma solution eps prepared dissolving eps mma unreinforced steel fiber reinforced polymer mortar mixed using eps mma based solution liquid resin binder polymer mortar panel pmps using eps mma based polymer mortar without steel fiber crimped wire cloth reinforcement steel fiber reinforced polymer impregnated mortar panel pimp prepared trial tested flexural behavior four point loading eps mma based pmps ductile pimp high load bearing capacity consequently replace pimp practical application c number ltd right reserved
impact of using recycled demolition waste as aggregates in steel fiber reinforced self-compacting concrete on its durability properties | This study was performed with a motive of assessing the impacts of replacement natural aggregates (NAs) with the recycled demolition was aggregates (rDWAs) and addition of steel fibers on the durability properties of fiber-reinforced self-compacting concrete (FRSCC). In this regard, coefficient of permeability (CoP), as a proxy of water permeability (WP), sorptivity (SoP) and ultrasonic pulse velocity (UPV) were estimated for different FRSCC samples. Further, optimization was performed using central composite design (CCD) in combination with response surface methodology (RSM). It was revealed that at optimized conditions i.e., rDWAS = 0.85 and SF = 0.22, the CoP, SoP and UPV of FRSCC were 46.73 x 10(-12) m/s, 0.0155 cm/s(1/2) and 4430 m/s, respectively. Therefore, the findings of this study made it evident that NAs can be replaced with rDWAs in the FRSCC and assist in waste management. (C) 2021 Elsevier Ltd. All rights reserved. | 2022 | Proceedings Paper | Anurag; Singh, S. K. | MATERIALS TODAY-PROCEEDINGS | India | 10.1016/j.matpr.2021.09.530 | 0 | performed motive assessing impact replacement natural aggregate na recycled demolition aggregate rdwas addition steel fiber durability property fiber reinforced self compacting concrete frscc regard coefficient permeability cop proxy water permeability wp sorptivity sop ultrasonic pulse velocity upv estimated different frscc sample optimization performed using central composite design ccd combination response surface methodology rsm revealed optimized condition e rdwas number number sf number number cop sop upv frscc number number x number number number number cm number number number respectively therefore finding made evident na replaced rdwas frscc assist waste management c number ltd right reserved
strength and permeability of fiber-reinforced concrete incorporating waste materials | Ecological issues such as natural resource reduction and enormous waste disposals are increasingly leading in developing civilization toward sustainable construction. The two primary environmental issues are the depletion of natural resources and the disposal of trash in open landfills. Waste steel fiber (WSF) was investigated for usage as a cement-based concrete (CBC) constituent in this research. Recycling waste fibers both makes cement composites more long and cost-effective, also aids in pollution reduction. The objective of this study is to analyze the impacts of waste fiber on the fresh and mechanical features of concrete using recycled additives. A comparative research on the durability and mechanical qualities of fiber-reinforced concrete (FRC) constructed with natural aggregates was conducted for this aim. The obstacles to successful WSF recycling methods application in the building industry have been investigated, resulting that CBCs with these fibers make an economic and long lasting choice to deal with waste materials. The workability of fiber enhanced concrete was found to be comparable to that of normal concrete. Fibers have a considerable impact on the splitting tensile strength, flexural and compressive strength of recycled concrete. Fiber may enhance the water permeability. When the WSF content is 0.6 kg/m3, the water absorption is nearly half Fibers would have no effect on its permeability. | 2022 | Article | Xu, Yun; Xu, Yin; Almuaythir, Sultan; Marzouki, Riadh | ADVANCES IN CONCRETE CONSTRUCTION | Saudi Arabia | 10.12989/acc.2022.13.2.133 | 0 | ecological issue natural resource reduction enormous waste disposal increasingly leading developing civilization toward sustainable construction two primary environmental issue depletion natural resource disposal trash open landfill waste steel fiber wsf investigated usage cement based concrete cbc constituent research recycling waste fiber make cement composite long cost effective also aid pollution reduction objective analyze impact waste fiber fresh mechanical feature concrete using recycled additive comparative research durability mechanical quality fiber reinforced concrete frc constructed natural aggregate conducted aim obstacle successful wsf recycling application building industry investigated resulting cbc fiber make economic long lasting choice deal waste material workability fiber enhanced concrete found comparable normal concrete fiber considerable impact splitting tensile strength flexural compressive strength recycled concrete fiber may enhance water permeability wsf content number number kg m3 water absorption nearly half fiber would effect permeability
effect of stirrup ratio on impact response of bfrp-reinforced concrete beams under different energy levels | Fiber-reinforced-polymer (FRP) reinforced concrete structures are gradually applied in building, bridge, dam engineering, etc. Compared with the extensively-studied static mechanical properties, the research on the impact resistance of FRP-reinforced concrete beams is minimal. This study established and validated the 3D modeling approach of Basalt FRP (BFRP) reinforced concrete beams with different stirrup ratios. Numerical simulations were performed under different impact energy. The effects of the stirrup ratio and impact energy on the me-chanical response of concrete beams were presented and analyzed. It can be concluded that the increasing stirrup ratio can restrict the development of bending-shear cracks and thus preclude shear plug failure. Under the given impact energy, as the stirrup ratio increases, the midspan peak and residual displacement are reduced. More stirrups are activated while stirrup peak strains decrease in the shear region. The increasing stirrup ratio en-hances the integrity and overall rigidity of the beams, which is more effective at higher velocities. Moreover, a nominal equal-damage analysis on the beams was performed according to energy dissipation, which provides a reference for in-depth research and design. Finally, considering the relationship between the static load-carrying capacity and dynamic input energy of the beam, a semi-empirical simplified method for predicting the peak impact deflection of concrete beams was suggested and initially verified. The simplified prediction method provides new insights for impact mechanical response investigation and engineering structure design for BFRP-reinforced concrete beams. | 2023 | Article | Li, Jian; Zhang, Renbo; Jin, Liu; Lan, Dongqiu; Zheng, Min; Du, Xiuli | INTERNATIONAL JOURNAL OF IMPACT ENGINEERING | Peoples R China | 10.1016/j.ijimpeng.2022.104472 | 0 | fiber reinforced polymer frp reinforced concrete structure gradually applied building bridge dam engineering etc compared extensively studied static mechanical property research impact resistance frp reinforced concrete beam minimal established validated 3d modeling approach basalt frp bfrp reinforced concrete beam different stirrup ratio numerical simulation performed different impact energy effect stirrup ratio impact energy chanical response concrete beam presented analyzed concluded increasing stirrup ratio restrict development bending shear crack thus preclude shear plug failure given impact energy stirrup ratio increase midspan peak residual displacement reduced stirrup activated stirrup peak strain decrease shear region increasing stirrup ratio en hances integrity overall rigidity beam effective higher velocity moreover nominal equal damage beam performed according energy dissipation provides reference depth research design finally considering relationship static load carrying capacity dynamic input energy beam semi empirical simplified method predicting peak impact deflection concrete beam suggested initially verified simplified prediction method provides new insight impact mechanical response investigation engineering structure design bfrp reinforced concrete beam
development of strain-hardening lightweight engineered cementitious composites using hollow glass microspheres | Hollow glass microsphere (HGM) is a kind of ultra-lightweight inorganic non-metallic material with hollow structure, and it is a versatile and high-performance new lightweight material developed in recent years. HGMs comprising at least 45wt% of recycled glass based on the total weight of a feed composition from which the hollow microspheres are derived. The purpose of this study is to develop high-performance lightweight engineered cementitious composites (LWECCs) using efficiently waste recycled HGMs as a lightweight filler substitute for sustainable construction. LWECC is a flowable type of lightweight fiber-reinforced concrete, which is able to illustrate strain-hardening behaviors rather than tension softening after an initial crack and possesses a tensile strain up to 6%; however, available lightweight fillers in LWECC exhibit more brittle behavior compared with normal weight engineered cementitious composite. In this study, three different types of HGMs are used as lightweight fillers with 0.25, 0.40, and 0.60g/cm(3) densities, and their effects on fresh and mechanical properties of LWECC have been investigated. HGMs fillers are replaced at 40 and 60% weight of fly ash in the control mix. To evaluate the strength of the LWECC, samples were cured for periods of 7 and 28days and then tested for mechanical properties by compression test and three-point bending. Furthermore, the scanning electron microscopy, energy dispersive X-ray spectroscopy and morphological observations to confirm the dispersion of the lightweight filler have been captured. | 2020 | Article | Aslani, Farhad; Wang, Lining | STRUCTURAL CONCRETE | Australia | 10.1002/suco.201900096 | 0 | hollow glass microsphere hgm kind ultra lightweight inorganic non metallic material hollow structure versatile high performance new lightweight material developed recent year hgms comprising least 45wt percent recycled glass based total weight feed composition hollow microspheres derived purpose develop high performance lightweight engineered cementitious composite lweccs using efficiently waste recycled hgms lightweight filler substitute sustainable construction lwecc flowable type lightweight fiber reinforced concrete able illustrate strain hardening behavior rather tension softening initial crack posse tensile strain number percent however available lightweight filler lwecc exhibit brittle behavior compared normal weight engineered cementitious composite three different type hgms used lightweight filler number number number number number 60g cm number density effect fresh mechanical property lwecc investigated hgms filler replaced number number percent weight fly ash control mix evaluate strength lwecc sample cured period number 28days tested mechanical property compression test three point bending furthermore scanning electron microscopy energy dispersive x ray spectroscopy morphological observation confirm dispersion lightweight filler captured
porosity of uhpfrc exposed to high temperatures determined by different techniques | The pore system characterization of an Ultra High Performance Fibre Reinforced Concrete (UHPFRC) exposed to the elevated temperatures is presented in the paper. The porosity and pore size distribution of building materials are of the particular importance because of their clear effect on durability and service life of structural elements and buildings. Material characteristics as mechanical, thermal and hygric properties are strongly dependent on pore system. For porosity measurement, several techniques having specific advantages or disadvantages with respect to the pore size are available. In building materials research, usage of Mercury Intrusion Porosimetry (MIP) with range of the detected pores up to 100 mu m is the most common. Nevertheless, in practical measurements, the differences between the porosity values determined by helium pycnometry and MIP are usually observed. It can be attributed to the presence of pores bigger than 100 mu m. Based on the literature analysis it is evident that the porosity increases with the amount of fibres used since fibres application reduces workability of fresh mixture and thus cause heterogeneities and microcavities in material microstructure and interfacial transition zone between fibres, aggregates and cement paste. Therefore, the Optical Porosimetry (OP) based on an image analysis is presented in the paper as a suitable supplemental method for classification number, size and shape of bigger pores. At first, porosity is investigated on samples without temperature loading. Then, on samples which are exposed to the temperatures of 400, 800, and 1000 degrees C respectively. Pores size distribution is studied using mercury intrusion porosimeters Pascal 140 and 440. Images are captured by an optical microscope with an attached digital camera. The obtained results show necessity to apply the combined technique for the assessment of the porosity value. | 2016 | Proceedings Paper | Korecky, Tomas; Pokorny, Jaroslav; Fort, Jan; Citek, David; Pavlik, Zbysek | THERMOPHYSICS 2016: 21ST INTERNATIONAL MEETING | Czech Republic | 10.1063/1.4955245 | 0 | pore system characterization ultra high performance fibre reinforced concrete uhpfrc exposed elevated temperature presented paper porosity pore size distribution building material particular importance clear effect durability service life structural element building material characteristic mechanical thermal hygric property strongly dependent pore system porosity measurement several technique specific advantage disadvantage respect pore size available building material research usage mercury intrusion porosimetry mip range detected pore number mu common nevertheless practical measurement difference porosity value determined helium pycnometry mip usually observed attributed presence pore bigger number mu based literature evident porosity increase amount fibre used since fibre application reduces workability fresh mixture thus cause heterogeneity microcavities material microstructure interfacial transition zone fibre aggregate cement paste therefore optical porosimetry op based image presented paper suitable supplemental method classification number size shape bigger pore first porosity investigated sample without temperature loading sample exposed temperature number number number degree c respectively pore size distribution studied using mercury intrusion porosimeters pascal number number image captured optical microscope attached digital camera obtained show necessity apply combined technique assessment porosity value
a numerical simulation of electrical resistivity of fiber-reinforced composites, part 1: brittle cementitious concrete | The durability of concrete has a significant influence on the sustainability and resilience of various infrastructures, including buildings, bridges, roadways, dams, and other applications. Penetration of corrosive agents intensified by exposure to freeze-thaw cycles and the presence of early-age cracks is a common cause of reinforced concrete degradation. Electrical resistivity is a vital physical property of cementitious composites to assess the remained service life of reinforced concrete members subjected to corrosive ions attacks. The application of steel fibers reduces the vulnerability of concrete by limiting crack propagation, but complicates field and laboratory testing due to the random distribution of conductive fibers within the body of the concrete. Numerical simulations facilitate proper modeling of such random distribution to improve the reliability of testing measures. Hence, this paper investigates the influence of fiber reinforcement characteristics on electrical resistivity using multi-physics finite element models. Results examine modeling challenges and include insights on the sensitivity of resistivity measures to fiber reinforcement. Concluding remarks provide expected bias of electrical resistivity in the presence of steel fibers and endeavor to facilitate the development of practical guidelines for assessing the durability of fiber-reinforced concrete members using standard electrical resistivity testing procedures. | 2022 | Article | Miri, Alireza; Ehsani, Rojina; Tehrani, Fariborz M. | MODELLING | USA | 10.3390/modelling3010011 | 0 | durability concrete significant influence sustainability resilience various infrastructure including building bridge roadway dam application penetration corrosive agent intensified exposure freeze thaw cycle presence early age crack common cause reinforced concrete degradation electrical resistivity vital physical property cementitious composite ass remained service life reinforced concrete member subjected corrosive ion attack application steel fiber reduces vulnerability concrete limiting crack propagation complicates field laboratory testing due random distribution conductive fiber within body concrete numerical simulation facilitate proper modeling random distribution improve reliability testing measure hence paper investigates influence fiber reinforcement characteristic electrical resistivity using multi physic finite element model examine modeling challenge include insight sensitivity resistivity measure fiber reinforcement concluding remark provide expected bias electrical resistivity presence steel fiber endeavor facilitate development practical guideline assessing durability fiber reinforced concrete member using standard electrical resistivity testing procedure
experimental characterization of italian composite adobe bricks reinforced with straw fibers | Adobe buildings are located in many countries and are often constructed with fiber reinforced bricks, which are composite materials made of soil, water, and natural or artificial fibers. This study presents experimental findings for straw fiber reinforced adobe bricks typically used in Sardinia (Italy) and produced according to traditional worldwide handcrafted manufacturing procedures. A large number of compression and three-point bending tests were carried out on cubic and prismatic specimens, respectively. The identification of significant scatter in experimental data sets due to handcrafted manufacturing motivated the estimation of mechanical parameters at different percentile levels, in order to provide their characteristic and median values. The geometry of straw fibers was statistically characterized in terms of mean, standard deviation and probability distribution of their diameter and length. The mechanical characterization in compression included the estimation of fracture energy. Bending test data were processed to estimate Young's modulus in tension, highlighting the bimodularity of the earthen composite material. Finally, both elastic perfectly plastic and nonlinear stress-strain models are proposed for design/assessment purposes. (C) 2014 Elsevier Ltd. All rights reserved. | 2015 | Article | Parisi, Fulvio; Asprone, Domenico; Fenu, Luigi; Prota, Andrea | COMPOSITE STRUCTURES | Italy | 10.1016/j.compstruct.2014.11.060 | 0 | adobe building located many country often constructed fiber reinforced brick composite material made soil water natural artificial fiber present experimental finding straw fiber reinforced adobe brick typically used sardinia italy produced according traditional worldwide handcrafted manufacturing procedure large number compression three point bending test carried cubic prismatic specimen respectively identification significant scatter experimental set due handcrafted manufacturing motivated estimation mechanical parameter different percentile level order provide characteristic median value geometry straw fiber statistically characterized term mean standard deviation probability distribution diameter length mechanical characterization compression included estimation fracture energy bending test processed estimate young modulus tension highlighting bimodularity earthen composite material finally elastic perfectly plastic nonlinear stress strain model proposed design assessment purpose c number ltd right reserved
design of thick pile cap with steel fiber reinforced concrete by space tie-arch analogy and truss analogy | Based on the experimental achievement and nonlinear finite element analysis result of 9 three-pile and 15 four-pile ordinary reinforced concrete and steel fiber reinforced concrete (SFRC) caps, the space tie-arch analogy and applied truss analogy of pile cap are advanced here. With the proposed formulas in Code for Design of Building Foundation and Ground (GB 50007-2002) and Specification for Design of Reinforced Concrete Pile Caps (CECS 88: 97) for reference, the formulas of the bearing capacity of bending, shearing and punching of corner piles of thick pile cap are promoted in terms of above two suggested load-transferred models. This improved method for design of SFRC pile cap considers not only the active effect of the addition of steel fibers but also the span-to-depth ratio of caps, which breaks through the traditional bending theory for design of pile cap and possesses an important applied value for design of thick pile cap in engineering. | 2004 | Proceedings Paper | Gu, Q; Sun, CF; Tian, S; Peng, SM | PROCEEDINGS OF THE EIGHTH INTERNATIONAL SYMPOSIUM ON STRUCTURAL ENGINEERING FOR YOUNG EXPERTS, VOLS 1 AND 2 | Peoples R China |  | 0 | based experimental achievement nonlinear finite element result number three pile number four pile ordinary reinforced concrete steel fiber reinforced concrete sfrc cap space tie arch analogy applied truss analogy pile cap advanced proposed formula code design building foundation ground gb number number specification design reinforced concrete pile cap cecs number number reference formula bearing capacity bending shearing punching corner pile thick pile cap promoted term two suggested load transferred model improved method design sfrc pile cap considers active effect addition steel fiber also span depth ratio cap break traditional bending theory design pile cap posse important applied value design thick pile cap engineering
strength reduction factors for fiber-reinforced polymer-prestressed concrete bridges in flexure | This paper addresses the calibration methodology of strength reduction factors for fiber-reinforced polymer (FRP) tendons used in prestressed concrete application. A total of 50 benchmark bridges are designed using aramid FRP (AFRP) and carbon FRP (CFRP) composites in accordance with the geometric and material properties of constructed bridges. Stochastic simulations are conducted to attain several subdesign factors necessary for calibrating the strength reduction factors of FRP-prestressed concrete bridge girders, based on the reliability requirements of the American Association of State Highway and Transportation Officials (AASHTO) Load and Resistance Factor Design (LRFD) Specifications. The proposed methodology is validated with published reliability responses, and further employed to determine resistance parameters and to identify a resistance distribution at the system level. The strength reduction factors of AFRP- and CFRP-prestressed girders are not significantly different from each other and, consequently, integrated reduction factors of 0.75 and 0.80 for tension-controlled and compression-controlled sections are suggested to update the reduction factors of ACI 440.4R-04. | 2016 | Article | Kim, Yail J.; Nickle, Raymon W. | ACI STRUCTURAL JOURNAL | USA | 10.14359/51689028 | 0 | paper address calibration methodology strength reduction factor fiber reinforced polymer frp tendon used prestressed concrete application total number benchmark bridge designed using aramid frp afrp carbon frp cfrp composite accordance geometric material property constructed bridge stochastic simulation conducted attain several subdesign factor necessary calibrating strength reduction factor frp prestressed concrete bridge girder based reliability requirement american association state highway transportation official aashto load resistance factor design lrfd specification proposed methodology validated published reliability response employed determine resistance parameter identify resistance distribution system level strength reduction factor afrp cfrp prestressed girder significantly different consequently integrated reduction factor number number number number tension controlled compression controlled section suggested update reduction factor aci number 4r number
recycling of waste glass powder as paste replacement in green uhpfrc | Featured by a high cement content and a large consumption of quartz sand, ultra-high performance fiber reinforced concrete (UHPFRC) encounters hindrance in the pursuit of carbon neutralization and extensive application. Recycling materials (e.g., waste glass) may lower the performance of UHPFRC when used as cement/ aggregate substitution. To conquer this problem, an innovative paste replacement method, i.e., adding waste glass powder (WGP) to substitute an equal volume of paste without altering the paste composition, was employed. An optimum amount of WGP was revealed for remarkably enhancing the workability, compressive strength, bending strength and microstructure of UHPFRC. Meanwhile, cement content was reduced by 18.8% to 365 kg/m3, whilst the strength was remarkably increased to exceed 150 MPa. To explore the mechanism, the wet packing density and slurry film thickness (SFT) of the paste were determined, whereby empirical models were established based on SFT and fiber factor (FF) for workability. Lastly, certain synergistic effects between the combined use of WGP and steel fibers on the properties of green (low carbon) UHPFRC were identified. | 2022 | Article | Chu, S. H.; Li, L.; Shen, P. L.; Lu, J. X.; Poon, Chi Sun | CONSTRUCTION AND BUILDING MATERIALS | Peoples R China | 10.1016/j.conbuildmat.2021.125719 | 0 | featured high cement content large consumption quartz sand ultra high performance fiber reinforced concrete uhpfrc encounter hindrance pursuit carbon neutralization extensive application recycling material e g waste glass may lower performance uhpfrc used cement aggregate substitution conquer problem innovative paste replacement method e adding waste glass powder wgp substitute equal volume paste without altering paste composition employed optimum amount wgp revealed remarkably enhancing workability compressive strength bending strength microstructure uhpfrc meanwhile cement content reduced number number percent number kg m3 whilst strength remarkably increased exceed number mpa explore mechanism wet packing density slurry film thickness sft paste determined whereby empirical model established based sft fiber factor ff workability lastly certain synergistic effect combined use wgp steel fiber property green low carbon uhpfrc identified
fire resistance of rc and frp-confined rc columns | The retrofit of columns by fibre-reinforced polymer (FRP) confinement has become a popular technique over the past decade but when this technique is adopted to strengthen reinforced concrete ( RC) columns in buildings, the fire resistance of the strengthened column is often a serious design concern. This paper addresses the issue of assessing the fire endurance of FRP-strengthened RC columns. Since the FRP jacket loses its strength rapidly in a fire, the mechanical resistance of the FRP composite is ignored in this study, and instead attention is focused on the ability of the original RC column in resisting the design loads for the fire limit state. The paper first presents a theoretical model for the deformation and strength of RC columns in fire, which, in conjunction with a finite element method for the temperature field analysis of RC columns, can be used to predict the fire resistance of RC columns and FRP-confined RC columns with or without fire protection. Comparisons of results predicted using this model with test results show close agreement in general. The paper also presents the results of a parametric study to examine the effects on the fire endurance of RC columns of the following parameters: material strengths, section size, steel reinforcement ratio, load eccentricity ratio, depth-to-width ratio and slenderness ratio. Based on these results, a design proposal for evaluating the fire resistance of RC columns is presented. Finally, the application of this design proposal in a fire resistance assessment of an FRP-confined RC column is illustrated. | 2006 | Article | Han, L. H.; Zheng, Y. Q.; Teng, J. G. | MAGAZINE OF CONCRETE RESEARCH | Peoples R China | 10.1680/macr.2006.58.8.533 | 0 | retrofit column fibre reinforced polymer frp confinement become popular technique past decade technique adopted strengthen reinforced concrete rc column building fire resistance strengthened column often serious design concern paper address issue assessing fire endurance frp strengthened rc column since frp jacket loses strength rapidly fire mechanical resistance frp composite ignored instead attention focused ability original rc column resisting design load fire limit state paper first present theoretical model deformation strength rc column fire conjunction finite element method temperature field rc column used predict fire resistance rc column frp confined rc column without fire protection comparison predicted using model test show close agreement general paper also present parametric examine effect fire endurance rc column following parameter material strength section size steel reinforcement ratio load eccentricity ratio depth width ratio slenderness ratio based design proposal evaluating fire resistance rc column presented finally application design proposal fire resistance assessment frp confined rc column illustrated
retrofitting of shear compression failure-critic short columns with a new technique | One of the reasons that cause the collapse of buildings is deficient short columns, which need to be retrofitted to prevent the collapse of the building in a potential earthquake. External reinforced concrete (RC), steel plates, and fiber-reinforced polymer (FRP) jacketing are standard retrofitting methods to retrofit columns to increase their shear capacity. However, in compression shear failure, the effectiveness of steel and FRP jacketing is quite limited due to the premature buckling of the FRP and steel material. On the other hand, RC jacketing is not practical because it requires more labor and covers more architectural places. Thus, the main motivation of this study is to present the effectiveness of a new method to retrofit short columns, including those with dominated shear compression failure. For this purpose, HSPRCC (high-performance steel plate-reinforced cementitious composite) was adapted to retrofit such short columns. This method is a combination of high-performance concrete and perforated steel plates. Short-column specimens representing existing RC buildings were retrofitted using the HSPRCC and tested. Perforated steel plates anchored to the specimen by steel bolts and repair mortar are used as a matrix. The retrofitted specimens were found to exhibit much better performance both in terms of shear strength and deformation capacity. It was also observed that the retrofitting method is effective in contributing to increasing the compression shear capacity. | 2022 | Article | Bedirhanoglu, Idris | BUILDINGS | Turkey | 10.3390/buildings12122266 | 0 | one reason cause collapse building deficient short column need retrofitted prevent collapse building potential earthquake external reinforced concrete rc steel plate fiber reinforced polymer frp jacketing standard retrofitting retrofit column increase shear capacity however compression shear failure effectiveness steel frp jacketing quite limited due premature buckling frp steel material hand rc jacketing practical requires labor cover architectural place thus main motivation present effectiveness new method retrofit short column including dominated shear compression failure purpose hsprcc high performance steel plate reinforced cementitious composite adapted retrofit short column method combination high performance concrete perforated steel plate short column specimen representing existing rc building retrofitted using hsprcc tested perforated steel plate anchored specimen steel bolt repair mortar used matrix retrofitted specimen found exhibit much better performance term shear strength deformation capacity also observed retrofitting method effective contributing increasing compression shear capacity
bonding characteristics of fiber-reinforced polymer sheet-concrete interfaces under dowel load | Based on a series of experimental tests on notched concrete beams externally bonded with unidirectional fiber-reinforced polymer (FRP) sheets, this paper investigates the bond characteristics of FRP sheet-concrete interfaces under dowel load, which acts vertically on the FRP sheet and leads to a mix-mode interface peeling. The peeling properties of FRP sheet-concrete interfaces under the dowel load are evaluated in terms of their interface dowel load-carrying capacity, critical interface peeling angle, and interface peeling fracture energy. Experimental parameters include strength of concrete substrate, tension stiffness of FRP sheets, properties of bonding adhesives, concrete surface treatment methods, and length of precrack set between the FRP sheet and concrete substrate. Analytical models clarifying the relationships among the interface dowel load-carrying capacity, the interface peeling angle, and the interface peeling fracture energy are built up and also verified by test results. Further, this paper shows how to use the interface peeling fracture energy calibrated from the present dowel tests for the practical design of spalling prevention, which is now becoming a popular application of FRP sheets for the maintenance and repair of existing concrete structures in Japan. | 2007 | Article; Proceedings Paper | Dai, Jianguo; Ueda, Tamon; Sato, Yasuhiko | JOURNAL OF COMPOSITES FOR CONSTRUCTION | Japan | 10.1061/(asce)1090-0268(2007)11:2(138) | 0 | based series experimental test notched concrete beam externally bonded unidirectional fiber reinforced polymer frp sheet paper investigates bond characteristic frp sheet concrete interface dowel load act vertically frp sheet lead mix mode interface peeling peeling property frp sheet concrete interface dowel load evaluated term interface dowel load carrying capacity critical interface peeling angle interface peeling fracture energy experimental parameter include strength concrete substrate tension stiffness frp sheet property bonding adhesive concrete surface treatment length precrack set frp sheet concrete substrate analytical model clarifying relationship among interface dowel load carrying capacity interface peeling angle interface peeling fracture energy built also verified test paper show use interface peeling fracture energy calibrated present dowel test practical design spalling prevention becoming popular application frp sheet maintenance repair existing concrete structure japan
prototyping method for complex-shaped textile composite panels developing a digitally controlled reconfigurable mold | While textile composites offer a wide range of formal flexibilities, a primary concern is the cost and time of creating custom mold surfaces which are typically produced through subtractive digital fabrication techniques. Alternative methods such as adjustable molds are used in high-end sail-making, and architectural researchers have examined reconfigurable molds, fiber sandwich fabrication methods, and mold-free fiber reinforced polymer (FRP) fabrication processes. In this paper, we discuss the development of a digitally controlled mold system for complex-shaped textile composite panels, aiming to reduce the need for custom milled molds. Experimental research started with producing composite samples from computer-numerically-controlled (CNC) milled foam molds. Subsequently, a digitally controlled deformable mold prototype was developed which incorporates a digital interface through which the architect's surface geometry is entered, analyzed, and transferred. The digital geometry directly controls the position of vertical actuators which adjusts the mold surface. Results of this ongoing project outline a digital process for fabricating textile composite panels, and help to define key parameters of the adjustable mold system including material properties, mechanical controls of the mold surface, paneling considerations, and digital interface. | 2018 | Proceedings Paper | Ku, Kihong; Gurjar, Satpal | COMPUTING FOR A BETTER TOMORROW, (ECAADE 2018), VOL 2 | USA |  | 0 | textile composite offer wide range formal flexibility primary concern cost time creating custom mold surface typically produced subtractive digital fabrication technique alternative adjustable mold used high end sail making architectural researcher examined reconfigurable mold fiber sandwich fabrication mold free fiber reinforced polymer frp fabrication process paper discus development digitally controlled mold system complex shaped textile composite panel aiming reduce need custom milled mold experimental research started producing composite sample computer numerically controlled cnc milled foam mold subsequently digitally controlled deformable mold prototype developed incorporates digital interface architect surface geometry entered analyzed transferred digital geometry directly control position vertical actuator adjusts mold surface ongoing project outline digital process fabricating textile composite panel help define key parameter adjustable mold system including material property mechanical control mold surface paneling consideration digital interface
fused deposition modelling filament with recyclate fibre reinforcement | The legacy of composite waste from manufacturing processes or end of life products is a growing and urgent challenge to be solved. An emerging idea is to incorporate composite recyclate in additive manufacturing. The focus of this work was to develop this capability and research the functional performance of additive manufactured parts through incorporating recyclate fibre in fused deposition modeling material. The research focused on additive manufacturing with virgin acrylonitrile butadiene styrene (ABS) and recyclate fibre reinforced ABS. The effect on tensile strength for different fibres (recycled by pyrolysis and mechanical process) was evaluated. Tensile test result showed an improvement by 43%, 49% and 69% when ABS was reinforced with mechanically recycled fibre, Pyrolysis recycled fibre and virgin carbon fibre respectively. The work identified the key potential for additive manufacturing to utilize recyclate and functional benefits as well as the areas for further scientific research. This is important for new innovations for use of composite recyclate to improve the functionality of additively manufactured parts. (C) 2020 The Authors. Published by Elsevier B.V. | 2019 | Proceedings Paper | Morsidi, Maziri; Mativenga, Paul T.; Fahad, Muhammad | 2ND CIRP CONFERENCE ON COMPOSITE MATERIAL PARTS MANUFACTURING | Brunei | 10.1016/j.procir.2019.09.026 | 0 | legacy composite waste manufacturing process end life product growing urgent challenge solved emerging idea incorporate composite recyclate additive manufacturing focus work develop capability research functional performance additive manufactured part incorporating recyclate fibre fused deposition modeling material research focused additive manufacturing virgin acrylonitrile butadiene styrene ab recyclate fibre reinforced ab effect tensile strength different fibre recycled pyrolysis mechanical process evaluated tensile test result showed improvement number percent number percent number percent ab reinforced mechanically recycled fibre pyrolysis recycled fibre virgin carbon fibre respectively work identified key potential additive manufacturing utilize recyclate functional benefit well area scientific research important new innovation use composite recyclate improve functionality additively manufactured part c number published b v
insights and theoretical model of thermal conductivity of thermally damaged hybrid steel-fine polypropylene fiber-reinforced concrete | The use of hybrid steel-fine polypropylene fiber-reinforced concrete (HFRC) may be an effective strategy for avoiding concrete thermal spalling under fire loading. The thermal conductivity of HFRC is one key parameter for the fire resistance assessing. In this research, the thermal conduction behavior of HFRC is experimentally and numerically studied to obtain a thorough understanding on its thermal degradations and their mechanisms after high-temperature exposure. New mechanisms are discovered to explain the remarkable reduction of thermal conductivity. In addition to the effect of moisture loss and porosity increase, the combined effect of heat bridge and interfacial thermal resistance (ITR) is found to be the dominant mechanisms. Moreover, the evaporation of polypropylene fibers adhering to the coarse aggregates enhances the ITR effect. Based on these mechanisms, a multi-scale homogenization method is also proposed to evaluate the thermal conductivity of thermally damaged HFRC, whose accuracy are demonstrated by the excellent agreements between the experimental data and the numerical results. | 2023 | Article | Shen, Lei; Di Luzio, Giovanni; Cao, Maosen; Ren, Qingwen; Ren, Xuhua; Jiang, Mingkai; Zhu, De; Yao, Xiupeng | CEMENT & CONCRETE COMPOSITES | Peoples R China | 10.1016/j.cemconcomp.2023.105001 | 0 | use hybrid steel fine polypropylene fiber reinforced concrete hfrc may effective strategy avoiding concrete thermal spalling fire loading thermal conductivity hfrc one key parameter fire resistance assessing research thermal conduction behavior hfrc experimentally numerically studied obtain thorough understanding thermal degradation mechanism high temperature exposure new mechanism discovered explain remarkable reduction thermal conductivity addition effect moisture loss porosity increase combined effect heat bridge interfacial thermal resistance itr found dominant mechanism moreover evaporation polypropylene fiber adhering coarse aggregate enhances itr effect based mechanism multi scale homogenization method also proposed evaluate thermal conductivity thermally damaged hfrc whose accuracy demonstrated excellent agreement experimental numerical
base isolation fibre-reinforced composite bearings using recycled rubber | In the past few years, there have been a number of previous researches on the rubber isolators for resisting earthquakes. A typical bearing consists of natural rubber sheets and bonded to steel plates. For an application of using rubber bearings, numerous isolated buildings have been constructed to resist an earthquake across the countries which experience earthquakes over decades. Another application might be used in the bridge structures of railways and highways, in order to suppress vibrations and dynamic actions. The key idea is to use rubber isolators attached beneath the superstructures for attenuating the damage potential of seismic responses. This means that the rubber provides the isolators flexible in the horizontal direction and the steel makes them strong in the vertical direction. Anyways, most bearings are made of natural rubber or synthetic compound. These materials are costly and cannot be durable over time. This paper aims to develop a new design of bearing using recycled materials and fibre reinforcement. The concept is to design two models using the finite element method (FEM) as a square and circular shape for the investigation into the static and dynamic behaviour. Through, the finite element method will be conducted to evaluate structural response and effectiveness of the novel low-cost bearing. Bearing models from the analytical method based on the theory are verified by the FEM. The overall results show that the fibre square model is less effective than the fibre circular model due to the different shape factors, S. The outcome of this project will help to enable more ecofriendly bearing materials for structural, highway and railway engineers. However, a further study of designing recycled rubber bearings with the fibre-reinforced polymer should be carried out by experimental tests. The study should be also compared with the performance between the fibre and steel bearing model, in order to verify the models created by FEA more effectively. | 2019 | Proceedings Paper | Sengsri, Pasakorn; Marsico, Maria Rosaria; Kaewunruen, Sakdirat | 4TH WORLD MULTIDISCIPLINARY CIVIL ENGINEERING-ARCHITECTURE-URBAN PLANNING SYMPOSIUM - WMCAUS | England | 10.1088/1757-899x/603/2/022060 | 0 | past year number previous research rubber isolators resisting earthquake typical bearing consists natural rubber sheet bonded steel plate application using rubber bearing numerous isolated building constructed resist earthquake across country experience earthquake decade another application might used bridge structure railway highway order suppress vibration dynamic action key idea use rubber isolators attached beneath superstructure attenuating damage potential seismic response mean rubber provides isolators flexible horizontal direction steel make strong vertical direction anyways bearing made natural rubber synthetic compound material costly cannot durable time paper aim develop new design bearing using recycled material fibre reinforcement concept design two model using finite element method fem square circular shape investigation static dynamic behaviour finite element method conducted evaluate structural response effectiveness novel low cost bearing bearing model analytical method based theory verified fem overall show fibre square model le effective fibre circular model due different shape factor outcome project help enable ecofriendly bearing material structural highway railway engineer however designing recycled rubber bearing fibre reinforced polymer carried experimental test also compared performance fibre steel bearing model order verify model created fea effectively
design optimization of fibres reinforced concrete railway tracks by using non-linear finite elements analysis | Between 2007 and 2014, IFSTTAR, Alstom and other industrials partners have developed a new concept of railways track called New Ballastless Track (NBT). A first numerical study, using a non-linear model was performed to evaluate the possibility of replacement of the original reinforced concrete layer of the track slab by a steel fiber reinforced concrete, to simplify the construction of the NBT track and to take advantage of the redistribution of mechanical stresses on a hyper-static structure. This study led to the conclusion that this replacement was very relevant. This paper is on the optimization of this Fibres Reinforced Concrete Railway Tracks solution by using the same non-linear numerical model. It is shown that this optimization procedure should lead to reduction of CO2 emissions compared with the initial one. | 2022 | Proceedings Paper | Tailhan, J. L.; Rossi, P. | CIGOS 2021, EMERGING TECHNOLOGIES AND APPLICATIONS FOR GREEN INFRASTRUCTURE | France | 10.1007/978-981-16-7160-9_11 | 0 | number number ifsttar alstom industrials partner developed new concept railway track called new ballastless track nbt first numerical using non linear model performed evaluate possibility replacement original reinforced concrete layer track slab steel fiber reinforced concrete simplify construction nbt track take advantage redistribution mechanical stress hyper static structure led replacement relevant paper optimization fibre reinforced concrete railway track solution using non linear numerical model shown optimization procedure lead reduction co2 emission compared initial one
cement-bonded wood composites as an engineering material | Wood-cement composites have been used in the fabrication of building materials for more than 60 years. Uses have focused primarily on the advantages of these composites: resistance to decay and insects, acoustical properties, and thermal insulating properties. Recent studies of wood particle- and fiber-based cement composites project expanded use in applications that require a durable material that exhibits consistent bending, shear stiffness, and shear strength along with a ductile, energy-dissipative failure mode. While most research in this area has dealt with clean fiber from roundwood, it appears that recycled pulp and solid wood waste could be used with acceptable tolerance for product variability. In this study, we report results from basic research on interactions between recycled wood and cement, and the effect of these interactions on the strength and durability of wood-cement composites. The results provide a solid basis for refining product fabrication processes. Although this effort focused on fiber-reinforced cements, many results can be applied to wood particle-cement composites. Using a larger quantity of wood or fiber waste in a less refined form adds to the attraction of wood particle-cement composites as environmentally friendly materials. It also adds to the challenge of defining them as an engineering material. | 1997 | Proceedings Paper | Wolfe, RW; Gjinolli, A | USE OF RECYCLED WOOD AND PAPER IN BUILDING APPLICATIONS | USA |  | 0 | wood cement composite used fabrication building material number year us focused primarily advantage composite resistance decay insect acoustical property thermal insulating property recent study wood particle fiber based cement composite project expanded use application require durable material exhibit consistent bending shear stiffness shear strength along ductile energy dissipative failure mode research area dealt clean fiber roundwood appears recycled pulp solid wood waste could used acceptable tolerance product variability report basic research interaction recycled wood cement effect interaction strength durability wood cement composite provide solid basis refining product fabrication process although effort focused fiber reinforced cement many applied wood particle cement composite using larger quantity wood fiber waste le refined form add attraction wood particle cement composite environmentally friendly material also add challenge defining engineering material
field exposure based durability assessment of frp column wrap systems | The durability of two fiber reinforced polymer column wrap systems is assessed through the exposure of representative specimens to field environments by placement of specimens adjacent to actual bridge columns wrapped using the systems. Characterization of specimens is conducted through NOL-ring burst testing, short-beam-shear tests, moisture absorption tests, dynamic mechanical thermal analysis, and optical microscopy. It is seen that degradation mechanisms differ by system with the adhesively bonded system showing degradation to be dominated, by exposure effects on the adhesive and bond-line, whereas the wet Jay-up system shows resin and interface dominated deterioration mechanisms. Failure modes can be correlated well with laboratory based water and freeze-thaw exposures. Field wrapping is seen to be a rapid and effective method but is more expensive than the steel jacket alternative. (C) 2002 Elsevier Science Ltd. All rights reserved. | 2003 | Article | Zhang, JS; Karbhari, VM; Wu, L; Reynaud, D | COMPOSITES PART B-ENGINEERING | USA | 10.1016/s1359-8368(02)00070-7 | 0 | durability two fiber reinforced polymer column wrap system assessed exposure representative specimen field environment placement specimen adjacent actual bridge column wrapped using system characterization specimen conducted nol ring burst testing short beam shear test moisture absorption test dynamic mechanical thermal optical microscopy seen degradation mechanism differ system adhesively bonded system showing degradation dominated exposure effect adhesive bond line whereas wet jay system show resin interface dominated deterioration mechanism failure mode correlated well laboratory based water freeze thaw exposure field wrapping seen rapid effective method expensive steel jacket alternative c number science ltd right reserved
composite cylindrical panels optimum lay-up for buckling by ranking | Fibre-reinforced composite cylindrical panels are a typical subcomponent used in various aerospace structures. Buckling is one of the important modes of failure of such a panel. Repeated sublaminate construction is often used in practice to reduce manufacturing errors and to produce more damage-tolerant laminates. In this type of construction, the full laminate is obtained by repeating the basic sublaminate, which has a smaller number of plies. This paper deals with the determination of optimum lay-up for buckling by ranking of such fibre-reinforced plastic composite cylindrical panels (which may be solid, sandwich or stiffened) using the finite element method. The particularized form of a four-noded, 48-dof doubly curved quadrilateral laminated anisotropic thin shell element is used. The core/stiffener can be a corrugated composite sheet or a regular grid. The computer program developed has been used, after extensive checking for correctness, to obtain the optimum orientation scheme of the plies in the sublaminate so as to achieve maximum buckling load for typical composite cylindrical panels. | 1991 | Article | RAO, KP; TRIPATHY, B | COMPUTERS & STRUCTURES | INDIA | 10.1016/0045-7949(91)90098-7 | 0 | fibre reinforced composite cylindrical panel typical subcomponent used various aerospace structure buckling one important mode failure panel repeated sublaminate construction often used practice reduce manufacturing error produce damage tolerant laminate type construction full laminate obtained repeating basic sublaminate smaller number ply paper deal determination optimum lay buckling ranking fibre reinforced plastic composite cylindrical panel may solid sandwich stiffened using finite element method particularized form four noded number dof doubly curved quadrilateral laminated anisotropic thin shell element used core stiffener corrugated composite sheet regular grid computer program developed used extensive checking correctness obtain optimum orientation scheme ply sublaminate achieve maximum buckling load typical composite cylindrical panel
formation of recycled plastics from depolymerized monomers derived from waste fiber-reinforced plastics | To develop a new method for the chemical recycling of plastics, we examined the formation of recycled polymers from the recovered monomeric materials of solubilized waste fiber-reinforced plastics (FRP) under supercritical alcoholic conditions. Treatment of waste FRP with supercritical MeOH resulted in the formation of monomeric organic compounds that mainly contained dimethyl phthalate (DMP) and propylene glycol. The presence of these materials was confirmed by gas chromatography and nuclear magnetic resonance analyses and they were mixed with new DMP and glycols in various ratios to form unsaturated polyesters. The polymerization progressed successfully for all mixing ratios of the recovered and new DMP. Hardness tests on these recycled polymers indicated that the polymer made from a 1:1 mixture of recovered and new dimethyl phthalate had almost the same level of hardness as the polymers made from new materials. We also examined the formation of recycled FRP by using glass fibers and monomeric materials recovered through the present depolymerization method. | 2009 | Article; Proceedings Paper | Kamimura, Akio; Konno, Eisuke; Yamamoto, Shigehiro; Watanabe, Takeru; Yamada, Kazuo; Tomonaga, Fumiaki | JOURNAL OF MATERIAL CYCLES AND WASTE MANAGEMENT | Japan | 10.1007/s10163-008-0217-1 | 0 | develop new method chemical recycling plastic examined formation recycled polymer recovered monomeric material solubilized waste fiber reinforced plastic frp supercritical alcoholic condition treatment waste frp supercritical meoh resulted formation monomeric organic compound mainly contained dimethyl phthalate dmp propylene glycol presence material confirmed gas chromatography nuclear magnetic resonance analysis mixed new dmp glycol various ratio form unsaturated polyester polymerization progressed successfully mixing ratio recovered new dmp hardness test recycled polymer indicated polymer made number number mixture recovered new dimethyl phthalate almost level hardness polymer made new material also examined formation recycled frp using glass fiber monomeric material recovered present depolymerization method
experimental data for extrusion processing and tensile properties of poly(hydroxybutyrate-co-hydroxyvalerate) (phbv) polymer and wood fibre reinforced phbv biocomposites | This article features a large database on different extrusion processing conditions and the resulting tensile properties of poly (hydroxybutyrate-co-hydroxyvalerate) (PHBV) and wood fibre reinforced biocomposites. The data presented here corresponds to a comprehensive design of experiments conducted separately for both neat PHBV polymer and wood-PHBV composites, in which the effects of temperature profile, screw speed, feeding rate, feeding method, screw configuration, and wood contents (wood-PHBV composites only) of 10, 20, 30, and 40 wt% wood content were examined. For each processing condition, 5 specimens were tested under uniaxial tensile loading. Here we provide the complete set of extrusion parameters, including the observed screw torque, residence time and material output. Individual stress-strain curves for each specimens are provided, along with their calculated elastic modulus, strength, and strain at maximum load. The data is also provided as support material for the research article: Extrusion of wood fibre reinforced Poly(hydroxybutyrate-co-hydroxyvalerate) (PHBV) biocomposites: statistical analysis of the effect of processing conditions on mechanical performance (Vandi et al., 2018). (C) 2019 The Authors. Published by Elsevier Inc. | 2019 | Article; Data Paper | Vandi, Luigi-Jules; Chan, Clement Matthew; Werker, Alan; Richardson, Des; Laycock, Bronwyn; Pratt, Steven | DATA IN BRIEF | Australia | 10.1016/j.dib.2018.12.084 | 0 | article feature large database different extrusion processing condition resulting tensile property poly hydroxybutyrate co hydroxyvalerate phbv wood fibre reinforced biocomposites presented corresponds comprehensive design experiment conducted separately neat phbv polymer wood phbv composite effect temperature profile screw speed feeding rate feeding method screw configuration wood content wood phbv composite number number number number wt percent wood content examined processing condition number specimen tested uniaxial tensile loading provide complete set extrusion parameter including observed screw torque residence time material output individual stress strain curve specimen provided along calculated elastic modulus strength strain maximum load also provided support material research article extrusion wood fibre reinforced poly hydroxybutyrate co hydroxyvalerate phbv biocomposites statistical effect processing condition mechanical performance vandi et al number c number published inc
synthesis and characterization of randomly oriented silane-grafted novel bio-cellulosic fish tail palm fiber-reinforced vinyl ester composite | Chemical silane treatment of cellulosic natural fish tail palm (FTP) fiber was experimentally established to have strong mechanical strength after removing hydrophilic ingredients to make it strongly interactable with a hydrophobic vinyl-ester matrix. Cellulosic FTP fiber in proportions ranging from 0 to 30% was reinforced to the vinyl-ester matrix, and the composite was produced using a compression molding technique. Chemical characterization of silane-treated FTP fiber and, thereupon, various mechanical tests of prepared composites were done to understand the interaction behavior of the fiber in the matrix. Fourier transform infrared spectroscopy confirms an intense peak present for the silane-treated FTP fiber at 840 cm(-1) representing the Si-O-CH3 structure, which causes improved interfacial properties. X-ray diffraction indicates that after silane treatment of FTP fiber, the crystallinity index increases by 61.3%, resulting in a stronger fiber. The results show that a maximum tensile strength of 109 MPa and flexural strength of 138 MPa were observed on the 30% silane-treated FTP fiber-reinforced composite due to the silane coupling agent promoting more chemical interactions between the FTP fiber and the composite matrix. Silane-treated bio-FTP fiber excellently provides a strong fiber to produce biocomposite-based products. | 2023 | Article | Sabarinathan, Palaniyappan; Annamalai, V. E.; Rajkumar, K.; Vishal, K.; Dhinakaran, Veeman | BIOMASS CONVERSION AND BIOREFINERY | India | 10.1007/s13399-022-02459-4 | 1 | chemical silane treatment cellulosic natural fish tail palm ftp fiber experimentally established strong mechanical strength removing hydrophilic ingredient make strongly interactable hydrophobic vinyl ester matrix cellulosic ftp fiber proportion ranging number number percent reinforced vinyl ester matrix composite produced using compression molding technique chemical characterization silane treated ftp fiber thereupon various mechanical test prepared composite done understand interaction behavior fiber matrix fourier transform infrared spectroscopy confirms intense peak present silane treated ftp fiber number cm number representing si ch3 structure cause improved interfacial property x ray diffraction indicates silane treatment ftp fiber crystallinity index increase number number percent resulting stronger fiber show maximum tensile strength number mpa flexural strength number mpa observed number percent silane treated ftp fiber reinforced composite due silane coupling agent promoting chemical interaction ftp fiber composite matrix silane treated bio ftp fiber excellently provides strong fiber produce biocomposite based product
an orientation corrected shaking method for the microstructure generation of short fiber-reinforced composites with almost planar fiber orientation | We present an algorithm for generating short fiber-reinforced microstructures with almost planar fiber orientation. The orientation corrected shaking (OCS) method achieves a high accuracy regarding the volume fraction, fiber length distribution and fiber orientation state. Additionally, the algorithm is capable of generating microstructures for industrial materials, e.g., for a PA66GF35 material with a volume fraction of 19.3% and an aspect ratio of 33. For typical manufacturing processes, short fiber-reinforced composites show a mainly planar fiber arrangement. Therefore, we extend the two-step shaking algorithm of Li et al. [J. Ind. Text. 51(1), pp. 506-530, 2022] for a user-selected rectangular size of the unit cell and periodic boundary conditions. Additionally, the hidden closure structure of the algorithm is uncovered and a precise realization of the fiber orientation state achieved. We examine the representative volume element size for the OCS method, observing representative errors below 2% even for unit cells with edge lengths smaller than the mean fiber length. Additionally, the influence of different closure approximations on the stiffness is investigated. When applied to an industrial PA66GF35 material with sandwich structure, the OCS method demonstrates differences below 2% and 9% for the computed directional Young's moduli E1 and E2 compared to experimental data. | 2023 | Article | Lauff, Celine; Schneider, Matti; Montesano, John; Boehlke, Thomas | COMPOSITE STRUCTURES | Germany | 10.1016/j.compstruct.2023.117352 | 0 | present algorithm generating short fiber reinforced microstructures almost planar fiber orientation orientation corrected shaking ocs method achieves high accuracy regarding volume fraction fiber length distribution fiber orientation state additionally algorithm capable generating microstructures industrial material e g pa66gf35 material volume fraction number number percent aspect ratio number typical manufacturing process short fiber reinforced composite show mainly planar fiber arrangement therefore extend two step shaking algorithm li et al j ind text number number pp number number number user selected rectangular size unit cell periodic boundary condition additionally hidden closure structure algorithm uncovered precise realization fiber orientation state achieved examine representative volume element size ocs method observing representative error number percent even unit cell edge length smaller mean fiber length additionally influence different closure approximation stiffness investigated applied industrial pa66gf35 material sandwich structure ocs method demonstrates difference number percent number percent computed directional young modulus e1 e2 compared experimental
short sugarcane bagasse fibers cementitious composites for building construction | This paper presents an experimental assessment on sugarcane bagasse short fibers reinforced composites, conglomerated by Ordinary Portland Cement and Plaster and containing fine ash from rice husk combustion, for rural autonomous construction. The vegetable bagasse fibers were supplied directly from landfills of small rural sugar industries, smoked on site, washed in laboratory, treated in supersaturated calcium hydroxide at room temperature and dried before mixing. Physical and mechanical properties of components and composites were obtained. Accelerated aging of composites in CO2 rich atmosphere was done in laboratory, assessing the new properties of specimens after this aerial carbonation, in relation with the ordinary ones. Increasing of specific gravity, modulus of rupture, compressive strength, Young's Modulus, decreasing of porosity, water absorption and toughness of the aged composites was obtained. Their ability for building construction as sustainable and eco-efficient construction materials is analyzed. (C) 2020 Elsevier Ltd. All rights reserved. | 2020 | Article | Hernandez-Olivares, Francisco; Elizabeth Medina-Alvarado, Rosa; Eduardo Burneo-Valdivieso, Xavier; Rodrigo Zuniga-Suarez, Alonso | CONSTRUCTION AND BUILDING MATERIALS | Spain | 10.1016/j.conbuildmat.2020.118451 | 0 | paper present experimental assessment sugarcane bagasse short fiber reinforced composite conglomerated ordinary portland cement plaster containing fine ash rice husk combustion rural autonomous construction vegetable bagasse fiber supplied directly landfill small rural sugar industry smoked site washed laboratory treated supersaturated calcium hydroxide room temperature dried mixing physical mechanical property component composite obtained accelerated aging composite co2 rich atmosphere done laboratory assessing new property specimen aerial carbonation relation ordinary one increasing specific gravity modulus rupture compressive strength young modulus decreasing porosity water absorption toughness aged composite obtained ability building construction sustainable eco efficient construction material analyzed c number ltd right reserved
fibre-reinforced soil mixed lime/cement additives: a review | Soil modification is a technique for improving poor soil properties to make them suitable for engineering projects. Regarding the previous studies, various types of stabilisations were used to improve mechanical properties in soil. Several methodologies and experimental tests were used to study the positive and negative effects of utilising fibre on lime/cement-modified soil. This paper reviews the strength behaviour and microstructural properties of Fibre-Reinforced Lime Stabilised (FRLS) soil and Fibre-Reinforced Cement Stabilised (FRCS) Soil. First, the impact of FRLS/FRCS soil on strength behaviour under freeze-thaw conditions, the California Bearing Ratio (CBR) value, and compression/tensile strength are all examined. Then synthetic and natural fibres are compared at the microstructure level. FRCS/FRLS soil has been studied for its influence on geotechnical characteristics such as peak strength, residual strength, ductility, bearing capacity, stiffness, and settlement values. In addition, the micro-level evidence demonstrates that lime/cement affects the interlocking between soil particles and fibre. Although lime/cement improves soil strength by making it solid and compact, it makes stabilised soil brittle. Fibre as reinforcement in lime/cement stabilised soil transforms the brittleness of the soil into ductility. Hence building various infrastructures on poor soils is possible if fibre with lime/ cement is used as an improvement method. Here, these three most used soil additive materials are investigated in terms of strength, microstructural, mineralisation, and some open issues are suggested for further research. | 2023 | Review | Tamassoki, Sakina; Daud, Nik Norsyahariati Nik; Nejabi, Mohammad Nazir; Roshan, Mohammad Jawed | PERTANIKA JOURNAL OF SCIENCE AND TECHNOLOGY | Malaysia | 10.47836/pjst.31.1.14 | 0 | soil modification technique improving poor soil property make suitable engineering project regarding previous study various type stabilisation used improve mechanical property soil several methodology experimental test used positive negative effect utilising fibre lime cement modified soil paper review strength behaviour microstructural property fibre reinforced lime stabilised frls soil fibre reinforced cement stabilised frcs soil first impact frls frcs soil strength behaviour freeze thaw condition california bearing ratio cbr value compression tensile strength examined synthetic natural fibre compared microstructure level frcs frls soil studied influence geotechnical characteristic peak strength residual strength ductility bearing capacity stiffness settlement value addition micro level evidence demonstrates lime cement affect interlocking soil particle fibre although lime cement improves soil strength making solid compact make stabilised soil brittle fibre reinforcement lime cement stabilised soil transforms brittleness soil ductility hence building various infrastructure poor soil possible fibre lime cement used improvement method three used soil additive material investigated term strength microstructural mineralisation open issue suggested research
effect of fiber orientation and specimen thickness on the tensile response of strain hardening uhpfrc mixes with reduced embodied energy | Ultra-high performance fiber reinforced concretes (UHPFRC) have demonstrated their potential to contain the explosion of maintenance costs (Economy and Environment) for civil engineering structures, due to their extremely low permeability associated with the outstanding mechanical properties. Substitution of embodied-energy (EE)-costly components of UHPFRC such as clinker and steel fibers, is the next step towards sustainability, to make it even more efficient and more environment-friendly. In this study, a strain hardening UHPFRC mix with two main modifications has been developed in which (1) 75% of steel fibers have been replaced by ultra-high molecular weight polyethylene (UHMWPE, henceforth referred to as PE) fibers and (2) 50% volume of cement type CEM I have been replaced with limestone filler. The effect of the fiber orientation and the specimen thickness on the mechanical properties of such mixes have been investigated. The mechanical properties have been investigated using direct tensile test, and 4-point bending test. Finally, the dramatic effect of fiber orientation on the ultimate strength and deformability has been demonstrated. Moreover, the results confirm that the specimen thickness affects the deformation capacity of the specimens. Finally, improvements in terms of reduction of EE of the proposed mixes, are highlighted. | 2018 | Proceedings Paper | Hajiesmaeili, Amir; Denarie, Emmanuel | STRAIN-HARDENING CEMENT-BASED COMPOSITES | Switzerland | 10.1007/978-94-024-1194-2_38 | 0 | ultra high performance fiber reinforced concrete uhpfrc demonstrated potential contain explosion maintenance cost economy environment civil engineering structure due extremely low permeability associated outstanding mechanical property substitution embodied energy ee costly component uhpfrc clinker steel fiber next step towards sustainability make even efficient environment friendly strain hardening uhpfrc mix two main modification developed number number percent steel fiber replaced ultra high molecular weight polyethylene uhmwpe henceforth referred pe fiber number number percent volume cement type cem replaced limestone filler effect fiber orientation specimen thickness mechanical property mix investigated mechanical property investigated using direct tensile test number point bending test finally dramatic effect fiber orientation ultimate strength deformability demonstrated moreover confirm specimen thickness affect deformation capacity specimen finally improvement term reduction ee proposed mix highlighted
recycling of carbon fibres and subsequent upcycling for the production of 3d-cfrp parts | Carbon fibres (CF) are used in CF reinforced plastic (CFRP) components. However, waste from CF yarn trim, CFRP and the end of life (EOL) CFRP structures will cause a recycling challenge in the next decades because of strict environmental regulations. Currently, recycling is carried out almost entirely by the use of pyrolysis to regain CF as a valuable resource. This high temperature process is energy consuming, and the resulting fibres are brittle. Hence, they are not suitable for processing of textiles into yarns or new reinforcement structures. To enable grave to cradle processing, a new approach based on a solvolysis recovery of CF and subsequent yarn spinning to obtain hybrid yarns suitable for textile processing, especially by weft knitting, was the focus of the international research project IGF/CORNET 256EBR. For the first time, it was possible to process hybrid yarns made of rCF on a weft knitting machine to produce biaxial reinforced structures to form CFRP from recycled carbon fibres. Therefore, various modifications were done on the textile machinery. In this way, it was possible to process the rCF and to get out a reproducible textile structure for the production of 3D recycled CFRP (rCFRP) parts. | 2022 | Article | Rabe, David; Haentzsche, Eric; Cherif, Chokri | MATERIALS | Germany | 10.3390/ma15145052 | 0 | carbon fibre cf used cf reinforced plastic cfrp component however waste cf yarn trim cfrp end life eol cfrp structure cause recycling challenge next decade strict environmental regulation currently recycling carried almost entirely use pyrolysis regain cf valuable resource high temperature process energy consuming resulting fibre brittle hence suitable processing textile yarn new reinforcement structure enable grave cradle processing new approach based solvolysis recovery cf subsequent yarn spinning obtain hybrid yarn suitable textile processing especially weft knitting focus international research project igf cornet 256ebr first time possible process hybrid yarn made rcf weft knitting machine produce biaxial reinforced structure form cfrp recycled carbon fibre therefore various modification done textile machinery way possible process rcf get reproducible textile structure production 3d recycled cfrp rcfrp part
aging of waste pet fibres used as micro-reinforcement in cementitious matrices | The increasing amount of poly(ethylene terephthalate) (PET) waste is a worldwide problem which has induced requirements for its recycling and reusing. PET fibres have been used as a dispersed micro-reinforcement in a cementitious matrix. The micro-reinforcement in the fibre reinforced concrete absorbs tensile strain and prevents formation of microcracks originating from concrete shrinkage. The present work has been aimed at studying the effects of aging PET fibres by alkali hydrolysis and temperature cycles on the compressive and flexural strength of the PET-cement composite. Using differential scanning calorimetry, infrared spectroscopy and water vapour sorption, chemical changes of PET fibres after their degradation have been characterized together with their effect on mechanical properties of the fibres and the resulting PET-cement composite. It has been found that the flexural strength of the composite has been increased by alkali hydrolysis of PET fibres in sodium hydroxide. | 2010 | Proceedings Paper | Machovic, Vladimir; Borecka, Lenka; Kopecky, Lubomir; Mizera, Jiri; Havelcova, Martina | 10TH INTERNATIONAL MULTIDISCIPLINARY SCIENTIFIC GEOCONFERENCE: SGEM 2010, VOL II | Czech Republic |  | 0 | increasing amount poly ethylene terephthalate pet waste worldwide problem induced requirement recycling reusing pet fibre used dispersed micro reinforcement cementitious matrix micro reinforcement fibre reinforced concrete absorbs tensile strain prevents formation microcracks originating concrete shrinkage present work aimed studying effect aging pet fibre alkali hydrolysis temperature cycle compressive flexural strength pet cement composite using differential scanning calorimetry infrared spectroscopy water vapour sorption chemical change pet fibre degradation characterized together effect mechanical property fibre resulting pet cement composite found flexural strength composite increased alkali hydrolysis pet fibre sodium hydroxide
evaluating the long-term durability of externally bonded frp via field assessments | Fiber-reinforced polymer composites (FRP) are an attractive repair option for reinforced concrete structures, but whereas laboratory durability tests have indicated that FRP generally performs well in many environments, their long-term performance in field environments is not well understood. This case study describes an effort to collect in situ data about the FRP used to repair a concrete arch bridge 8 years after the FRP was originally placed. On-site assessment efforts included inspection for voids between the concrete and FRP using acoustic sounding and thermographic imaging and pull-off tests to check the bond strength. Large debonded regions of FRP were also cut from the structure and tested in tension in the laboratory. Results generally pointed to some level deterioration. Many new voids were found, existing voids had grown, pull-off testing showed weaker bond strengths, and the tensile strengths were quite low compared to design values. However, a lack of initial data make it difficult to distinguish between deterioration over time and the possibility of lower strengths because of field manufacture techniques. DOI: 10.1061/(ASCE)CC.1943-5614.0000305. (C) 2012 American Society of Civil Engineers. | 2012 | Article | Allen, Douglas G.; Atadero, Rebecca A. | JOURNAL OF COMPOSITES FOR CONSTRUCTION | USA | 10.1061/(asce)cc.1943-5614.0000305 | 0 | fiber reinforced polymer composite frp attractive repair option reinforced concrete structure whereas laboratory durability test indicated frp generally performs well many environment long term performance field environment well understood case describes effort collect situ frp used repair concrete arch bridge number year frp originally placed site assessment effort included inspection void concrete frp using acoustic sounding thermographic imaging pull test check bond strength large debonded region frp also cut structure tested tension laboratory generally pointed level deterioration many new void found existing void grown pull testing showed weaker bond strength tensile strength quite low compared design value however lack initial make difficult distinguish deterioration time possibility lower strength field manufacture technique doi number number asce cc number number number c number american society civil engineer
closed-loop recycling of carbon fiber-reinforced composites enabled by a dual-dynamic cross-linked epoxy network | The development of covalent adaptable networks has addressed the issue that conventional epoxy thermosets are difficult to degrade and reprocess, but the greater challenge lies in how to overcome the trade-off between excellent degradability and mechanical properties such as stiffness and extensibility. Herein, a new concept of a dual-dynamic cross-linked network composed of dynamic covalent and non-covalent bonds (imine bonds and hydrogen bonds) was proposed for closed-loop recovery of epoxy thermosets/composites. Among them, the additional non-covalent crosslinks were constructed through the designed imine-containing hardener as the medium. The cooperative effects of hydrogen-bond interactions and molecular interlocking of rigid-flexible molecular chains enhanced greatly the stiffness and ductility, and the recoverable energy dissipation enabled the prepared epoxy thermoset to have excellent fracture toughness. Its tensile strength and impact strength reached similar to 80.3 MPa and similar to 24.2 kJ/m(2), respectively. Importantly, driven by the pH-sensitive feature of the dual-dynamic network, the resultant thermoset was completely degraded within 3 h. Along the closed-loop sustainable route, the recoverable oligomer from the thermoset/matrix resin showed good potential in toughening brittle materials with a 55-94% increase in impact strength. Further, the recovered CF cloths that kept their usage value were re-prepared into new high-performance composites, realizing the conversion of waste to high-value applications. | 2023 | Article; Early Access | Liu, Yingying; Lu, Fei; Yang, Lei; Wang, Baolong; Huang, Yudong; Hu, Zhen | ACS SUSTAINABLE CHEMISTRY & ENGINEERING | Peoples R China | 10.1021/acssuschemeng.2c06322 | 1 | development covalent adaptable network addressed issue conventional epoxy thermosets difficult degrade reprocess greater challenge lie overcome trade excellent degradability mechanical property stiffness extensibility herein new concept dual dynamic cross linked network composed dynamic covalent non covalent bond imine bond hydrogen bond proposed closed loop recovery epoxy thermosets composite among additional non covalent crosslinks constructed designed imine containing hardener medium cooperative effect hydrogen bond interaction molecular interlocking rigid flexible molecular chain enhanced greatly stiffness ductility recoverable energy dissipation enabled prepared epoxy thermoset excellent fracture toughness tensile strength impact strength reached similar number number mpa similar number number kj number respectively importantly driven ph sensitive feature dual dynamic network resultant thermoset completely degraded within number h along closed loop sustainable route recoverable oligomer thermoset matrix resin showed good potential toughening brittle material number number percent increase impact strength recovered cf cloth kept usage value prepared new high performance composite realizing conversion waste high value application
evaluation of selected physicomechanical properties of sfrc according to different standards | Steel fiber reinforced concretes are currently very popular, especially in the construction of industrial floors of warehouses and other halls with relatively large floor areas. However, it is important to mention that despite the rapid development of steel fiber reinforced concretes, the standards and regulations for their designing and testing have not been unified yet. This paper presents findings about the physicomechanical parameters of the steel fiber reinforced concretes manufactured by adding steel fibers into the truck mixer on the building site. The experimentally obtained results from the performed tests of tensile strength in bending according to various procedures are compared, and the suitability of the methods used is assessed according to these procedures. | 2018 | Article | Komarkova, Tereza; Lanik, Jaromir; Anton, Ondrej | ADVANCES IN MATERIALS SCIENCE AND ENGINEERING | Czech Republic | 10.1155/2018/7098065 | 0 | steel fiber reinforced concrete currently popular especially construction industrial floor warehouse hall relatively large floor area however important mention despite rapid development steel fiber reinforced concrete standard regulation designing testing unified yet paper present finding physicomechanical parameter steel fiber reinforced concrete manufactured adding steel fiber truck mixer building site experimentally obtained performed test tensile strength bending according various procedure compared suitability used assessed according procedure
self-healing capacity of fiber reinforced cementitious composites. state of the art and perspectives | Design of building structures and infrastructures is mainly based on four concepts: safety, serviceability, durability and sustainability. The latter is becoming increasingly relevant in the field of civil engineering. Reinforced concrete structures are subjected to damages that produce cracks which, if not repaired, can lead to a rapid deterioration and would result into increasing maintenance costs to guarantee the anticipated level of performance. Therefore, self-healing concrete can be very useful in any type of structures, as it allows to control and repairing cracks as soon as they are likely to occur. The effectiveness of self-healing can be improved with the use of fibers due to their capacity to control crack width and enhance multiple crack formation. In that way, researchers should use advanced cement based materials (FRCC, HPFRCC, etc.) and techniques (autogenous and engineering healing) to satisfy all demands in which sustainability and durability are key factors. Compared to the large number of investigations on selfhealing of plain concrete, self-healing studies on Fiber Reinforced Cementitious Composites (FRCC) are still limited. Therefore, the main objective of this paper is to provide a deep literature review on this subject in order to clarify what is known (What now?) and finally to identify those gaps which still require further studies (What next?) such as: healing capacity under sustained stress, repeatability healing/cracking cycles as well as healing capacity for cracks and damages occurring at later concrete ages. | 2017 | Article | Cuenca, E.; Ferrara, L. | KSCE JOURNAL OF CIVIL ENGINEERING | Italy | 10.1007/s12205-017-0939-5 | 0 | design building structure infrastructure mainly based four concept safety serviceability durability sustainability latter becoming increasingly relevant field civil engineering reinforced concrete structure subjected damage produce crack repaired lead rapid deterioration would result increasing maintenance cost guarantee anticipated level performance therefore self healing concrete useful type structure allows control repairing crack soon likely occur effectiveness self healing improved use fiber due capacity control crack width enhance multiple crack formation way researcher use advanced cement based material frcc hpfrcc etc technique autogenous engineering healing satisfy demand sustainability durability key factor compared large number investigation selfhealing plain concrete self healing study fiber reinforced cementitious composite frcc still limited therefore main objective paper provide deep literature review subject order clarify known finally identify gap still require study next healing capacity sustained stress repeatability healing cracking cycle well healing capacity crack damage occurring later concrete age
comparative analysis of hole surface quality in cnc drilling of novel sisal fibre reinforced aluminium wire mesh sandwich composite and sisal fiber laminate with 90?/0?/90? ply orientation angle | Aim: Comparison of surface roughness during novel drilling the natural fibre metal composite laminate of novel sisal fibre and aluminum mesh layered in the form of sandwich (sisal - aluminium - sisal - aluminium - sisal) with sisal reinforced composite laminate. The unidirectional sisal fibre is laid in 90 degrees/0 degrees/90 degrees orientation in both the laminates considered for comparison. Materials and Methods: The work material chosen for this study is aluminium wire mesh of grade 6092 and unidirectional sisal fibre. The type of drill bit selected for novel drilling operation is tungsten carbide drill bit. The Sisal fibre reinforced laminates were manufactured in two groups (Experiment group =1 and Control Group =1). Sample sizes for each group were 20 with pre-test power of 80%, beta=0.05%, and CL 95%. Result: An experimental study is selected with 20 samples per group and surface roughness is measured for both the work samples and analyzed for its significance by spss software and the graphs were plotted and level of significance was found to be p = 0.023 (p<0.005). Conclusion: Within the limitations of the study, the experimental group of novel sisal fibre reinforced with aluminium wire mesh sandwich composite (sisal - Al - sisal - Al -sisal) with 90 degrees /0 degrees /90 degrees ply orientation angle gives the good surface finish with 8.06% improvement in reducing surface roughness value in comparison with base materials. | 2022 | Article | Abinash, G.; Devi, G. Ramya | JOURNAL OF PHARMACEUTICAL NEGATIVE RESULTS | India | 10.47750/pnr.2022.13.s04.008 | 0 | aim comparison surface roughness novel drilling natural fibre metal composite laminate novel sisal fibre aluminum mesh layered form sandwich sisal aluminium sisal aluminium sisal sisal reinforced composite laminate unidirectional sisal fibre laid number degree number degree number degree orientation laminate considered comparison material work material chosen aluminium wire mesh grade number unidirectional sisal fibre type drill bit selected novel drilling operation tungsten carbide drill bit sisal fibre reinforced laminate manufactured two group experiment group number control group number sample size group number pre test power number percent beta number number percent cl number percent result experimental selected number sample per group surface roughness measured work sample analyzed significance spss software graph plotted level significance found p number number p number number within limitation experimental group novel sisal fibre reinforced aluminium wire mesh sandwich composite sisal al sisal al sisal number degree number degree number degree ply orientation angle give good surface finish number number percent improvement reducing surface roughness value comparison base material
egg shell powder extraction and its application for water hyacinth (eichhornia crassipes) natural fibre polymer composite mechanical, thermal behaviour and characterization analysis: aquatic waste into sustainable product | The goal of this study is to investigate the morphological and mechanical characteristics of water hyacinth plant fibre polymer composites using the aquatic waste of water hyacinth plant fibre as a reinforcement material. Our main objective has been to make successive sustainable products for commercial and household use using aquatic waste plants. As a filler material, the eggshell powder is used here, which is derived naturally. The composite sample's mechanical properties are increased by this process. A novel way of extracting fibre from hyacinth is used in this study by fabricating a mechanical fibre extraction machine of our own design. The main aim of this work is to convert the biological waste of water hyacinth plants into successful commercial products. Using compression moulding techniques, fibre reinforced polymer composites are produced from water hyacinth plant extracts. ASTM standards are followed for the evaluation of manufactured samples, mechanical tests, and absorption tests. Utilizing TGA analysis, it is possible to identify the maximum withstand and degrading temperatures of composite samples. In order to determine whether FTIR can reveal chemical functional groups and percentage crystallinity, XRD is used as well. The scanning electron microscope is used to locate fibre clusters and brittle fractures in composite samples. With the help of an epoxy resin matrix, the fibres from water hyacinth can be used to make particleboard and other lightweight materials. By the end of this study, it should be able to demonstrate that water hyacinth plant fibres are suitable for use as reinforcement for an epoxy resin matrix. | 2022 | Article | Arivendan, Ajithram; Thangiah, Winowlin Jappes Jebas; Irulappasamy, Siva; Chris, Brintha | PROCEEDINGS OF THE INSTITUTION OF MECHANICAL ENGINEERS PART L-JOURNAL OF MATERIALS-DESIGN AND APPLICATIONS | India | 10.1177/14644207211064419 | 0 | goal investigate morphological mechanical characteristic water hyacinth plant fibre polymer composite using aquatic waste water hyacinth plant fibre reinforcement material main objective make successive sustainable product commercial household use using aquatic waste plant filler material eggshell powder used derived naturally composite sample mechanical property increased process novel way extracting fibre hyacinth used fabricating mechanical fibre extraction machine design main aim work convert biological waste water hyacinth plant successful commercial product using compression moulding technique fibre reinforced polymer composite produced water hyacinth plant extract astm standard followed evaluation manufactured sample mechanical test absorption test utilizing tga possible identify maximum withstand degrading temperature composite sample order determine whether ftir reveal chemical functional group percentage crystallinity xrd used well scanning electron microscope used locate fibre cluster brittle fracture composite sample help epoxy resin matrix fibre water hyacinth used make particleboard lightweight material end able demonstrate water hyacinth plant fibre suitable use reinforcement epoxy resin matrix
compliant mechanism synthesis by using elastic similitude | Compliant mechanisms have several advantages, especially smaller number of elements and therefore less movable joints. The flexural members furthermore allow an integration of special functions like balancing or locking. Especially fiber reinforced materials exhibit a wide range of function integration considering their compliance in passive as well active applications. To take advantage of compliant elements in applications a robust synthesis tool is needed. The synthesis based on topology optimization method or the pseudo rigid body approach leads to complex structures. Considering the use of fiber reinforced material a synthesis approach which leads to less complex structures is more suitable. For building up simple structures, with only one cantilever beam as compliant element(B) a graphical approach using the elastic similitude is the most efficient method. A step-by-step synthesis procedure is presented to synthesize compliant mechanisms with rotatory joints(R) and prismatic joints(P) to develop RRB/PRB- and RPB-linkages. Using the elastic similitude to implement these results into a graphical synthesis algorithm is the innovation part of this paper. It can be shown that this approach leads to a comfortable handling of beam elements during the synthesis, where the two free parameters can be directly coupled to scale and fix the orientation of the beam element. This advantage inherently shortens the development process. In giving an example the focus lies of the experimental approach, which also shows that the simple BERNOULLI beam model is valid and so the synthesis by using the elastic similitude. The method is presented and discussed by using an application for a cup holder mechanism made of fiber reinforced material. | 2015 | Article | Hanke, Uwe; Hampel, Peter; Comsa, Andrei; Modler, Niels; Modler, Karl-Heinz | CHINESE JOURNAL OF MECHANICAL ENGINEERING | Germany | 10.3901/cjme.2015.0520.069 | 0 | compliant mechanism several advantage especially smaller number element therefore le movable joint flexural member furthermore allow integration special function like balancing locking especially fiber reinforced material exhibit wide range function integration considering compliance passive well active application take advantage compliant element application robust synthesis tool needed synthesis based topology optimization method pseudo rigid body approach lead complex structure considering use fiber reinforced material synthesis approach lead le complex structure suitable building simple structure one cantilever beam compliant element b graphical approach using elastic similitude efficient method step step synthesis procedure presented synthesize compliant mechanism rotatory joint r prismatic joint p develop rrb prb rpb linkage using elastic similitude implement graphical synthesis algorithm innovation part paper shown approach lead comfortable handling beam element synthesis two free parameter directly coupled scale fix orientation beam element advantage inherently shortens development process giving example focus lie experimental approach also show simple bernoulli beam model valid synthesis using elastic similitude method presented discussed using application cup holder mechanism made fiber reinforced material
effect of banana peduncle fiber on the mechanical, water, and degradation properties of hybrid composites made from modified soy resin | The use of banana pseudo stems is currently acknowledged as a sustainable raw material that piqued researchers' interest because of their high cellulose content, and good to moderate tensile strength. In order to develop various batches of biodegradable composite, peduncle fibers from waste banana peduncles were isolated and then reinforced after mild alkali treatment with biodegradable soy resin, phenol-formaldehyde (resole), and soy-resole resins via thermoforming (compressing) method. Peduncle fiber reinforced soy-resole composite exhibited maximum tensile strength of 43.5 MPa and flexural strength of 36.2 MPa as a result of strong interaction/bonding between functional groups of the two biomaterials used here. All composites were put through a water sorption test, which showed that they are fairly hydrophobic by nature since after 24 h, they absorbed 10.2%-28.2% of water. These composites proved to be both eco-friendly and biodegradable, since they broke down easily in the soil after 60 days and all of the composites lost about 70% of their original weight. These composites are anticipated to be used as an alternative to environment threatening plastic in indoor furniture, packaging, and computer cabinets. | 2023 | Article | Bishoyi, Kesaba Charan; Pattnaik, Shruti Swaroop; Behera, Diptiranjan; Behera, Ajaya Kumar | POLYMER COMPOSITES | India | 10.1002/pc.27583 | 1 | use banana pseudo stem currently acknowledged sustainable raw material piqued researcher interest high cellulose content good moderate tensile strength order develop various batch biodegradable composite peduncle fiber waste banana peduncle isolated reinforced mild alkali treatment biodegradable soy resin phenol formaldehyde resole soy resole resin via thermoforming compressing method peduncle fiber reinforced soy resole composite exhibited maximum tensile strength number number mpa flexural strength number number mpa result strong interaction bonding functional group two biomaterials used composite put water sorption test showed fairly hydrophobic nature since number h absorbed number number percent number number percent water composite proved eco friendly biodegradable since broke easily soil number day composite lost number percent original weight composite anticipated used alternative environment threatening plastic indoor furniture packaging computer cabinet
design optimization procedures for fiber reinforced plastic bridges | A simplified optimization procedure is described for a novel fiber reinforced plastic bridge system. The bridge system is modeled using a transformed anisotropic plate that is discretized using the Ritz method. This provides a structural model that is incorporated into a stiffness-based optimization algorithm using the optimality criteria method. The resulting procedure provides a useful design tool that can be used to produce a minimum weight design without resorting to finite-element analysis, which is only used to check the strength of the final design. A two-lane highway bridge serves as a demonstration problem. | 1999 | Article | Aref, AJ; Parsons, ID | JOURNAL OF ENGINEERING MECHANICS-ASCE | USA | 10.1061/(asce)0733-9399(1999)125:9(1040) | 0 | simplified optimization procedure described novel fiber reinforced plastic bridge system bridge system modeled using transformed anisotropic plate discretized using ritz method provides structural model incorporated stiffness based optimization algorithm using optimality criterion method resulting procedure provides useful design tool used produce minimum weight design without resorting finite element used check strength final design two lane highway bridge serf demonstration problem
performance studies on steel fiber-reinforced ggbs-dolomite geopolymer concrete | Geopolymer concrete is a sustainable material which can reuse industrial by-products and thereby minimize the emission of greenhouse gases during its production, unlike cement. Blended geopolymer concrete has been made from two industrial waste products, ground granulated blast furnace slag (GGBS) and dolomite, which are obtained from steel industries and rock crushing plants, respectively. This geopolymer concrete is found to develop high strength within a short period of ambient curing. It is observed that the addition of steel fibers enhances the strength and durability characteristics of this concrete. The paper highlights the engineering and durability properties of steel fiber-reinforced GGBS-dolomite geopolymer concrete and explains how the bond strength and impact resistance of GGBS-dolomite geopolymer concrete is improved by the inclusion of steel fibers. A comparison of improvement in durability characteristics between geopolymer concrete with and without steel fiber reinforcement and ordinary portland cement concrete is also presented. The development of GGBS-dolomite geopolymer concrete from industrial by-products minimizes the cost of construction and creates a solution to the waste disposal problems. The high durability of geopolymer concrete will help to reduce the maintenance cost of structures. | 2021 | Article | Saranya, P.; Nagarajan, Praveen; Shashikala, Aikot Pallikkara | JOURNAL OF MATERIALS IN CIVIL ENGINEERING | India | 10.1061/(asce)mt.1943-5533.0003530 | 0 | geopolymer concrete sustainable material reuse industrial product thereby minimize emission greenhouse gas production unlike cement blended geopolymer concrete made two industrial waste product ground granulated blast furnace slag ggbs dolomite obtained steel industry rock crushing plant respectively geopolymer concrete found develop high strength within short period ambient curing observed addition steel fiber enhances strength durability characteristic concrete paper highlight engineering durability property steel fiber reinforced ggbs dolomite geopolymer concrete explains bond strength impact resistance ggbs dolomite geopolymer concrete improved inclusion steel fiber comparison improvement durability characteristic geopolymer concrete without steel fiber reinforcement ordinary portland cement concrete also presented development ggbs dolomite geopolymer concrete industrial product minimizes cost construction creates solution waste disposal problem high durability geopolymer concrete help reduce maintenance cost structure
compressive behavior of steel fiber reinforced recycled aggregate concrete after exposure to elevated temperatures | For sustainability considerations, the use of recycled aggregate in concrete has attracted many interests in the research community. One of the main concerns for using such concrete in buildings is its spalling in fire. This may be alleviated by adding steel fibers to form steel fiber reinforced recycled aggreeate concrete (SFRAC). This paper presents an experimental investigation into the compressive properties of SFRAC cylinders after exposure to elevated temperatures, including the compressive strength, Young's modulus (stiffness), stress-strain curve and energy absorption capacity (toughness). The effects of two parameters, namely steel fiber volume content (0%, 0.5%, 1%, 1.5%) and temperature (room temperature, 200 degrees C, 400 degrees C and 600 degrees C) on the compressive mechanical properties of concrete were investigated. The test results show that both compressive strength and stiffness of the concrete are significantly reduced after exposure to high temperatures. The addition of steel fibers is helpful in preventing spalling, and significantly improves the ductility and the cracking behavior of recycled aggregate concrete (RAC) after exposure to high temperatures, which is favorable for the application of RAC in building construction. (C) 2014 Elsevier Ltd. All rights reserved. | 2014 | Article | Chen, G. M.; He, Y. H.; Yang, H.; Chen, J. F.; Guo, Y. C. | CONSTRUCTION AND BUILDING MATERIALS | North Ireland | 10.1016/j.conbuildmat.2014.08.012 | 0 | sustainability consideration use recycled aggregate concrete attracted many interest research community one main concern using concrete building spalling fire may alleviated adding steel fiber form steel fiber reinforced recycled aggreeate concrete sfrac paper present experimental investigation compressive property sfrac cylinder exposure elevated temperature including compressive strength young modulus stiffness stress strain curve energy absorption capacity toughness effect two parameter namely steel fiber volume content number percent number number percent number percent number number percent temperature room temperature number degree c number degree c number degree c compressive mechanical property concrete investigated test show compressive strength stiffness concrete significantly reduced exposure high temperature addition steel fiber helpful preventing spalling significantly improves ductility cracking behavior recycled aggregate concrete rac exposure high temperature favorable application rac building construction c number ltd right reserved
dynamic properties of fibre reinforced foamed urethane composites in wet and dry conditions | Advanced materials such as plastics and composites have been invented and adopted for bespoke products in railway industry. For instance, they have been employed as railway track sleepers, switches and crossings' bearers, bridge transom girders, and so on. Railway track sleepers and bearers are essential for operations that enhance safety and reliability of railway turnouts. The degradation mechanism of railway sleepers/bearers is attributable largely to the type of materials used. The utilisation of composite material as turnout bearers, located in railway switches and crossings, has resulted in many questions whether they can experience aggressive environments. In reality, the dynamic properties of bearers play a key role in the serviceability performance of the switches and crossings. Exposed to high-intensity impact loading condition, switches and crossings withstand excessive vibrations, which can disable crawlock or signalling gear systems. Even though such effects are well-known, the influence of environmental variance on the dynamic properties of the bearers has yet been determined thoroughly. The goal of this investigation is to identify the influence of wet and dry conditions for the practical guideline and design solutions using composite materials for railway turnout systems. In this investigation, 'fibre-reinforced foamed urethane (FFU)', is emphasized since FFU has been installed in several railway switches and crossings globally. The dynamic properties of the FFU materials will be identified using the instrumented impact hammer testing method. The dynamic damping property of FFU can be calculated by exponential curve fittings, and logarithmic decrements. The results show that FFU on average absorbs less than 5% of water. Interestingly, the water absorption has led to the increment in dynamic moduli in both fibre-grain directions up to 16%. (C) 2019 Elsevier Ltd. All rights reserved. | 2020 | Proceedings Paper | Kaewunruen, Sakdirat; Janeliukstis, Rimas; Ngamkhanong, Chayut | MATERIALS TODAY-PROCEEDINGS | England | 10.1016/j.matpr.2020.05.690 | 0 | advanced material plastic composite invented adopted bespoke product railway industry instance employed railway track sleeper switch crossing bearer bridge transom girder railway track sleeper bearer essential operation enhance safety reliability railway turnout degradation mechanism railway sleeper bearer attributable largely type material used utilisation composite material turnout bearer located railway switch crossing resulted many question whether experience aggressive environment reality dynamic property bearer play key role serviceability performance switch crossing exposed high intensity impact loading condition switch crossing withstand excessive vibration disable crawlock signalling gear system even though effect well known influence environmental variance dynamic property bearer yet determined thoroughly goal investigation identify influence wet dry condition practical guideline design solution using composite material railway turnout system investigation fibre reinforced foamed urethane ffu emphasized since ffu installed several railway switch crossing globally dynamic property ffu material identified using instrumented impact hammer testing method dynamic damping property ffu calculated exponential curve fitting logarithmic decrement show ffu average absorbs le number percent water interestingly water absorption led increment dynamic modulus fibre grain direction number percent c number ltd right reserved
numerical analysis of rc bridge piers with rectangular hollow cross-section retrofitted with frp jackets | The research presented in this article deals with the seismic retrofit of bridge piers with rectangular hollow cross-section using fiber-reinforced polymer (FRP) jackets. A two-level numerical approach that combines finite element method (FEM) analyses and fiber modeling is proposed. The FEM is used to study the effect of FRP jackets on the properties of concrete. The analyses show that the existing empirical laws for FRP-confined concrete are not suitable for piers with hollow cross-section, as the effect of confinement is not uniform within the cross-section and the stress-strain curves show softening after peak strength. Fiber modeling is used to study the global behavior of reinforced concrete piers with rectangular hollow cross-section wrapped with FRP jackets. To account for confinement, the properties of the concrete fibers are modified according to the results of the FEM analyses. The proposed method is validated against experimental results and used for an extensive parametric study. It is found that the effectiveness of jacketing is conditioned by the axial load, longitudinal reinforcement, and jacket dimensions. An empirical design equation is formulated on the basis of the numerical analyses. | 2007 | Article | Tsionis, Georgios; Pinto, Artur | JOURNAL OF EARTHQUAKE ENGINEERING | Italy | 10.1080/13632460601033702 | 0 | research presented article deal seismic retrofit bridge pier rectangular hollow cross section using fiber reinforced polymer frp jacket two level numerical approach combine finite element method fem analysis fiber modeling proposed fem used effect frp jacket property concrete analysis show existing empirical law frp confined concrete suitable pier hollow cross section effect confinement uniform within cross section stress strain curve show softening peak strength fiber modeling used global behavior reinforced concrete pier rectangular hollow cross section wrapped frp jacket account confinement property concrete fiber modified according fem analysis proposed method validated experimental used extensive parametric found effectiveness jacketing conditioned axial load longitudinal reinforcement jacket dimension empirical design equation formulated basis numerical analysis
shape optimization of randomly oriented short fibers for bone cement reinforcements | Fibers can be used to improve the mechanical properties of bone cement for the long-term stability of hip prosthesis. However, debonding of the fibers from the matrix due to the poor fiber/matrix interface is a major failure mechanism for such fiber-reinforced bone cements. Optimization of the shape of the fibers can improve load transfer between the fibers and the matrix, thereby providing improved overall mechanical performance. This paper presents a procedure for structural shape optimization of short reinforcement fibers using finite element analyses. The effects of fiber orientation and interfacial bond were investigated to obtain the optimal fiber shape for bone cement reinforced with randomly oriented fibers. The composite is regarded as an array of unit cells containing a tilting fiber embedded in the matrix. This method provides proper boundary conditions for the center unit cell. The design objective based on the center unit cell is then optimized to maximize the stiffness of the reinforced bone cement. As opposed to aligned fiber composites, where the optimum shape is an enlarged-end fiber, the general optimal fiber shape for randomly oriented fibers is a variable diameter fiber (VDF). Due to the mechanical interlock between the fibers and the matrix, the VDF can both bridge matrix cracks effectively and improve the stiffness of the composite when fibers are randomly oriented. (C) 2004 Elsevier B.V. All rights reserved. | 2005 | Article | Zhou, Y; Li, CD; Mason, JJ | MATERIALS SCIENCE AND ENGINEERING A-STRUCTURAL MATERIALS PROPERTIES MICROSTRUCTURE AND PROCESSING | USA | 10.1016/j.msea.2004.11.008 | 0 | fiber used improve mechanical property bone cement long term stability hip prosthesis however debonding fiber matrix due poor fiber matrix interface major failure mechanism fiber reinforced bone cement optimization shape fiber improve load transfer fiber matrix thereby providing improved overall mechanical performance paper present procedure structural shape optimization short reinforcement fiber using finite element analysis effect fiber orientation interfacial bond investigated obtain optimal fiber shape bone cement reinforced randomly oriented fiber composite regarded array unit cell containing tilting fiber embedded matrix method provides proper boundary condition center unit cell design objective based center unit cell optimized maximize stiffness reinforced bone cement opposed aligned fiber composite optimum shape enlarged end fiber general optimal fiber shape randomly oriented fiber variable diameter fiber vdf due mechanical interlock fiber matrix vdf bridge matrix crack effectively improve stiffness composite fiber randomly oriented c number b v right reserved
modelling of environmental ageing of polymers and polymer composites-modular and multiscale methods | Service lifetimes of polymers and polymer composites are impacted by environmental ageing. The validation of new composites and their environmental durability involves costly testing programs, thus calling for more affordable and safe alternatives, and modelling is seen as such an alternative. The state-of-the-art models are systematized in this work. The review offers a comprehensive overview of the modular and multiscale modelling approaches. These approaches provide means to predict the environmental ageing and degradation of polymers and polymer composites. Furthermore, the systematization of methods and models presented herein leads to a deeper and reliable understanding of the physical and chemical principles of environmental ageing. As a result, it provides better confidence in the modelling methods for predicting the environmental durability of polymeric materials and fibre-reinforced composites. | 2022 | Article | Krauklis, Andrey E.; Karl, Christian W.; Rocha, Iuri B. C. M.; Burlakovs, Juris; Ozola-Davidane, Ruta; Gagani, Abedin I.; Starkova, Olesja | POLYMERS | Latvia | 10.3390/polym14010216 | 0 | service lifetime polymer polymer composite impacted environmental ageing validation new composite environmental durability involves costly testing program thus calling affordable safe alternative modelling seen alternative state art model systematized work review offer comprehensive overview modular multiscale modelling approach approach provide mean predict environmental ageing degradation polymer polymer composite furthermore systematization model presented herein lead deeper reliable understanding physical chemical principle environmental ageing result provides better confidence modelling predicting environmental durability polymeric material fibre reinforced composite
investigation of the behavior of circular concrete columns reinforced with carbon fiber reinforced polymer (gfrp) jackets | Recent advancements in the fields of fiber reinforced polymers (FRPs) have resulted in the development of new materials with great potential for applications in civil engineering structures, and due to extensive research over recent years, FRPs are now being considered for the design of new structures. This study describes how carbon tiber reinforced polymer jackets can be used to reinforce circular concrete columns. Fibers aligned in the circumferential direction provide axial and shear strength to the concrete, while fibers aligned in the longitudinal direction provide flexural reinforcement. Prefabricated FRP jackets or tubes would also provide the formwork for the columns, resulting in a decrease in labor and materials required for construction. Also, the enhanced behavior of FRP jacketed concrete columns could allow the use of smaller sections than would be required for conventionally reinforced concrete columns. Furthermore, FRP jacket reinforced concrete columns would be more durable than conventionally reinforced concrete columns and therefore would require less maintenance and have longer service life. | 1999 | Article | Purba, BK; Mufti, AA | CANADIAN JOURNAL OF CIVIL ENGINEERING | Canada | 10.1139/l99-022 | 0 | recent advancement field fiber reinforced polymer frps resulted development new material great potential application civil engineering structure due extensive research recent year frps considered design new structure describes carbon tiber reinforced polymer jacket used reinforce circular concrete column fiber aligned circumferential direction provide axial shear strength concrete fiber aligned longitudinal direction provide flexural reinforcement prefabricated frp jacket tube would also provide formwork column resulting decrease labor material required construction also enhanced behavior frp jacketed concrete column could allow use smaller section would required conventionally reinforced concrete column furthermore frp jacket reinforced concrete column would durable conventionally reinforced concrete column therefore would require le maintenance longer service life
structural damage identification using damping: a compendium of uses and features | The vibration responses of structures under controlled or ambient excitation can be used to detect structural damage by correlating changes in structural dynamic properties extracted from responses with damage. Typical dynamic properties refer to modal parameters: natural frequencies, mode shapes, and damping. Among these parameters, natural frequencies and mode shapes have been investigated extensively for their use in damage characterization by associating damage with reduction in local stiffness of structures. In contrast, the use of damping as a dynamic property to represent structural damage has not been comprehensively elucidated, primarily due to the complexities of damping measurement and analysis. With advances in measurement technologies and analysis tools, the use of damping to identify damage is becoming a focus of increasing attention in the damage detection community. Recently, a number of studies have demonstrated that damping has greater sensitivity for characterizing damage than natural frequencies and mode shapes in various applications, but damping-based damage identification is still a research direction 'in progress' and is not yet well resolved. This situation calls for an overall survey of the state-of-the-art and the state-of-the-practice of using damping to detect structural damage. To this end, this study aims to provide a comprehensive survey of uses and features of applying damping in structural damage detection. First, we present various methods for damping estimation in different domains including the time domain, the frequency domain, and the time-frequency domain. Second, we investigate the features and applications of damping-based damage detection methods on the basis of two predominant infrastructure elements, reinforced concrete structures and fiber-reinforced composites. Third, we clarify the influential factors that can impair the capability of damping to characterize damage. Finally, we recommend future research directions for advancing damping-based damage detection. This work holds the promise of (a) helping researchers identify crucial components in damping-based damage detection theories, methods, and technologies, and (b) leading practitioners to better implement damping-based structural damage identification. | 2017 | Review | Cao, M. S.; Sha, G. G.; Gao, Y. F.; Ostachowicz, W. | SMART MATERIALS AND STRUCTURES | Switzerland | 10.1088/1361-665x/aa550a | 0 | vibration response structure controlled ambient excitation used detect structural damage correlating change structural dynamic property extracted response damage typical dynamic property refer modal parameter natural frequency mode shape damping among parameter natural frequency mode shape investigated extensively use damage characterization associating damage reduction local stiffness structure contrast use damping dynamic property represent structural damage comprehensively elucidated primarily due complexity damping measurement advance measurement technology tool use damping identify damage becoming focus increasing attention damage detection community recently number study demonstrated damping greater sensitivity characterizing damage natural frequency mode shape various application damping based damage identification still research direction progress yet well resolved situation call overall survey state art state practice using damping detect structural damage end aim provide comprehensive survey us feature applying damping structural damage detection first present various damping estimation different domain including time domain frequency domain time frequency domain second investigate feature application damping based damage detection basis two predominant infrastructure element reinforced concrete structure fiber reinforced composite third clarify influential factor impair capability damping characterize damage finally recommend future research direction advancing damping based damage detection work hold promise helping researcher identify crucial component damping based damage detection theory technology b leading practitioner better implement damping based structural damage identification
study on mechanical properties of macro-synthetic fiber-reinforced iron ore tailings concrete | Macro-synthetic fiber-reinforced iron ore tailings (IOT) concrete is an environment-friendly building material featured by recycling IOT and improving performance of IOT concrete due to fiber incorporation. In this study, the mechanical properties of macro-synthetic fiber-reinforced concrete incorporating IOT were investigated. Two different replacement ratios of IOT (i.e., 0% and 50%) and six types of macro-synthetic fibers at 1.0 vol% were adopted to investigate the effects of IOT, aspect ratio, elastic modulus, and tensile strength of macro-synthetic fibers on mechanical properties of concrete. The results indicate that the concrete with IOT for natural sand (NS) replacement in 50 wt% demonstrates no loss in compressive strength and a minor loss of 7.67% in fracture energy, but the incorporation of IOT lowers splitting tensile strength and limit of proportionality, especially the splitting tensile strength with a decrease of 18.50%. The splitting tensile strength, equivalent flexural tensile strength, residual flexural tensile strength, and fracture energy were notably improved by adding macro-synthetic fibers. Experimental results using Tukey test and Student's t test demonstrated that the fiber aspect ratio was more effective in improving equivalent flexural tensile strength, residual flexural tensile strength, and fracture energy than the elastic modulus and tensile strength of fibers, and the residual flexural tensile strength f(R,4) was enhanced by 146.34% when increasing the fiber aspect ratio from 36 to 60. | 2022 | Article | Zhao, Jiangshan; Su, Youpo; Shi, Yunxing; Wang, Qingxuan; Ni, Kun | STRUCTURAL CONCRETE | Peoples R China | 10.1002/suco.202100383 | 0 | macro synthetic fiber reinforced iron ore tailing iot concrete environment friendly building material featured recycling iot improving performance iot concrete due fiber incorporation mechanical property macro synthetic fiber reinforced concrete incorporating iot investigated two different replacement ratio iot e number percent number percent six type macro synthetic fiber number number vol percent adopted investigate effect iot aspect ratio elastic modulus tensile strength macro synthetic fiber mechanical property concrete indicate concrete iot natural sand n replacement number wt percent demonstrates loss compressive strength minor loss number number percent fracture energy incorporation iot lower splitting tensile strength limit proportionality especially splitting tensile strength decrease number number percent splitting tensile strength equivalent flexural tensile strength residual flexural tensile strength fracture energy notably improved adding macro synthetic fiber experimental using tukey test student test demonstrated fiber aspect ratio effective improving equivalent flexural tensile strength residual flexural tensile strength fracture energy elastic modulus tensile strength fiber residual flexural tensile strength f r number enhanced number number percent increasing fiber aspect ratio number number
effect of the measurement contact scale on the thermomechanical characterization of biocomposite surfaces | This paper proposes a multiscale surface characterization of biocomposites using the nanoindentation technique to identify the functional relationship between the measurement contact scale and the thermomechanical response of each biocomposite component, typically natural plant fibers and the polymer matrix. Flax fiber reinforced polypropylene composites are considered in this investigation. The measurement contact scale in nanoindentation is monitored by the tip indenter radius that ranges from similar to 10 nm to similar to 400 nm using different nanoindentation devices (AFM and commercial triboindenters). The thermal contribution is considered by heating the samples during the nanoindentation experiments. Finally, the outputs from multiscale nanoindentation experiments are confronted with the thermomechanical properties reported in the literature with conventional tensile tests as a reference. The results of this paper show the fundamental importance of considering contact scale measurement when characterizing the mechanical properties of biocomposites. Indeed, flax fibers are highly affected by the geometrical contact scale of indentation, while polypropylene does not show a significant dependence on the contact scale. On the other side, flax fibers show a specific multiscale thermomechanical behavior that is related to their hygrometric properties. | 2023 | Article | Chegdani, Faissal; El Mansori, Mohamed | SURFACE TOPOGRAPHY-METROLOGY AND PROPERTIES | France | 10.1088/2051-672x/acc046 | 1 | paper proposes multiscale surface characterization biocomposites using nanoindentation technique identify functional relationship measurement contact scale thermomechanical response biocomposite component typically natural plant fiber polymer matrix flax fiber reinforced polypropylene composite considered investigation measurement contact scale nanoindentation monitored tip indenter radius range similar number nm similar number nm using different nanoindentation device afm commercial triboindenters thermal contribution considered heating sample nanoindentation experiment finally output multiscale nanoindentation experiment confronted thermomechanical property reported literature conventional tensile test reference paper show fundamental importance considering contact scale measurement characterizing mechanical property biocomposites indeed flax fiber highly affected geometrical contact scale indentation polypropylene show significant dependence contact scale side flax fiber show specific multiscale thermomechanical behavior related hygrometric property
experimental investigation on static compressive toughness of steel fiber rubber concrete | Recycled rubber particles can be produced by using waste tires. Adding recycled rubber particles to concrete can form rubber concrete (RC). RC can not only reduce the amount of natural sand and reduce the cost of concrete but also improve the static compressive toughness of concrete. Adding steel fiber into RC can improve the strength of concrete. In order to study the compressive toughness of steel fiber rubber concrete (SFRC), rubber particles washed with NaOH are added to steel fiber reinforced concrete. This can enhance the bonding performance between the recycled rubber particles and concrete. The volume ratio of recycled rubber is 5, 10, and 15%. Prismatic and cubic test blocks were prepared and their compressive tests were carried out. The results show that the stress interaction between the rubber particles and steel fiber in concrete significantly improves the compressive strength, elastic modulus, and stress-strain relationship of concrete. The compressive toughness and ductility of concrete are improved. When the content of rubber particles is 15-20%, the compressive toughness of SFRC is improved most obviously. Through experiments, the toughness index and specific toughness of rubber steel fiber reinforced concrete are calculated, which explores a new way and method for studying the compressive toughness of similar recycled material concrete. | 2022 | Article | Gao, Yongtao; Wang, Bin; Liu, Changjiang; Hui, David; Xu, Qiang; Zhao, Qihua; Qin, Yiwen; Dong, Wei | REVIEWS ON ADVANCED MATERIALS SCIENCE | USA | 10.1515/rams-2022-0260 | 0 | recycled rubber particle produced using waste tire adding recycled rubber particle concrete form rubber concrete rc rc reduce amount natural sand reduce cost concrete also improve static compressive toughness concrete adding steel fiber rc improve strength concrete order compressive toughness steel fiber rubber concrete sfrc rubber particle washed naoh added steel fiber reinforced concrete enhance bonding performance recycled rubber particle concrete volume ratio recycled rubber number number number percent prismatic cubic test block prepared compressive test carried show stress interaction rubber particle steel fiber concrete significantly improves compressive strength elastic modulus stress strain relationship concrete compressive toughness ductility concrete improved content rubber particle number number percent compressive toughness sfrc improved obviously experiment toughness index specific toughness rubber steel fiber reinforced concrete calculated explores new way method studying compressive toughness similar recycled material concrete
non-destructive testing method on the compressive strength of ice materials based on the rebound method | The uniaxial compressive strength (UCS) of ice materials, as an important indicate to assess safety of ice and snow buildings, is difficult to measure quickly using existing methods. The rebound method is widely used for the Non-Destructive Testing (NDT) of the UCS of building materials. Therefore, firstly, rebound methods of ice materials were established. In this study, the Leeb hardness tester and Schmidt hammer were selected to test plain ice and fiber-reinforced ice (FRI), respectively. Then, the rebound test and uniaxial compression test were performed under different temperatures (- 20, - 15, - 10 and - 5 & DEG;C) and different fiber content (0, 1, 2 and 4%). The result of rebound showed that the rebound value of 1, 2 and 4% FRI was 1.33, 1.09 and 1.08 times, respectively, that of plain ice at - 20 & DEG;C. The rebound value of plain ice at - 20 & DEG;C was 1.32 times higher than that at - 5 & DEG;C. Secondly, the correlation between rebound value and UCS of the ice material was established. The UCS of plain ice has a linear relationship with rebound value, while FRI exhibited a power law relationship. Finally, the rebound method was applied to field NDT of ice and snow buildings in Harbin. The test results showed that the estimated UCS of ice materials was conservative due to freezing patterns, and the error between the estimated and the measured UCS of the FRI was about 10%. The NDT method for ice materials in this study has a positive effect on the safety assessment of ice and snow building. | 2023 | Article | Wu, Yue; Huang, Junkai; Lou, Xiaonan | ARCHIVES OF CIVIL AND MECHANICAL ENGINEERING | Peoples R China | 10.1007/s43452-023-00775-8 | 0 | uniaxial compressive strength ucs ice material important indicate ass safety ice snow building difficult measure quickly using existing rebound method widely used non destructive testing ndt ucs building material therefore firstly rebound ice material established leeb hardness tester schmidt hammer selected test plain ice fiber reinforced ice fri respectively rebound test uniaxial compression test performed different temperature number number number number deg c different fiber content number number number number percent result rebound showed rebound value number number number percent fri number number number number number number time respectively plain ice number deg c rebound value plain ice number deg c number number time higher number deg c secondly correlation rebound value ucs ice material established ucs plain ice linear relationship rebound value fri exhibited power law relationship finally rebound method applied field ndt ice snow building harbin test showed estimated ucs ice material conservative due freezing pattern error estimated measured ucs fri number percent ndt method ice material positive effect safety assessment ice snow building
a deep learning method for damage prognostics of fiber-reinforced composite laminates using acoustic emission | Damage prognostics of fiber-reinforced composites using advanced nondestructive test techniques is of great significance due to their complicated damage mechanisms. This paper employs the acoustic emission (AE) technique to monitor the performance degradation process and to estimate the residual load-bearing abilities of glass fiber/epoxy composite laminates with the damage evolution of various failure modes. Based on the prior knowledge of AE signals, a prognostic model by combining the feature evaluation algorithms and deep learning methods is developed. First, the model conducts the feature evaluation on twenty-four AE features and filters out the degradation-insensitive features from the multiple perspectives of different AE sensors. Second, a convolutional neural network model is built and trained on five informative features for the degradation estimation. The estimation accuracy is validated to be generally high that depends on the degradation stage. Third, the effect of the number of AE signals in an input sequence on the estimation is further investigated. Results show that such a prognostic model provides a feasible path to quantify the degradation process and damage tolerance of composite materials. | 2022 | Article | Xu, D.; Liu, P. F.; Chen, Z. P. | ENGINEERING FRACTURE MECHANICS | Peoples R China | 10.1016/j.engfracmech.2021.108139 | 1 | damage prognostic fiber reinforced composite using advanced nondestructive test technique great significance due complicated damage mechanism paper employ acoustic emission ae technique monitor performance degradation process estimate residual load bearing ability glass fiber epoxy composite laminate damage evolution various failure mode based prior knowledge ae signal prognostic model combining feature evaluation algorithm deep learning developed first model conduct feature evaluation twenty four ae feature filter degradation insensitive feature multiple perspective different ae sensor second convolutional neural network model built trained five informative feature degradation estimation estimation accuracy validated generally high depends degradation stage third effect number ae signal input sequence estimation investigated show prognostic model provides feasible path quantify degradation process damage tolerance composite material
fiber-reinforced flexible joint actuator for soft arthropod robots | The flexible joints are the fundamental building blocks of modular soft robots. However, the investigation on flexible joints made entirely of soft material is still in its infancy, with complex structure, small rotation range and insufficient driving force output. Bio-inspired from the hydraulic joints of spider legs, a dexterous fiberreinforced flexible joint actuator was proposed. For the irregular shape joint actuator with fiber-reinforced structure, its fabrication process and modeling method are discussed. And the advantages of fiber reinforcement are demonstrated in terms of rotation angle, driving torque and efficiency experiments. Compared with the joint actuator without fiber layer, the actuator with a fiber angle of 30 degrees can increase the rotation angle by up to 36% and the driving efficiency by up to 19.6%. The maximum inflation pressure can reach 120 kPa, and the force density 3.56 mN/mm3, which demonstrates extremely high pressure tolerance capacity and force density, and shows the wide applicability of the fan-shaped flexible actuator to enable lightweight, mobile, multifunctional soft robots. | 2022 | Article | Xu, Ming; Wang, Guan; Rong, Cheng | SENSORS AND ACTUATORS A-PHYSICAL | Peoples R China | 10.1016/j.sna.2022.113522 | 0 | flexible joint fundamental building block modular soft robot however investigation flexible joint made entirely soft material still infancy complex structure small rotation range insufficient driving force output bio inspired hydraulic joint spider leg dexterous fiberreinforced flexible joint actuator proposed irregular shape joint actuator fiber reinforced structure fabrication process modeling method discussed advantage fiber reinforcement demonstrated term rotation angle driving torque efficiency experiment compared joint actuator without fiber layer actuator fiber angle number degree increase rotation angle number percent driving efficiency number number percent maximum inflation pressure reach number kpa force density number number mn mm3 demonstrates extremely high pressure tolerance capacity force density show wide applicability fan shaped flexible actuator enable lightweight mobile multifunctional soft robot
analytical model for composite transverse strength based on computational micromechanics | The transverse strength of fiber-reinforced composites is a matrix-dominated property whose accurate prediction is crucial to designing and optimizing efficient, lightweight structures. State-of-the-art analytical models for composite strength predictions do not account for fiber distribution, orientation, and curing-induced residual stress that greatly influence damage initiation and failure propagation at the microscale. This work presents a novel methodology to de-velop an analytical solution for transverse composite strength based on computational micromechanics that enables the modeling of stress concentration due to representative volume elements (RVE) morphology and residual stress. Finite element simulations are used to model statistical samples of composite microstructures, generate stress-strain curves, and correlate statistical descriptors of the microscale to stress concentration factors to predict transverse strength as a function of fiber volume fraction. Tensile tests of thin plies validated this approach for carbon-and glass-reinforced composites showing promise to obtain a generalized analytical model for transverse composite strength prediction. | 2023 | Article | Shah, Sagar P.; Maiaru, Marianna | INTERNATIONAL JOURNAL FOR MULTISCALE COMPUTATIONAL ENGINEERING | USA |  | 0 | transverse strength fiber reinforced composite matrix dominated property whose accurate prediction crucial designing optimizing efficient lightweight structure state art analytical model composite strength prediction account fiber distribution orientation curing induced residual stress greatly influence damage initiation failure propagation microscale work present novel methodology de velop analytical solution transverse composite strength based computational micromechanics enables modeling stress concentration due representative volume element rve morphology residual stress finite element simulation used model statistical sample composite microstructures generate stress strain curve correlate statistical descriptor microscale stress concentration factor predict transverse strength function fiber volume fraction tensile test thin ply validated approach carbon glass reinforced composite showing promise obtain generalized analytical model transverse composite strength prediction
investigation of a new approach for additively manufactured continuous fiber-reinforced polymers | First additive manufacturing processes (AM) for the production of fiber reinforced plastics (FRP) have been developed, which use Fused Layer Modelling (FLM) processes by implementing the fibers into the matrix material prior to extruding or within the nozzle. A method for implementing the fibers outside of the printing nozzle and outside of the thermoplastic filaments directly into the part while it is being manufactured has not yet been analyzed properly. This study shows the gain in tensile strength and Young's modulus for different implementation methods of glass and carbon fibers on the building platform. (C) 2017 The Authors. Published by Elsevier B.V. | 2017 | Proceedings Paper | Baumann, Florian; Scholz, Julian; Fleischer, Juergen | 1ST CIRP CONFERENCE ON COMPOSITE MATERIALS PARTS MANUFACTURING (CIRP CCMPM 2017) | Germany | 10.1016/j.procir.2017.03.276 | 0 | first additive manufacturing process production fiber reinforced plastic frp developed use fused layer modelling flm process implementing fiber matrix material prior extruding within nozzle method implementing fiber outside printing nozzle outside thermoplastic filament directly part manufactured yet analyzed properly show gain tensile strength young modulus different implementation glass carbon fiber building platform c number published b v
hybrid fiber-reinforced concrete with unsorted recycled-tire steel fibers | In modern waste-management systems, an advantage is given to waste recycling and reuse, rather than to disposal. In the perspective of various initiatives taken worldwide in an attempt to convert waste materials into new products, the objective of this paper is to quantify contribution of unsorted recycled steel fibers from waste tires (RTSF) for use in the concrete industry. An environmentally and financially sustainable hybrid fiber-reinforced concrete (SHFRC), obtained by combining traditional components [ manufactured steel fibers (M)] and unsorted RTSF is developed. This paper for the first time, demonstrates that by determining the optimal amount and ratio of fibers (M and RTSF), sustainable hybrid fiber-reinforced concrete (SHFRC) with equal or better properties compared to ordinary fiber-reinforced concrete with only M fibers can be prepared. At the same time, it is also shown that in the optimum quantity and correct ratio, synergy between RTSF and M fibers can be used even for preparation of SHFRC with deflection-hardening behavior. A crack width-deflection model for SHFRC with unsorted RTSF under four-point loading is proposed. (C) 2017 American Society of Civil Engineers. | 2017 | Article | Baricevic, Ana; Bjegovic, Dubravka; Skazlic, Marijan | JOURNAL OF MATERIALS IN CIVIL ENGINEERING | Croatia | 10.1061/(asce)mt.1943-5533.0001906 | 0 | modern waste management system advantage given waste recycling reuse rather disposal perspective various initiative taken worldwide attempt convert waste material new product objective paper quantify contribution unsorted recycled steel fiber waste tire rtsf use concrete industry environmentally financially sustainable hybrid fiber reinforced concrete shfrc obtained combining traditional component manufactured steel fiber unsorted rtsf developed paper first time demonstrates determining optimal amount ratio fiber rtsf sustainable hybrid fiber reinforced concrete shfrc equal better property compared ordinary fiber reinforced concrete fiber prepared time also shown optimum quantity correct ratio synergy rtsf fiber used even preparation shfrc deflection hardening behavior crack width deflection model shfrc unsorted rtsf four point loading proposed c number american society civil engineer
mechanical performance of concrete made of steel fibers from tire waste | Currently, the disposal of used tires is a worldwide challenge, due to their non-degradability. Therefore, recycling has become a potential solution for managing such waste. During recycling, materials such as rubber and steel are recovered from the used tires. The use of steel fibres, recovered from tire waste, as a raw material to reinforce concrete is an environmentally friendly and economically viable solution to manage the end-products of tire recycling. Few studies have been carried out to study the behaviour of fibre-reinforced concrete made using steel fibres recovered from tire waste. However, it has been found that there is the potential to reuse steel fibres recovered from tire waste (RF) as an alternative building material to manufactured steel fibres (SF). Nevertheless, more research is needed to verify that the structural performance of recycled fibre reinforced concrete (RFRC) is similar to that of manufactured fibre reinforced concrete (SFRC). Therefore, this study focuses on the laboratory testing of the mechanical properties of RFRC and compares them with those of SFRC. Moreover, the flexural performance of reinforced concrete beams cast with RF and SF have been tested to compare their performance. (C) 2019 The Authors. Published by Elsevier Ltd. | 2019 | Article | Samarakoon, S. M. Samindi M. K.; Ruben, Pal; Pedersen, Jorgen Wie; Evangelista, Luis | CASE STUDIES IN CONSTRUCTION MATERIALS | Norway | 10.1016/j.cscm.2019.e00259 | 0 | currently disposal used tire worldwide challenge due non degradability therefore recycling become potential solution managing waste recycling material rubber steel recovered used tire use steel fibre recovered tire waste raw material reinforce concrete environmentally friendly economically viable solution manage end product tire recycling study carried behaviour fibre reinforced concrete made using steel fibre recovered tire waste however found potential reuse steel fibre recovered tire waste rf alternative building material manufactured steel fibre sf nevertheless research needed verify structural performance recycled fibre reinforced concrete rfrc similar manufactured fibre reinforced concrete sfrc therefore focus laboratory testing mechanical property rfrc compare sfrc moreover flexural performance reinforced concrete beam cast rf sf tested compare performance c number published ltd
fiber-reinforced composite analysis using optical coherence tomography after mechanical and thermal cycling | Fiber-reinforced composites are new materials which have been used for a variety of dental applications, including tooth splinting, replacement of missing teeth, treatment of dental emergencies, reinforcement of resin provisional fixed prosthodontic restorations, orthodontic retention, and other clinical applications. Different fiber types are available, but little clinical information has been disseminated. The traditional microscopy investigation, most commonly used to study this material, is a destructive technique, which requires specimen sectioning and are essentially surface measurements. On the basis of these considerations, the aim of this research is to analyze the interior of a dental sample reinforced with fiber after a mechanical and thermal cycling to emulate oral conditions using optical coherence tomography (OCT). The device we are using is a home built Fourier domain OCT working at 800 nm with 6 mu m resolution. The results are compared with microscopy images to validate OCT as a working method. In long term, fractures allow bacterial invasion provoking plaque and calculus formation that can cause caries and periodontal disease. Therefore, non invasive imaging of the bridge fiber enables the possibility of periodic clinical evaluation to ensure the patient health. Furthermore, OCT images can provide a powerful method for quantitative analysis of crack propagation, and can potentially be used for in vivo assessment. | 2007 | Proceedings Paper | Kyotoku, B. B. C.; Braz, A. K. S.; Braz, R.; Gomes, A. S. L. | LASERS IN DENTISTRY XIII | Brazil | 10.1117/12.700929 | 0 | fiber reinforced composite new material used variety dental application including tooth splinting replacement missing teeth treatment dental emergency reinforcement resin provisional fixed prosthodontic restoration orthodontic retention clinical application different fiber type available little clinical information disseminated traditional microscopy investigation commonly used material destructive technique requires specimen sectioning essentially surface measurement basis consideration aim research analyze interior dental sample reinforced fiber mechanical thermal cycling emulate oral condition using optical coherence tomography oct device using home built fourier domain oct working number nm number mu resolution compared microscopy image validate oct working method long term fracture allow bacterial invasion provoking plaque calculus formation cause caries periodontal disease therefore non invasive imaging bridge fiber enables possibility periodic clinical evaluation ensure patient health furthermore oct image provide powerful method quantitative crack propagation potentially used vivo assessment
advances of finite element analysis for frp concrete beams | In this paper, the advances of finite element methods and analyses for FRP reinforced and strengthened concrete beams in last two decades are reviewed to present a state of the art of the research of numerical analysis and modelling of FRP composite concrete beams. Future research on finite element analysis of FRP composite beams is also presented. | 2010 | Proceedings Paper | Zhang, Y. X.; Lin, Xiaoshan | ADVANCES IN FRP COMPOSITES IN CIVIL ENGINEERING | Australia |  | 0 | paper advance finite element analysis frp reinforced strengthened concrete beam last two decade reviewed present state art research numerical modelling frp composite concrete beam future research finite element frp composite beam also presented
a layered-manufacturing process for the fabrication of glass-fiber-reinforced composites | In this paper, we present a rapid manufacturing process for the layered fabrication of polymer-based composite parts using short discontinuous fibers as reinforcements. In the recent past, numerous research efforts, similar to ours, have been made to produce fiber-reinforced plastic parts via layered manufacturing methods. However, most of these attempts have not resulted in the development of an effective commercially-viable manufacturing process. Our proposed fabrication process on the other hand has been experimentally verified to yield composite parts comparable in quality to pure polymer parts manufactured on a commercial stereolithography system. This process uses a UV-laser-based system for the selective solidification of the composite liquid. The primary components of the prototype are: (1) fiber-resin mixing subsystem, (2) composite-liquid deposition subsystem, (3) liquid leveling subsystem, (4) laser-light delivery subsystem, and (5) contour-milling subsystem. Extensive microscopic examination of composite parts, built by the proposed prototype system, has been conducted to evaluate the parts' layer quality. Results indicate that the prototype system can yield comparable layer quality, in terms of accuracy and uniformity, to that of pure-resin parts made by a photopolymer-based commercial system. | 1997 | Proceedings Paper | Zak, G; Sela, MN; Park, CB; Benhabib, B | SOLID FREEFORM FABRICATION PROCEEDINGS, SEPTEMBER 1997 | Canada |  | 1 | paper present rapid manufacturing process layered fabrication polymer based composite part using short discontinuous fiber reinforcement recent past numerous research effort similar made produce fiber reinforced plastic part via layered manufacturing however attempt resulted development effective commercially viable manufacturing process proposed fabrication process hand experimentally verified yield composite part comparable quality pure polymer part manufactured commercial stereolithography system process us uv laser based system selective solidification composite liquid primary component prototype number fiber resin mixing subsystem number composite liquid deposition subsystem number liquid leveling subsystem number laser light delivery subsystem number contour milling subsystem extensive microscopic examination composite part built proposed prototype system conducted evaluate part layer quality indicate prototype system yield comparable layer quality term accuracy uniformity pure resin part made photopolymer based commercial system
review of various shear connectors in composite structures | Shear connectors are devices that provide shear connection at the interface of steel girders and reinforced concrete slabs in composite structures to accomplish composite action in a flexure. The seismic response of composite structures can be controlled using properly designed shear connectors. This state-of-the-art review article presents considerable information about the distinct types of shear connectors employed in composite structures. Various types of shear connectors, their uniqueness and characteristics, testing methods and findings obtained during the last decade are reviewed. The literature, efficacy, and applicability of the different categories of shear connectors, for example, headed studs, perfobond ribs, fibre reinforced polymer perfobonds, channels, pipes, Hilti X-HVB, composite dowels, demountable bolted shear connectors, and shear connectors in composite column are thoroughly studied. The conclusions made provide a response to the flow of the use of shear connectors for their behaviours, strength, and stiffness to achieve composite action. Copyright (c) 2021 by The Hong Kong Institute of Steel Construction. All rights reserved. | 2021 | Review | Pardeshi, Rahul Tarachand; Patil, Yogesh Deoram | ADVANCED STEEL CONSTRUCTION | India | 10.18057/ijasc.2021.17.4.8 | 0 | shear connector device provide shear connection interface steel girder reinforced concrete slab composite structure accomplish composite action flexure seismic response composite structure controlled using properly designed shear connector state art review article present considerable information distinct type shear connector employed composite structure various type shear connector uniqueness characteristic testing finding obtained last decade reviewed literature efficacy applicability different category shear connector example headed stud perfobond rib fibre reinforced polymer perfobonds channel pipe hilti x hvb composite dowel demountable bolted shear connector shear connector composite column thoroughly studied conclusion made provide response flow use shear connector behaviour strength stiffness achieve composite action c number hong kong steel construction right reserved
high-energy electron-beam processing experiments with induction accelerators | Induction accelerators are capable of producing very high electron beam power for processing at energies of 1-10 MeV. A high energy electron beam (HEEB) material processing system based on ail-solid-state induction accelerator technology is in operation at Science Research Laboratory. The system delivers 50 ns 500 A current pulses at 1.5 MeV and is capable of operating at high power (500 kW) and high (similar to 5 kHz) repetition rate. HEEB processing with induction accelerators is useful for a wide variety of applications including the joining of high temperature materials, powder metallurgical fabrication, treatment of organic-contaminated wastewater and the curing of polymer matrix composites. High temperature HEEB experiments at SRL have demonstrated the brazing of carbon-carbon composites to metallic substrates and the melting and sintering of powders for graded-alloy fabrication. Other experiments have demonstrated efficient destruction of low-concentration organic contaminants in water and low temperature free-radical cross-linking of fiber-reinforced composites with acrylated resin matrices. | 1995 | Article; Proceedings Paper | GOODMAN, DL; BIRX, DL; DAVE, VR | NUCLEAR INSTRUMENTS & METHODS IN PHYSICS RESEARCH SECTION B-BEAM INTERACTIONS WITH MATERIALS AND ATOMS | USA | 10.1016/0168-583x(95)80086-7 | 0 | induction accelerator capable producing high electron beam power processing energy number number mev high energy electron beam heeb material processing system based ail solid state induction accelerator technology operation science research laboratory system delivers number n number current pulse number number mev capable operating high power number kw high similar number khz repetition rate heeb processing induction accelerator useful wide variety application including joining high temperature material powder metallurgical fabrication treatment organic contaminated wastewater curing polymer matrix composite high temperature heeb experiment srl demonstrated brazing carbon carbon composite metallic substrate melting sintering powder graded alloy fabrication experiment demonstrated efficient destruction low concentration organic contaminant water low temperature free radical cross linking fiber reinforced composite acrylated resin matrix
formpatch - forming of complex composite structures using patching technologies | Fiber-reinforced plastics parts produced in medium or large quantities can be manufactured by forming flat textile fabrics to a component contour. Due to the stiffness of fibrous semi-finished products, forming of complex geometries with an uncut fabric is not always possible. Various effects in the fabric structure can occur, that affect the function or design of the final component. Therefore, patch placement of cut fabrics is a common way to build complex geometries. Usually, fewer and larger patches lead to a more economical process as handling steps can be reduced. This paper presents an optimization algorithm for large patch geometries. A possibility to simulate fabric forming and resulting shear deformations is the fast, but approximate, kinematic method. We use state of the art kinematic simulation approaches and enhance them for our purposes with integration in an optimization process. The optimization objective is to generate as few patches as possible to cover the entire geometry. For the simulation, different positioned and randomly distributed starting points are generated that lead to different patches. The algorithm uses Open Cascade's Computer Aided Design (CAD) libraries and a Qt user interface (library for cross-platform graphical user interfaces). After importing CAD parts, users can run the patch optimization algorithm, or alternatively a classic kinematic simulation by selecting a start point, a direction and fabric properties. Each calculated patch is stored locally in a Scalable Vector Graphics (SVG) file. The SVGs contain shear angles at crossover points of the textile and, furthermore, the surrounding border of a patch. Saving this border in Drawing Interchange Format (DXF) makes it available for CNC cutters. Finally, we demonstrate the proof of concept by the experimental patching of a generic free-form part with three calculated patch geometries. (C) 2020 The Authors. Published by Elsevier Ltd. This is an open access article under the CC BY-NC-ND license (https://creative.commons.org/licenses/by-nc-nd/4.0/) Peer-review under responsibility of the scientific committee of the 23rd International Conference on Material Forming. | 2020 | Proceedings Paper | Zink, Dennis; Huber, Maximilian; Middendorf, Peter | 23RD INTERNATIONAL CONFERENCE ON MATERIAL FORMING | Germany | 10.1016/j.promfg.2020.04.143 | 0 | fiber reinforced plastic part produced medium large quantity manufactured forming flat textile fabric component contour due stiffness fibrous semi finished product forming complex geometry uncut fabric always possible various effect fabric structure occur affect function design final component therefore patch placement cut fabric common way build complex geometry usually fewer larger patch lead economical process handling step reduced paper present optimization algorithm large patch geometry possibility simulate fabric forming resulting shear deformation fast approximate kinematic method use state art kinematic simulation approach enhance purpose integration optimization process optimization objective generate patch possible cover entire geometry simulation different positioned randomly distributed starting point generated lead different patch algorithm us open cascade computer aided design cad library qt user interface library cross platform graphical user interface importing cad part user run patch optimization algorithm alternatively classic kinematic simulation selecting start point direction fabric property calculated patch stored locally scalable vector graphic svg file svgs contain shear angle crossover point textile furthermore surrounding border patch saving border drawing interchange format dxf make available cnc cutter finally demonstrate proof concept experimental patching generic free form part three calculated patch geometry c number published ltd open access article cc nc nd license http creative common org license nc nd number number peer review responsibility scientific committee 23rd international conference material forming
design, properties, fabrication and applications of continuous fiber reinforced silicon carbide composite materials | Continuous fiber reinforced silicon carbide composites (SiC-CMC) have received considerable attention because of the low density, superior mechanical properties and oxidation resistance at elevated temperatures compared with refractory metals, and much higher toughness compared with advanced monolithic ceramics. For these reasons, SiC-CMC has the most potential to be used in the hot zone components of advanced jet engines and fusion power reactors. This paper reviews the state-of-the-art of the SiC-CMC research in Northwestern Polytechnical University. The flexural strength of C/SiC was 450 MPa at room temperature and was not decreased with the temperature increase up to 2050 degrees C in vacuum. The fracture toughness and work of fracture were as high as 41.5 MPa-m(1/2) and 28.1 kJm(-2), respectively. The dynamic fracture toughness was 36.0 kJ(.)m(-2). Moreover, C/SiC composites exhibited the metal-like failure behavior: not sensitive to crack without catastrophic failure. The composites exhibited the excellent thermal resistance. After 100 times thermal shock between 1300 <-> 100 degrees C in combustion atmosphere, the flexural strength loss of C/SiC composites was only less than 10%. The mechanical properties SiC/SiC were some higher than those of C/SiC composites but the failure behaviors were similar. Various components have fabricated with 2-dimension and 3-dimension performs which were designed according to the properties and cost requirements. The components have been successfully experienced the bench test and flight test, which include nozzle flaps, combustion liners, leading edges, thruster chambers. The joining between SiC-CMC themselves as well as some refractory metals were investigated. A set of software package were developed to model the CVI processing and environmental behavior based on the above experimental results, mathematical methods and physical chemistry theories such as Factorization method, FEM, Finite Difference, Quantum chemistry, Thermodynamics, Grain growth model, Factorization method, Fuzzy Neural Networks and Genetic Algorithms etc. | 2005 | Proceedings Paper | Zhang, LT; Cheng, LF; Xu, YD; Zeng, QF | HIGH TEMPERATURE CERAMIC MATRIX COMPOSITES 5 | Peoples R China |  | 0 | continuous fiber reinforced silicon carbide composite sic cmc received considerable attention low density superior mechanical property oxidation resistance elevated temperature compared refractory metal much higher toughness compared advanced monolithic ceramic reason sic cmc potential used hot zone component advanced jet engine fusion power reactor paper review state art sic cmc research northwestern polytechnical university flexural strength c sic number mpa room temperature decreased temperature increase number degree c vacuum fracture toughness work fracture high number number mpa number number number number kjm number respectively dynamic fracture toughness number number kj number moreover c sic composite exhibited metal like failure behavior sensitive crack without catastrophic failure composite exhibited excellent thermal resistance number time thermal shock number number degree c combustion atmosphere flexural strength loss c sic composite le number percent mechanical property sic sic higher c sic composite failure behavior similar various component fabricated number dimension number dimension performs designed according property cost requirement component successfully experienced bench test flight test include nozzle flap combustion liner leading edge thruster chamber joining sic cmc well refractory metal investigated set software package developed model cvi processing environmental behavior based experimental mathematical physical chemistry theory factorization method fem finite difference quantum chemistry thermodynamics grain growth model factorization method fuzzy neural network genetic algorithm etc
design of a semiactive tmd for lightweight pedestrian structures considering human-structure-actuator interaction | Lightweight pedestrian structures constructed with high strength-to-weight ratio materials, such as fiber-reinforced polymers (FRP), may experience large accelerations due to their lightness, thus overcoming the serviceability limit state. Additionally, uncertainties associated with human-structure interaction phenomena become relevant. Under these circumstances, variations in pedestrian actions could modify the modal properties of the coupled human-structure system and classical approaches based on passive Tuned Mass Dampers (TMD) do not offer an effective solution. An alternative solution is to use a Semiactive TMD (STMD), which includes a semiactive damper that, when properly designed, may be effective for a relatively broad frequency band, offering a robust solution when significant uncertainties are present. Thus, this paper presents a design methodology for the design of STMDs applied to lightweight pedestrian structures including human-structure and actuator-structure interaction. A multiobjective optimization procedure has been proposed to simultaneously minimize structure acceleration, inertial mass, and maximum damper force. The methodology has been applied to a lightweight FRP footbridge. Realistic simulations, including system uncertainties, interaction phenomena, nonlinear damper model, noise-contaminated signals, and the practical elements (in-line digital filters) needed for the successful implementation of the control law, validate the methodology. As a conclusion, the STMD is more effective than its passive counterpart in both, canceling the response or achieving similar performance with significant lower inertial mass. | 2022 | Article | Barrera-Vargas, Christian A.; Naranjo-Perez, Javier; Diaz, Ivan M.; Garcia-Palacios, Jaime H. | ACTUATORS | Spain | 10.3390/act11040101 | 0 | lightweight pedestrian structure constructed high strength weight ratio material fiber reinforced polymer frp may experience large acceleration due lightness thus overcoming serviceability limit state additionally uncertainty associated human structure interaction phenomenon become relevant circumstance variation pedestrian action could modify modal property coupled human structure system classical approach based passive tuned mass damper tmd offer effective solution alternative solution use semiactive tmd stmd includes semiactive damper properly designed may effective relatively broad frequency band offering robust solution significant uncertainty present thus paper present design methodology design stmds applied lightweight pedestrian structure including human structure actuator structure interaction multiobjective optimization procedure proposed simultaneously minimize structure acceleration inertial mass maximum damper force methodology applied lightweight frp footbridge realistic simulation including system uncertainty interaction phenomenon nonlinear damper model noise contaminated signal practical element line digital filter needed successful implementation control law validate methodology stmd effective passive counterpart canceling response achieving similar performance significant lower inertial mass
reliability based optimization of fiber reinforced elastomeric bearings | Seismic isolation achieved by placing a flexible layer between the structure to protect and the foundation has proven to reduce the seismic demand. Recently fiber reinforced elastomeric bearings (FREBs) consisting of alternating layers of elastomeric material and carbon or fiber glass fabric have awakened interest as a replacement for the conventional steel reinforced elastomeric bearings (SREBs). FREBs bring advantages as a reduction of production and transport costs, while maintaining a high bearing capacity. In the current work, an automated workflow for optimizing both the costs and bearing capacity is presented. The methodology includes using design of experiments techniques to reduce computation cost, building metamodels based on the generated data, optimizing the multi-objective problem, validating the optimal model and finally using reliability based design optimization to find the optimal solution under uncertainty. Design variables and constraints, as well as a composite objective function that minimizes the production and transport costs and maximizes the vertical stiffness have been defined. The presented method can serve as basis for the extension of the problem to assess the horizontal performance of FREBs. | 2018 | Article; Proceedings Paper | Ruano, Pablo Castillo; Apostolidi, Eftychia; Strauss, Alfred | BETON- UND STAHLBETONBAU | Austria | 10.1002/best.201800058 | 0 | seismic isolation achieved placing flexible layer structure protect foundation proven reduce seismic demand recently fiber reinforced elastomeric bearing frebs consisting alternating layer elastomeric material carbon fiber glass fabric awakened interest replacement conventional steel reinforced elastomeric bearing srebs frebs bring advantage reduction production transport cost maintaining high bearing capacity current work automated workflow optimizing cost bearing capacity presented methodology includes using design experiment technique reduce computation cost building metamodels based generated optimizing multi objective problem validating optimal model finally using reliability based design optimization find optimal solution uncertainty design variable constraint well composite objective function minimizes production transport cost maximizes vertical stiffness defined presented method serve basis extension problem ass horizontal performance frebs
mechanical characterization of fiber-reinforced rubberized recycled concrete | Dumping non-biodegradable wastes, such as construction and demolition waste (CDW) and scrap tires, is causing significant environmental problems. Thus, this study used recycled coarse aggregate (RCA) and crumb rubber (CR) procured from CDW and scrap tires as a partial replacement of natural aggregates. 30% natural coarse aggregate (NCA) was replaced by RCA, and 0%, 5%, 10% and 15% natural fine aggregate (NFA) was replaced by CR. Besides these, 0.5% polypropylene (PP) fiber was incorporated into the concrete mixtures. Different physical and mechanical properties of rubberized recycled concrete (R2C) and fiber-reinforced rubberized recycled concrete (FR2C) were investigated. Microstructural analysis, chemical analysis, failure modes, and costeffectiveness were also evaluated. Simplified regression equations have been proposed to predict various mechanical properties of R2C and FR2C mixtures. The inclusion of RCA, CR, and fiber decreased the slump value of the fresh concrete up to 69.7%. The compressive strength decreased with an increase in CR percentage, but it increased by including fiber content. Though all the R2C and FR2C specimens exhibited lower tensile and flexural strength, a marginal reduction was found in FR2C specimens containing up to 5% CR content, which was only 3.3% and 6.8% lesser compared to the control samples. The surface resistivity test revealed that the chloride ion penetrability may be very low for all the combinations of R2C and FR2C specimens. By raising the percentage of CR, the UPV decreased, but the addition of PP fiber slightly increased the value. The cost analysis results pointed out that both the R2C and FR2C combinations saved more energy (up to 2.22 times) and decreased fuel consumption (up to 20.2%). Finally, the present study will aid in advancing sustainable fiber-reinforced rubberized recycled concrete. | 2024 | Article | Shahjalal, Md.; Islam, Kamrul; Ahmed, Tasnia; Ahsan, Raquib | CONSTRUCTION AND BUILDING MATERIALS | Canada | 10.1016/j.conbuildmat.2023.134799 | 0 | dumping non biodegradable waste construction demolition waste cdw scrap tire causing significant environmental problem thus used recycled coarse aggregate rca crumb rubber cr procured cdw scrap tire partial replacement natural aggregate number percent natural coarse aggregate nca replaced rca number percent number percent number percent number percent natural fine aggregate nfa replaced cr besides number number percent polypropylene pp fiber incorporated concrete mixture different physical mechanical property rubberized recycled concrete r2c fiber reinforced rubberized recycled concrete fr2c investigated microstructural chemical failure mode costeffectiveness also evaluated simplified regression equation proposed predict various mechanical property r2c fr2c mixture inclusion rca cr fiber decreased slump value fresh concrete number number percent compressive strength decreased increase cr percentage increased including fiber content though r2c fr2c specimen exhibited lower tensile flexural strength marginal reduction found fr2c specimen containing number percent cr content number number percent number number percent lesser compared control sample surface resistivity test revealed chloride ion penetrability may low combination r2c fr2c specimen raising percentage cr upv decreased addition pp fiber slightly increased value cost pointed r2c fr2c combination saved energy number number time decreased fuel consumption number number percent finally present aid advancing sustainable fiber reinforced rubberized recycled concrete
efficient prepreg recycling at low temperatures | When manufacturing fibre reinforced plastics engineers are still confronted with a lack of experience concerning efficient recycling methods for prepreg cutting waste. Normally, the prepregs are cured and subsequently milled to use them as a filler material for polymers. However, this method is expensive and it is difficult to find applications for the milled FRP. An alternative method to recycle CFRP prepregs will be presented in this paper. Cutting the uncured prepreg waste was done by means of a saw mill which was cooled down to low temperatures. Working temperatures of -30 degrees C are sufficient to harden the uncured resin and to achieve cuttable prepregs. Furthermore, post-curing during the cutting process is avoided with this technique. The result is a 'cotton'-like matted structure with random fibre orientation and fibre length distribution, Subsequent curing was done by means of a press and an autoclave, respectively. It will be shown by means of tension and bending tests that low-temperature cutting of uncured prepregs is a way to partly conserve the high valuation of FRP during recycling. Furthermore, it offers possibilities for various applications. (C) 1998 Elsevier Science Ltd. All rights reserved. | 1998 | Article; Proceedings Paper | Pannkoke, K; Oethe, M; Busse, J | CRYOGENICS | Germany | 10.1016/s0011-2275(97)00127-6 | 0 | manufacturing fibre reinforced plastic engineer still confronted lack experience concerning efficient recycling prepreg cutting waste normally prepregs cured subsequently milled use filler material polymer however method expensive difficult find application milled frp alternative method recycle cfrp prepregs presented paper cutting uncured prepreg waste done mean saw mill cooled low temperature working temperature number degree c sufficient harden uncured resin achieve cuttable prepregs furthermore post curing cutting process avoided technique result cotton like matted structure random fibre orientation fibre length distribution subsequent curing done mean press autoclave respectively shown mean tension bending test low temperature cutting uncured prepregs way partly conserve high valuation frp recycling furthermore offer possibility various application c number science ltd right reserved
on the crashworthiness behaviour of innovative sandwich shock absorbers | Increasing the impact resistance properties of any transport vehicle is a real engineering challenge. This challenge is addressed in this paper by proposing a high-performing structural solution. Hence, the performance, in terms of improvement of the energy absorbing characteristics and the reduction of the peak accelerations, of highly efficient shock absorbers integrated in key locations of a minibus chassis have been assessed by means of numerical crash simulations. The high efficiency of the proposed damping system has been achieved by improving the current design and manufacturing process of the state-of-the-art shock absorbers. Indeed, the proposed passive safety system is composed of additive manufactured, hybrid polymer/composite (Polypropylene/Composite Fibres Reinforced Polymers-PP/CFRP) shock absorbers. The resulting hybrid component combines the high stiffness-to-mass and strength-to-mass ratios characteristic of the composites with the capability of the PP to dissipate energy by plastic deformation. Moreover, thanks to the Additive Manufacturing (AM) technique, low-mass and low-volume highly-efficient shock-absorbing sandwich structures can be designed and manufactured. The use of high-efficiency additively manufactured sandwich shock absorbers has been demonstrated as an effective way to improve the passive safety of passengers, achieving a reduction in the peak of the reaction force and energy absorbed in the safety cage of the chassis' structure, respectively, up to up to 30 kN and 25%. | 2022 | Article | Acanfora, Valerio; Baldieri, Ferdinando; Garofano, Antonio; Fittipaldi, Francesco; Riccio, Aniello | POLYMERS | Italy | 10.3390/polym14194163 | 0 | increasing impact resistance property transport vehicle real engineering challenge challenge addressed paper proposing high performing structural solution hence performance term improvement energy absorbing characteristic reduction peak acceleration highly efficient shock absorber integrated key location minibus chassis assessed mean numerical crash simulation high efficiency proposed damping system achieved improving current design manufacturing process state art shock absorber indeed proposed passive safety system composed additive manufactured hybrid polymer composite polypropylene composite fibre reinforced polymer pp cfrp shock absorber resulting hybrid component combine high stiffness mass strength mass ratio characteristic composite capability pp dissipate energy plastic deformation moreover thanks additive manufacturing technique low mass low volume highly efficient shock absorbing sandwich structure designed manufactured use high efficiency additively manufactured sandwich shock absorber demonstrated effective way improve passive safety passenger achieving reduction peak reaction force energy absorbed safety cage chassis structure respectively number kn number percent
a substrateless process for sustainable manufacture of electronic assemblies | The exponential growth in worldwide production and consumption of electronics, and the short operational lifespan of many products, has resulted in increasing amounts of electronics waste. There is enormous pressure on electronic product manufacturers to reduce the consumption of materials and their subsequent impact on the environment, especially at the end-of-life, through such measures as the EU Directive on Waste Electrical and Electronic Equipment (WEEE). Ideally any product should be separable into its constituent parts at end of life for subsequent reuse, recycling or disposal. However separation of a typical electronic assembly into its constituent parts is problematic because of the intimate nature of the bonding between the glass fibre/thermoset composite laminate, the laminated and embedded copper conductor layers and the soldered electronic components. To address these problems, an alternative processing route for manufacture of electronics assemblies is proposed, in which the electronic components and metal content can be easily separated out from the organic content at end-of-life. No separate printed circuit board is used to interconnect the components so the process may be termed as substrate less. The route has the additional advantage that standard electronic assembly equipment can be used. In this work the process route is described and the implications of adoption for the electronics manufacturing industry considered. The results of initial proof of principle trials are described, and conclusions are drawn as to the development work required to allow adoption of the process by the industry. | 2008 | Proceedings Paper | Webb, D. P.; Hutt, D. A.; Whalley, D. C.; Palmer, P. J. | ESTC 2008: 2ND ELECTRONICS SYSTEM-INTEGRATION TECHNOLOGY CONFERENCE, VOLS 1 AND 2, PROCEEDINGS | England | 10.1109/estc.2008.4684401 | 0 | exponential growth worldwide production consumption electronics short operational lifespan many product resulted increasing amount electronics waste enormous pressure electronic product manufacturer reduce consumption material subsequent impact environment especially end life measure eu directive waste electrical electronic equipment weee ideally product separable constituent part end life subsequent reuse recycling disposal however separation typical electronic assembly constituent part problematic intimate nature bonding glass fibre thermoset composite laminate laminated embedded copper conductor layer soldered electronic component address problem alternative processing route manufacture electronics assembly proposed electronic component metal content easily separated organic content end life separate printed circuit board used interconnect component process may termed substrate le route additional advantage standard electronic assembly equipment used work process route described implication adoption electronics manufacturing industry considered initial proof principle trial described conclusion drawn development work required allow adoption process industry
accretion for direct volumetric manufacturing via addressable resistive thermal fields | The vast majority of additive manufacturing methods rely on an ultra-serialized approach for building parts. Often described as layer-by-layer, in reality, these are hierarchically serial, point-by-point, path-by-path and layer-by-layer approaches. The multi-scale stratification of mass and accompanying complex thermal histories introduced by thermally-based hierarchical processes such as selective laser melting (SLM), fused deposition modeling (FDM), and direct metal laser deposition (DMLS), give rise to a number of limitations in terms of build times with respect to part size and scale, as well as structural performance due to process-induced inhomogeneities. This work proposes a new methodology that has the potential for addressing these drawbacks by implementing a truly volumetric approach to additive manufacturing of fiber-reinforced-like composite objects. That is, instead of building parts a single point at a time in a hierarchical manner, by spatially controlling the energy distribution within a three-dimensional build domain, one can build parts from large constituent volumes, in parallel, by addressable, resistive heating. The work presented herein consists of a theoretical treatment of the underlying physics, process planning via the solution of an inverse problem for implementing the proper control, and, finally, a preliminary demonstration of the process. | 2018 | Article | Birnbaum, A. J.; Iliopoulos, A. P.; Steuben, J. C.; Michopoulos, J. G. | INTERNATIONAL JOURNAL OF MACHINE TOOLS & MANUFACTURE | USA | 10.1016/j.ijmachtools.2018.05.007 | 0 | vast majority additive manufacturing rely ultra serialized approach building part often described layer layer reality hierarchically serial point point path path layer layer approach multi scale stratification mass accompanying complex thermal history introduced thermally based hierarchical process selective laser melting slm fused deposition modeling fdm direct metal laser deposition dmls give rise number limitation term build time respect part size scale well structural performance due process induced inhomogeneity work proposes new methodology potential addressing drawback implementing truly volumetric approach additive manufacturing fiber reinforced like composite object instead building part single point time hierarchical manner spatially controlling energy distribution within three dimensional build domain one build part large constituent volume parallel addressable resistive heating work presented herein consists theoretical treatment underlying physic process planning via solution inverse problem implementing proper control finally preliminary demonstration process
performance of concrete using waste fiber reinforced polymer powder as a partial replacement for fine aggregate | Proper disposal of fiber waste products is a major problem faced by the FRP industries and hence needs a sustainable solution for its reuse and recycling. The present paper deals with the performance of concrete using waste fiber reinforced polymer powder (FRP), as a partial replacement for fine aggregate in the concrete. Field emission scanning electron microscopy (FESEM) analysis along with energy dispersive X-Ray (EDX) is carried out to find out the elements present in the FRP powder used in the present study. Partial replacement of 5%, 10% and 15% are carried out in the fine aggregate content of control mixture of M30 grade. The workability, compressive strength, split tensile strength, flexural strength, impact and abrasion resistance are measured to observe the effect of waste FRP powder on the concrete. From the study it is observed that workability decreased with increase in percentage of FRP substitution with a considerable increase in strength properties for 10% replacement of fine aggregate content by waste fiber reinforced polymer powder. Also better performance is observed for impact and abrasion resistance. (C) 2018 Elsevier Ltd. All rights reserved. Selection and/or Peer-review under responsibility of International Conference on Advances in Materials and Manufacturing Applications [IConAMMA 2017]. | 2018 | Proceedings Paper | Suganya, M.; Sathyan, Dhanya; Mini, K. M. | MATERIALS TODAY-PROCEEDINGS | India | 10.1016/j.matpr.2018.10.205 | 0 | proper disposal fiber waste product major problem faced frp industry hence need sustainable solution reuse recycling present paper deal performance concrete using waste fiber reinforced polymer powder frp partial replacement fine aggregate concrete field emission scanning electron microscopy fesem along energy dispersive x ray edx carried find element present frp powder used present partial replacement number percent number percent number percent carried fine aggregate content control mixture m30 grade workability compressive strength split tensile strength flexural strength impact abrasion resistance measured observe effect waste frp powder concrete observed workability decreased increase percentage frp substitution considerable increase strength property number percent replacement fine aggregate content waste fiber reinforced polymer powder also better performance observed impact abrasion resistance c number ltd right reserved selection peer review responsibility international conference advance material manufacturing application iconamma number
displacement measurement of a concrete bridge under traffic loads with fibre-reinforced polymer-packaged optical fibre sensors | Current displacement measurement methods cannot cope with the demands of the long-term measurement of small- or medium-span concrete bridges because of some technology or economic challenges. In this article, a displacement measurement method is proposed for concrete bridges based on fibre-reinforced polymer-packaged optical fibre sensors. The sensing principle and manufacture process of the proposed sensor are introduced as well as the strain sensing property. Then, a relationship is established between the strain and the displacement based on the distributed strain monitoring. Finally, some field tests are implemented using a simply supported concrete bridge. The tests include static loading test, dynamic loading test with specific speeds and dynamic random traffic loading test. The field test results show that the proposed method can measure the displacement of concrete bridges under traffic loads with reasonable accuracy. Moreover, different types of sensor distributions are proposed to investigate the displacement measurement effects to optimise the sensor installation. Although the sensors cover only some key parts of the girder, the results also verify the accuracy of the proposed method. Therefore, the proposed method can be implemented in concrete bridges in future. | 2020 | Article | Tang, Yongsheng; Cang, Jigang; Yao, Yandong; Chen, Ce | ADVANCES IN MECHANICAL ENGINEERING | Peoples R China | 10.1177/1687814020910538 | 0 | current displacement measurement cannot cope demand long term measurement small medium span concrete bridge technology economic challenge article displacement measurement method proposed concrete bridge based fibre reinforced polymer packaged optical fibre sensor sensing principle manufacture process proposed sensor introduced well strain sensing property relationship established strain displacement based distributed strain monitoring finally field test implemented using simply supported concrete bridge test include static loading test dynamic loading test specific speed dynamic random traffic loading test field test show proposed method measure displacement concrete bridge traffic load reasonable accuracy moreover different type sensor distribution proposed investigate displacement measurement effect optimise sensor installation although sensor cover key part girder also verify accuracy proposed method therefore proposed method implemented concrete bridge future
self-healing of an epoxy resin using scandium(iii) triflate as a catalytic curing agent | A novel Lewis acid-catalysed self-healing system is investigated for implementation into epoxy-based fibre reinforced polymer (FRP) composite materials. The catalyst, scandium(III) triflate, is selected using a qualitative approach and subsequently embedded with pre-synthesised epoxy-solvent loaded microcapsules, into an epoxy resin. Healing is initiated when microcapsules are ruptured at the onset of crack propagation. The epoxy monomer healing agent contained within actively undergoes ring-opening polymerisation (ROP) on contact with the locally dispersed catalyst, forming a new polymer to bridge the two fractured crack planes. Self-healing performance is quantified using a tapered double cantilever beam (TDCB) test specimen and the effects of microcapsule content and healing temperature and time are all independently considered. As an initial proof of concept study, results show that a material recovery value of greater than 80% fracture strength is achieved for this novel Lewis acid-catalysed self-healing epoxy resin. | 2011 | Article | Coope, Tim S.; Mayer, Ulrich F. J.; Wass, Duncan F.; Trask, Richard S.; Bond, Ian P. | ADVANCED FUNCTIONAL MATERIALS | England | 10.1002/adfm.201101660 | 1 | novel lewis acid catalysed self healing system investigated implementation epoxy based fibre reinforced polymer frp composite material catalyst scandium iii triflate selected using qualitative approach subsequently embedded pre synthesised epoxy solvent loaded microcapsules epoxy resin healing initiated microcapsules ruptured onset crack propagation epoxy monomer healing agent contained within actively undergoes ring opening polymerisation rop contact locally dispersed catalyst forming new polymer bridge two fractured crack plane self healing performance quantified using tapered double cantilever beam tdcb test specimen effect microcapsule content healing temperature time independently considered initial proof concept show material recovery value greater number percent fracture strength achieved novel lewis acid catalysed self healing epoxy resin
a novel mode controllable hybrid valve pressure control method for soft robotic gripper | Compared with traditional rigid gripper with joint-linkage structure, novel soft robotic gripper gives rise to continuous concern for the advantages of no-damage grasping, convenient manufacture, easy control, and low cost. In this study, we design and built two kinds of soft robotic grippers with four fiber-reinforced soft actuators which are distributed in circular and rectangle shapes for single and twin contacts grasping. A novel hybrid valve pneumatic control scheme combining proportional and solenoid valves is proposed. Also, a mode controllable hybrid valve pressure control method is proposed to adjust internal pressure of soft robotic grippers to adapt to different grasping tasks. The experiment results verify that the performances of hybrid valve outperform those of individual proportional valve or solenoid valve in the aspects of response time and steady-state accuracy. The hybrid valve has wide range of pressure regulation, result in that the soft robotic grippers are qualified to grasp various objects with different shapes, sizes, and weights. | 2018 | Article | Huang, Haiming; Wu, Linyuan; Lin, Junhao; Fang, Bin; Sun, Fuchun | INTERNATIONAL JOURNAL OF ADVANCED ROBOTIC SYSTEMS | Peoples R China | 10.1177/1729881418802140 | 0 | compared traditional rigid gripper joint linkage structure novel soft robotic gripper give rise continuous concern advantage damage grasping convenient manufacture easy control low cost design built two kind soft robotic grippers four fiber reinforced soft actuator distributed circular rectangle shape single twin contact grasping novel hybrid valve pneumatic control scheme combining proportional solenoid valve proposed also mode controllable hybrid valve pressure control method proposed adjust internal pressure soft robotic grippers adapt different grasping task experiment verify performance hybrid valve outperform individual proportional valve solenoid valve aspect response time steady state accuracy hybrid valve wide range pressure regulation result soft robotic grippers qualified grasp various object different shape size weight
new wood composite bridges | This research explores the possibilities of wood composite structures with a view to designing durable lightweight composite decks. The paper examines a new wood structure technology in which an ultra-high performance fiber-reinforced concrete (UHPFRC) slab is fastened to glulam beams. Fasteners representing most existing groups are first experimentally investigated on small beams (span one meter). The modes of functioning of each type and the various failure modes are identified. The paper proposes a method for assessing the interface shear stiffness. This method is based on analysis of flexural test results using a slip versus shear stress relation. It is shown that glued assembly of the two materials yields the best shear stiffness and highest ultimate strength. The practical aspects of surface preparation before gluing are considered. The results of a bending test carried out on a composite structure having a span of three meters, made of UHPFRC glued to two glulam beams, validate this fastening technique. | 2009 | Article | Le Roy, Robert; Pham, Hoai Son; Foret, Gilles | EUROPEAN JOURNAL OF ENVIRONMENTAL AND CIVIL ENGINEERING | France | 10.1080/19648189.2009.9693178 | 0 | research explores possibility wood composite structure view designing durable lightweight composite deck paper examines new wood structure technology ultra high performance fiber reinforced concrete uhpfrc slab fastened glulam beam fastener representing existing group first experimentally investigated small beam span one meter mode functioning type various failure mode identified paper proposes method assessing interface shear stiffness method based flexural test using slip versus shear stress relation shown glued assembly two material yield best shear stiffness highest ultimate strength practical aspect surface preparation gluing considered bending test carried composite structure span three meter made uhpfrc glued two glulam beam validate fastening technique
fostering a cast-in-place steel-uhpfrc connector for ductile timber-concrete composite structures: parametric study of the shear behaviour and design considerations | Timber-concrete composite (TCC) structures provide a breakthrough solution for multi-storey buildings. Besides the importance of the connection stiffness, recent research has focused on ductile connectors. This work aims at developing an economic new cast-in-place connector to guarantee the suitable stiffness and structural ductility. A new composite connector has been developed by combining an ultra-high performance fiber reinforced concrete (UHPFRC) shell with an embedded inner steel rod. The former governs the connection stiffness, while the latter governs the connection strength and ductility. To realize a cast-in-place construction method, firstly a wide experimental investigation on the connection shear behaviour with different geometry was carried out. Secondly, the results were analyzed using Winkler's model, which allowed to define a simplified formula. Finally, a design example of the ductile connectors is presented with emphasis on the importance of a smart design of the connection system for avoiding a brink structural failure. | 2021 | Article | Naud, Nicolas; Sorelli, Luca; Salenikovich, Alexander; Cuerrier-Auclair, Samuel | CANADIAN JOURNAL OF CIVIL ENGINEERING | Canada | 10.1139/cjce-2019-0173 | 0 | timber concrete composite tcc structure provide breakthrough solution multi storey building besides importance connection stiffness recent research focused ductile connector work aim developing economic new cast place connector guarantee suitable stiffness structural ductility new composite connector developed combining ultra high performance fiber reinforced concrete uhpfrc shell embedded inner steel rod former governs connection stiffness latter governs connection strength ductility realize cast place construction method firstly wide experimental investigation connection shear behaviour different geometry carried secondly analyzed using winkler model allowed define simplified formula finally design example ductile connector presented emphasis importance smart design connection system avoiding brink structural failure
micro and macro-structural properties of waste tyre rubber fibre-reinforced bacterial self-healing mortar | Incorporating waste originated fibre in cementitious mixes facilitate safe waste disposal and leads to environment-friendly construction practices. The use of waste originated fibre sometimes degrades cementitious mixes' properties due to weak fundamental properties of waste originated fibre. In the present study, waste tyre rubber (WTR) fibre was used to prepare fibre-reinforced self-compacting mortar (SCM) up to 2% volume fraction. To improve the efficacy of WTR fibre-reinforced SCM, calcite precipitating bacteria Escherichia Coli was introduced to the mix by i) direct addition with the mixing water and ii) the use of WTR fibre as bacteria carrier. The effectiveness of two different modes of the bacteria incorporation was evaluated by performing the air content, density, flow spread, and flow time test as fresh state properties. The microstructural characterisation, self-healing ability, compressive strength, flexural strength, indirect tensile strength, porosity, and water absorption tests were conducted as hardened state properties. Results indicated that untreated WTR fibre improved the flow of SCM, whereas bacteria immobilised fibre hindered particle movements of the fresh SCM. Microstructural characterisation revealed loose and non-uniform bacterial calcite precipitation over untreated WTR fibre while incorporating WTR fibre as bacteria carrier showed properly adhered calcite precipitation. Compared to the untreated WTR fiber-reinforced SCM, bacteria immobilised WTR fiber-reinforced SCM exhibited the highest mechanical and durability properties. This study compares two modes of incorporating the bacteria, which indicated that the use of WTR fibre as a bacteria carrier improved the properties of fibre-reinforced SCM. | 2022 | Article | Thakare, Akshay Anil; Gupta, Trilok; Deewan, Roshni; Chaudhary, Sandeep | CONSTRUCTION AND BUILDING MATERIALS | India | 10.1016/j.conbuildmat.2022.126459 | 0 | incorporating waste originated fibre cementitious mix facilitate safe waste disposal lead environment friendly construction practice use waste originated fibre sometimes degrades cementitious mix property due weak fundamental property waste originated fibre present waste tyre rubber wtr fibre used prepare fibre reinforced self compacting mortar scm number percent volume fraction improve efficacy wtr fibre reinforced scm calcite precipitating bacteria escherichia coli introduced mix direct addition mixing water ii use wtr fibre bacteria carrier effectiveness two different mode bacteria incorporation evaluated performing air content density flow spread flow time test fresh state property microstructural characterisation self healing ability compressive strength flexural strength indirect tensile strength porosity water absorption test conducted hardened state property indicated untreated wtr fibre improved flow scm whereas bacteria immobilised fibre hindered particle movement fresh scm microstructural characterisation revealed loose non uniform bacterial calcite precipitation untreated wtr fibre incorporating wtr fibre bacteria carrier showed properly adhered calcite precipitation compared untreated wtr fiber reinforced scm bacteria immobilised wtr fiber reinforced scm exhibited highest mechanical durability property compare two mode incorporating bacteria indicated use wtr fibre bacteria carrier improved property fibre reinforced scm
effect of concrete substrate repair methods for beams aged by accelerated corrosion and strengthened with cfrp | The deterioration of concrete structures, particularly highway bridges, has motivated the use of fiber-reinforced polymer (FRP) composites for retrofitting damaged components, typically using externally bonded carbon fabrics or laminates (CFRP). The application of this technology in practice has been highly successful, but there are concerns about its long-term performance and durability. Numerous studies have been devoted to the durability of concrete-FRP interface regarding bond evaluation and potential for delamination, but not much information is available on the effects of concrete substrate repair for deteriorated components, which is a necessary step before application of FRP reinforcement. This paper is part of a comprehensive rehabilitation program with CFRP of nearly 1,000 concrete T-beam bridges for the Pennsylvania Department of Transportation. The focus of this paper is on an exploratory study to evaluate the most effective concrete substrate repair method for damaged concrete beams by accelerated corrosion, subsequently reinforced for flexure with CFRP fabric and tested to failure. The contributions of this paper are, however, much broader, and provide valuable guidelines to design a comprehensive research program on this topic as well as sufficient practical recommendations for applications in practice, including (1) an in-depth literature review with a useful summary reference table; (2) a prescription for producing porous, chloride-contaminated, and low-strength concrete, to simulate field conditions on the basis of microstructure evaluations of collected samples; (3) advice on proper implementation of accelerated corrosion to achieve consistency of results and, more importantly, to achieve damage characteristics resembling closely observed field conditions; and (4) evaluation of two widely used substrate repair methods: (a) polymer crack-injection and (b) replacement of concrete cover with polymer-modified concrete (PMC) containing corrosion inhibitor. The experimental program consisted of testing large-scale beams [15: 2 x 20: 3 x 274: 3 cm (6 x 8 x 108 in:)] damaged by induced electric current. After repairing the concrete substrate, and subsequent bonding of the CFRP flexural reinforcement and shear anchors, the beams were subjected to a second cycle of accelerated corrosion and tested to failure under a 4-point bending load. The second-cycle corrosion-induced aging was used to indirectly evaluate long-term performance after CFRP retrofitting. The results showed that concrete cover replacement with PMC provided better load capacity and failure mode, indicating better long-term durability performance. This research is expected to contribute to guidelines for concrete patch repair of CFRP-retrofitted concrete bridge girders, to ensure better long-term performance under service loads and environmental effects. DOI: 10.1061/(ASCE)AS.1943-5525.0000030. (C) 2011 American Society of Civil Engineers. | 2011 | Article | Ray, Indrajit; Parish, George C.; Davalos, Julio F.; Chen, An | JOURNAL OF AEROSPACE ENGINEERING | USA | 10.1061/(asce)as.1943-5525.0000030 | 0 | deterioration concrete structure particularly highway bridge motivated use fiber reinforced polymer frp composite retrofitting damaged component typically using externally bonded carbon fabric laminate cfrp application technology practice highly successful concern long term performance durability numerous study devoted durability concrete frp interface regarding bond evaluation potential delamination much information available effect concrete substrate repair deteriorated component necessary step application frp reinforcement paper part comprehensive rehabilitation program cfrp nearly number number concrete beam bridge pennsylvania department transportation focus paper exploratory evaluate effective concrete substrate repair method damaged concrete beam accelerated corrosion subsequently reinforced flexure cfrp fabric tested failure contribution paper however much broader provide valuable guideline design comprehensive research program topic well sufficient practical recommendation application practice including number depth literature review useful summary reference table number prescription producing porous chloride contaminated low strength concrete simulate field condition basis microstructure evaluation collected sample number advice proper implementation accelerated corrosion achieve consistency importantly achieve damage characteristic resembling closely observed field condition number evaluation two widely used substrate repair polymer crack injection b replacement concrete cover polymer modified concrete pmc containing corrosion inhibitor experimental program consisted testing large scale beam number number x number number x number number cm number x number x number damaged induced electric current repairing concrete substrate subsequent bonding cfrp flexural reinforcement shear anchor beam subjected second cycle accelerated corrosion tested failure number point bending load second cycle corrosion induced aging used indirectly evaluate long term performance cfrp retrofitting showed concrete cover replacement pmc provided better load capacity failure mode indicating better long term durability performance research expected contribute guideline concrete patch repair cfrp retrofitted concrete bridge girder ensure better long term performance service load environmental effect doi number number asce number number number c number american society civil engineer
suppression of real power back flow of nonregenerative cascaded h-bridge inverters operating under faulty conditions | When the faulty cells of a nonregenerative cascaded H-bridge inverter are bypassed, it is necessary to inject a zero-sequence voltage into the inverter phase voltages so as to achieve the maximum balanced line-to-line voltage. However, the injected zero-sequence voltage may lead to a back flow of real power (BFRP) in at least one phase so that the dc voltage will rise to an intolerable level. To solve the problem, this paper proposes a new method of generating zero-sequence voltages. This method can not only maximize the available output voltage but also suppress the BFRP effectively. The zero-sequence voltage is always limited to an appropriate range to achieve the maximum output voltage through linear modulation. Closed-loop control is used to minimize the fundamental component of the zero-sequence voltage so that the power is less likely to flow back. Compared with the conventional methods, the proposed method allows the inverter to drive a load with a lower power factor not inducing BFRP or degrading the output voltage capability. As a result, the probability of overvoltage on the dc side is reduced. The experimental results show that the proposed method is effective and feasible. | 2016 | Article | Sun, Le; Wu, Zhenxing; Xiao, Fei; Cai, Xinjian; Wang, Shuxiu | IEEE TRANSACTIONS ON POWER ELECTRONICS | Peoples R China | 10.1109/tpel.2015.2477849 | 0 | faulty cell nonregenerative cascaded h bridge inverter bypassed necessary inject zero sequence voltage inverter phase voltage achieve maximum balanced line line voltage however injected zero sequence voltage may lead back flow real power bfrp least one phase dc voltage rise intolerable level solve problem paper proposes new method generating zero sequence voltage method maximize available output voltage also suppress bfrp effectively zero sequence voltage always limited appropriate range achieve maximum output voltage linear modulation closed loop control used minimize fundamental component zero sequence voltage power le likely flow back compared conventional proposed method allows inverter drive load lower power factor inducing bfrp degrading output voltage capability result probability overvoltage dc side reduced experimental show proposed method effective feasible
experimental study of magnetostrictive tagged composite strain sensing response for structure health monitoring | Experimental data obtained from the study of magnetostrictive-tagged fiber reinforced composites under bending (flexural) load is presented. A brief review of the state of the art identifies previous work on axially loaded magnetostrictive composites, but finds no previous work on bending. Description of bending specimen design and fabrication is followed by the description of the experimental set-up and main equipment used. Test data, with and without annealing between loading cycles, is presented and results are discussed. Correlation between the bending results developed in the presented paper and previously published results for axial loading is found satisfactory. Numerical values for the strain vs, magnetic field coefficients are given for both annealed and non-annealed cases. The usefulness of this method for structural health monitoring and further work are discussed. | 1999 | Proceedings Paper | Giurgiutiu, V; Jichi, F; Rogers, CA; Quattrone, R; Berman, JB; Kamphaus, JM | STRUCTURAL HEALTH MONTORING 2000 | USA |  | 0 | experimental obtained magnetostrictive tagged fiber reinforced composite bending flexural load presented brief review state art identifies previous work axially loaded magnetostrictive composite find previous work bending description bending specimen design fabrication followed description experimental set main equipment used test without annealing loading cycle presented discussed correlation bending developed presented paper previously published axial loading found satisfactory numerical value strain v magnetic field coefficient given annealed non annealed case usefulness method structural health monitoring work discussed
preparation and performance analysis of recycled pet fiber reinforced recycled foamed concrete | Construction waste and waste fabric are two major types of solid waste that lead to landfill issue and environmental pollution. Considering the need for more efficient handling method by simultaneously handling both solid waste materials, this study reports an innovative solution to transform waste concrete and waste polyester fabric into environmentally friendly product, recycled foamed concrete (RFC). The dry density, compressive strength, water absorption, frost resistance and chemical erosion resistance of plain RFC (PRFC), PET fiber reinforced RFC (PETRFC) and recycled PET fiber reinforced RFC (RPETRFC) were evaluated. The results indicated that the added recycled powder (RP) can improve the compressive strength of foam concrete. Moreover, the addition of PET fiber (0.1 wt.% content and 6 mm length - optimum) improved the compressive strength (especially the early strength) and durability but had no significant effect on dry density and water absorption. Recycled PET fiber presented a better enhancement effect than PET fiber. The dry density and 28-day compressive strength of RPETRFC were 5.2% and 5.1% higher than those of PETRFC, respectively, and water absorption was 10.7% lower than that of PETRFC. Scanning electron microscopy (SEM) and X-ray diffraction (XRD) analysis indicated that recycled PET fiber had a multifilament structure, which can effectively improve the pore structure of RFC without changing the hydration mechanism. This study demonstrates a new direction for recycling waste concrete and polyester fabric with excellent economic and environmental benefits, and the findings provide reference for the development of lightweight RFC with improved physical properties and durability. | 2022 | Article | Tang, Rui; Wei, Qunshan; Zhang, Kai; Jiang, Shuai; Shen, Zhemin; Zhang, Yanxia; Chow, Christopher W. K. | JOURNAL OF BUILDING ENGINEERING | Peoples R China | 10.1016/j.jobe.2022.104948 | 0 | construction waste waste fabric two major type solid waste lead landfill issue environmental pollution considering need efficient handling method simultaneously handling solid waste material report innovative solution transform waste concrete waste polyester fabric environmentally friendly product recycled foamed concrete rfc dry density compressive strength water absorption frost resistance chemical erosion resistance plain rfc prfc pet fiber reinforced rfc petrfc recycled pet fiber reinforced rfc rpetrfc evaluated indicated added recycled powder rp improve compressive strength foam concrete moreover addition pet fiber number number wt percent content number mm length optimum improved compressive strength especially early strength durability significant effect dry density water absorption recycled pet fiber presented better enhancement effect pet fiber dry density number day compressive strength rpetrfc number number percent number number percent higher petrfc respectively water absorption number number percent lower petrfc scanning electron microscopy sem x ray diffraction xrd indicated recycled pet fiber multifilament structure effectively improve pore structure rfc without changing hydration mechanism demonstrates new direction recycling waste concrete polyester fabric excellent economic environmental benefit finding provide reference development lightweight rfc improved physical property durability
a study for effect of steel fibre on strength of conventional concrete | Discrete discontinuous fibre reinforced concrete (FRC) is a composite material made up of Portland cement, aggregate, and discrete discontinuous fibres used to construct bridges and other structural components. Why would we want to put such fibres in concrete in the first place, anyway? Plain, unreinforced concrete is discouraged because it is a fragile, low-tensile-strength, low-strain-capacity material that should be avoided if possible. A random distribution of discontinuous fibres was intended to bridge over fractures as they expanded, restoring the material's ductility after the cracks had developed. Fibre reinforced concrete (FRC) can endure considerable pressures with a reasonably high strain capacity at the post-cracking stage due to the strength and connection of the fibres to the concrete, provided the fibres are sufficiently strong and well-bonded to the concrete. There are, however, other (and more costeffective) ways to increase the strength of concrete than the ones listed above. The fibres' most significant contribution is to enhance the toughness of the concrete, regardless of the kind of force applied to it. As a consequence, although the fibres have a tendency to increase strain at peak load, they also absorb a significant amount of energy throughout operation in the post-peak section of the load vs. deflection curve. Fiber reinforcement in the form of short, discrete fibres functions as stiff inclusions in the concrete matrix and is a very efficient means of reinforcing concrete. In terms of particle size and number, they are comparable to aggregate inclusions. It is believed that conventionally reinforced structural elements will be more resistant to cracking, deflection, and other issues that impact serviceability.Copyright (c) 2022 Elsevier Ltd. All rights reserved.Selection and peer-review under responsibility of the scientific committee of the International Conference on Materials, Processing & Characterization. | 2022 | Proceedings Paper | Kuwmar, Na Shewa; Krishna, T. Jaya | MATERIALS TODAY-PROCEEDINGS | India | 10.1016/j.matpr.2022.04.249 | 0 | discrete discontinuous fibre reinforced concrete frc composite material made portland cement aggregate discrete discontinuous fibre used construct bridge structural component would want put fibre concrete first place anyway plain unreinforced concrete discouraged fragile low tensile strength low strain capacity material avoided possible random distribution discontinuous fibre intended bridge fracture expanded restoring material ductility crack developed fibre reinforced concrete frc endure considerable pressure reasonably high strain capacity post cracking stage due strength connection fibre concrete provided fibre sufficiently strong well bonded concrete however costeffective way increase strength concrete one listed fibre significant contribution enhance toughness concrete regardless kind force applied consequence although fibre tendency increase strain peak load also absorb significant amount energy throughout operation post peak section load v deflection curve fiber reinforcement form short discrete fibre function stiff inclusion concrete matrix efficient mean reinforcing concrete term particle size number comparable aggregate inclusion believed conventionally reinforced structural element resistant cracking deflection issue impact serviceability c number ltd right reserved selection peer review responsibility scientific committee international conference material processing characterization
a new method to predict damage to composite structures using convolutional neural networks | To reduce the cost of developing composite aeronautical structures, manufacturers and university researchers are increasingly using virtual testing methods. Then, finite element methods (FEMs) are intensively used to calculate mechanical behavior and to predict the damage to fiber-reinforced polymer (FRP) composites under impact loading, which is a crucial design aspect for aeronautical composite structures. But these FEMs require a lot of knowledge and a significant number of IT resources to run. Therefore, artificial intelligence could be an interesting way of sizing composites in terms of impact damage tolerance. In this research, the authors propose a methodology and deep learning-based approach to predict impact damage to composites. The data are both collected from the literature and created using an impact simulation performed using an FEM. The data augmentation method is also proposed to increase the data number from 149 to 2725. Firstly, a CNN model is built and optimized, and secondly, an aggregation of two CNN architectures is proposed. The results show that the use of an aggregation of two CNNs provides better performance than a single CNN. Finally, the aggregated CNN model prediction demonstrates the potential for CNN models to accelerate composite design by showing a 0.15 mm precision for all the length measurements, an average delaminated surface error of 56 mm2, and an error rate of 7% for the prediction of the presence of delamination. | 2023 | Article | Mezeix, Laurent; Rivas, Ainhoa Soldevila; Relandeau, Antonin; Bouvet, Christophe | MATERIALS | France | 10.3390/ma16227213 | 0 | reduce cost developing composite aeronautical structure manufacturer university researcher increasingly using virtual testing finite element fems intensively used calculate mechanical behavior predict damage fiber reinforced polymer frp composite impact loading crucial design aspect aeronautical composite structure fems require lot knowledge significant number resource run therefore artificial intelligence could interesting way sizing composite term impact damage tolerance research propose methodology deep learning based approach predict impact damage composite collected literature created using impact simulation performed using fem augmentation method also proposed increase number number number firstly cnn model built optimized secondly aggregation two cnn architecture proposed show use aggregation two cnns provides better performance single cnn finally aggregated cnn model prediction demonstrates potential cnn model accelerate composite design showing number number mm precision length measurement average delaminated surface error number mm2 error rate number percent prediction presence delamination
improvement of the engineering behavior of sand-clay mixtures using kenaf fiber reinforcement | The reinforcement of structural elements and construction materials using natural fibers has gained popularity among researchers and industries due to environmental concerns and financial problems of synthetic fibers. The contribution of natural fibers as soil reinforcement elements enhances the shear strength properties as the stresses in the soil mobilize tensile resistance in the fibers. Despite the specific limitations of direct shear test, it is considered as one of the most commonly used techniques that gives the design engineers a quick measure of soil strength properties when a certain fine content exists in the soil mixture. Therefore, this study is intended to present the results of a series of large-scale direct shear tests on compaction characteristics and shear strength properties of kenaf fiber reinforced soil. A total number of 128 tests have been carried out to determine the compaction and shear strength characteristics of unreinforced and reinforced sand-clay mixtures. Subsequently, the influence of kenaf fiber reinforcement on the stress-displacement relationship, volume change, ductility and failure state of reinforced soil was evaluated. Based on the results, the addition of a certain amount of kenaf fiber to the sand-clay mixture enhances the mixture ductility, improves the shear strength parameters, and ultimately makes it an appropriate candidate to be used in construction projects such as pavement layers, slope protection, embankment, and building foundation. | 2019 | Article | EsmaeilpourShirvani, Nima; TaghaviGhalesari, Abbasali; Tabari, Mohammadreza Khaleghnejad; Choobbasti, Asskar Janalizadeh | TRANSPORTATION GEOTECHNICS | USA | 10.1016/j.trgeo.2019.01.004 | 0 | reinforcement structural element construction material using natural fiber gained popularity among researcher industry due environmental concern financial problem synthetic fiber contribution natural fiber soil reinforcement element enhances shear strength property stress soil mobilize tensile resistance fiber despite specific limitation direct shear test considered one commonly used technique give design engineer quick measure soil strength property certain fine content exists soil mixture therefore intended present series large scale direct shear test compaction characteristic shear strength property kenaf fiber reinforced soil total number number test carried determine compaction shear strength characteristic unreinforced reinforced sand clay mixture subsequently influence kenaf fiber reinforcement stress displacement relationship volume change ductility failure state reinforced soil evaluated based addition certain amount kenaf fiber sand clay mixture enhances mixture ductility improves shear strength parameter ultimately make appropriate candidate used construction project pavement layer slope protection embankment building foundation
prediction of the debonding failure of beams strengthened with frp through machine learning models | Plate end (PE) debonding and intermediate crack (IC) debonding are the two main failure modes of beams strengthened with fiber-reinforced polymer (FRP) in flexure. Therefore, it is essential to clarify the force state of the structure when debonding occurs in strengthened beams. This paper collected 229 beams with debonding failure as the database, of which 128 were PE debonding and 101 were IC debonding. Correlation and grey correlation analysis were used to establish the indicator systems for predicting PE and IC debonding and to identify the critical indicators among them. Five machine learning models, linear regression, ridge regression, decision trees, random forests, and back propagation (BP) neural networks, were used to build the two debonding prediction models. Optimization of the best prediction among the five machine learning models took place using the Dung Beetle Optimizer (DBO) algorithm, which has competitive performance with state-of-the-art optimization approaches in terms of convergence rate, solution accuracy, and stability. Finally, the optimal prediction model was compared with the models suggested by codes, and it was found that the established model can well predict PE and IC debonding. | 2023 | Article | Hu, Tianyu; Zhang, Hong; Zhou, Jianting | BUILDINGS | Peoples R China | 10.3390/buildings13030608 | 0 | plate end pe debonding intermediate crack ic debonding two main failure mode beam strengthened fiber reinforced polymer frp flexure therefore essential clarify force state structure debonding occurs strengthened beam paper collected number beam debonding failure database number pe debonding number ic debonding correlation grey correlation used establish indicator system predicting pe ic debonding identify critical indicator among five machine learning model linear regression ridge regression decision tree random forest back propagation bp neural network used build two debonding prediction model optimization best prediction among five machine learning model took place using dung beetle optimizer dbo algorithm competitive performance state art optimization approach term convergence rate solution accuracy stability finally optimal prediction model compared model suggested code found established model well predict pe ic debonding
a pipe-climbing soft robot | This paper presents the design and testing of a bio-inspired soft pneumatic robot that can achieve locomotion along the outside of a cylinder. The robot uses soft pneumatic actuators called FREEs (Fiber Reinforced Elastomeric Enclosure), which can have a wide range of deformation behavior upon pressurization. The robot being soft and compliant can grasp and move along cylinders of varying dimensions. Two different types of FREEs are used in the robot namely (a) extending FREEs and (b) bending FREEs. These actuators are arranged in such a way that the bending actuators are used to grip the pipe while the extending actuators generate forward motion as well as bending for direction control. The modular design of the robot provides simplicity and ease of maintenance. The entire robot is made of flexible actuators and can withstand external impact with minimal to no damage. The maximum speed achieved for horizontal motion is 4.2 mm/s and for vertical motion is 2.1 mm/s. | 2019 | Proceedings Paper | Singh, Gaurav; Patihalla, SreeKalyan; Zhang, Xiaotian; Krishnan, Girish | 2019 INTERNATIONAL CONFERENCE ON ROBOTICS AND AUTOMATION (ICRA) | USA | 10.1109/icra.2019.8793815 | 0 | paper present design testing bio inspired soft pneumatic robot achieve locomotion along outside cylinder robot us soft pneumatic actuator called free fiber reinforced elastomeric enclosure wide range deformation behavior upon pressurization robot soft compliant grasp move along cylinder varying dimension two different type free used robot namely extending free b bending free actuator arranged way bending actuator used grip pipe extending actuator generate forward motion well bending direction control modular design robot provides simplicity ease maintenance entire robot made flexible actuator withstand external impact minimal damage maximum speed achieved horizontal motion number number mm vertical motion number number mm
modelling method of fibre distribution in steel fibre reinforced concrete based on x-ray image recognition | The accurate and efficient simulation of steel fibre reinforced concrete (SFRC) is of great significance for its further application in civil engineering. Problems of existing modelling methods can be recognized as two points; (1) the integral model only simplified fibre contribution into the unified post-peak ductility in concrete element but cannot reflect the material variation caused by real fibre distribution, and (2) the separate model built the concrete matrix and fibre inclusions respectively, but the directly random fibre distributions still need to be refined based on the actual material. In this paper, based on the X-ray image recognition results from real SFRC material, a mathematical model of fibre distribution and orientation is proposed for SFRC simulation, and the detailed value distributions of geometrical parameters are optimized for convenience and accuracy of material modelling. In the geometrical extraction of near 4000 fibres from X-ray images, the whole comprehensive procedure of image processing, enhancement and recognition is presented with technologies like pixel semantic classification and Hough transform. With the proposed geometrical mathematical model, the modelling method that consists of multiple refined sampling is illustrated with mechanical applications. After the model verification by experimental comparison, the detailed contribution of steel fibre and the effect of fibre distribution refinement are discussed as well. | 2021 | Article | Li, Yue; Ruan, Xin; Akiyama, Mitsuyoshi; Zhang, Mingyang; Xin, Jiyu; Lim, Sopokhem | COMPOSITES PART B-ENGINEERING | Peoples R China | 10.1016/j.compositesb.2021.109124 | 0 | accurate efficient simulation steel fibre reinforced concrete sfrc great significance application civil engineering problem existing modelling recognized two point number integral model simplified fibre contribution unified post peak ductility concrete element cannot reflect material variation caused real fibre distribution number separate model built concrete matrix fibre inclusion respectively directly random fibre distribution still need refined based actual material paper based x ray image recognition real sfrc material mathematical model fibre distribution orientation proposed sfrc simulation detailed value distribution geometrical parameter optimized convenience accuracy material modelling geometrical extraction near number fibre x ray image whole comprehensive procedure image processing enhancement recognition presented technology like pixel semantic classification hough transform proposed geometrical mathematical model modelling method consists multiple refined sampling illustrated mechanical application model verification experimental comparison detailed contribution steel fibre effect fibre distribution refinement discussed well
arbitrary-reconsidered-double-inclusion (ardi) model to describe the anisotropic, viscoelastic stiffness and damping of short fiber-reinforced thermoplastics | Current state of the art, simulation methods to determine the frequency-, temperature- and humidity-depending stiffness and damping do not show an accurate prediction of the structural dynamics of short-fiber-reinforced thermoplastics. Thus, in the current work the new developed Arbitrary-Reconsidered-Double-Inclusion (ARDI) model has been used to describe the stiffness and damping. Thereby, a homogenization equation has been used to derive the transversal-isotropic stiffness and damping tensors. By rotating and weighting these tensors using orientation distribution functions (ODF), it is possible to create a material database. Avalidation of the developed ARDI model was performed on bending vibration specimens under variation of the fiber direction, temperature and humidity, to investigate the structural dynamics. In general, the comparison of the results of the simulation and experiments shows a good correlation of the eigenfrequencies and the amplitudes. The main differences in the simulation can be traced back to the used modelling of the damping behavior. | 2020 | Article | Kriwet, Alexander; Stommel, Markus | JOURNAL OF COMPOSITES SCIENCE | Germany | 10.3390/jcs4020037 | 0 | current state art simulation determine frequency temperature humidity depending stiffness damping show accurate prediction structural dynamic short fiber reinforced thermoplastic thus current work new developed arbitrary reconsidered double inclusion ardi model used describe stiffness damping thereby homogenization equation used derive transversal isotropic stiffness damping tensor rotating weighting tensor using orientation distribution function odf possible create material database avalidation developed ardi model performed bending vibration specimen variation fiber direction temperature humidity investigate structural dynamic general comparison simulation experiment show good correlation eigenfrequencies amplitude main difference simulation traced back used modelling damping behavior
molecularly imprinted polymers for food applications: a review | Background: Molecularly imprinted polymers (MIPs) are bio-inspired synthetic materials capable of being selectively attached to a target molecule. These materials are synthesized by using a template molecule (the same target molecule or a dummy template molecule (similar structure to the target molecule)), a crosslinker, a functional monomer and an initiator via different polymerization mechanisms (mainly free radical polymerization (FRP) and reversible deactivation radical polymerization (RDRP, such as atom transfer radical polymerization (ATRP), iniferter polymerization, nitroxide-mediated radical polymerization (NMP) and reversible addition-fragmentation chain transfer (RAFT) polymerization)) and methods (e.g. bulk polymerization, emulsion polymerization, Pickering emulsion polymerization, precipitation, surface imprinting, suspension polymerization). Scope and approach: Different MIP structures (hydrogels, membranes (electrospun nanofibers and films) and particles (core-shell and hollow-shell nanoparticles, microbeads, nanopillars and nanotubes)) for food applications (sensors for the detection of food contaminants and the quantification of food nutrients and nutraceuticals, active food packaging applications and sample preparation: removal, preconcentration and detection of target analytes) were comprehensively reviewed and analyzed based on the literature published during the last six years (2016-2021), and highlighting other pioneering or interesting works from other dates. Key findings and conclusions: MIPs have been used primarily in food chemistry as a valuable tool for sample preparation, and other food applications are booming. Finally, the final properties of the resulting MIPs are determined by the selected polymerization method, the ratio of the reagents used and the designed structure. | 2021 | Review | Villa, Cristian C.; Sanchez, Leidy T.; Valencia, German Ayala; Ahmed, Shakeel; Gutierrez, Tomy J. | TRENDS IN FOOD SCIENCE & TECHNOLOGY | Argentina | 10.1016/j.tifs.2021.03.003 | 1 | molecularly imprinted polymer mips bio inspired synthetic material capable selectively attached target molecule material synthesized using template molecule target molecule dummy template molecule similar structure target molecule crosslinker functional monomer initiator via different polymerization mechanism mainly free radical polymerization frp reversible deactivation radical polymerization rdrp atom transfer radical polymerization atrp iniferter polymerization nitroxide mediated radical polymerization nmp reversible addition fragmentation chain transfer raft polymerization e g bulk polymerization emulsion polymerization pickering emulsion polymerization precipitation surface imprinting suspension polymerization scope approach different mip structure hydrogel membrane electrospun nanofibers film particle core shell hollow shell nanoparticles microbeads nanopillars nanotube food application sensor detection food contaminant quantification food nutrient nutraceuticals active food packaging application sample preparation removal preconcentration detection target analytes comprehensively reviewed analyzed based literature published last six year number number highlighting pioneering interesting work date key finding conclusion mips used primarily food chemistry valuable tool sample preparation food application booming finally final property resulting mips determined selected polymerization method ratio reagent used designed structure
effect of different types of fiber utilization on mechanical properties of recycled aggregate concrete containing silica fume | The use of recycled aggregate (RA) instead of natural aggregate (NA) in concrete is necessary for environmental protection and the effective utilization of resources. The addition of recycled aggregates in concrete increases shrinkage, porosity and decreases the mechanical properties compared to that of normal concrete. This study was aimed at investigating how the addition of various proportions of polypropylene and steel fiber affect the mechanical properties of recycled aggregate concrete (RAC). The natural coarse aggregates (NCAs) used in the production of normal concrete (NC) were replaced in 30% and 50% proportions by recycled coarse aggregates (RCAs) obtained from the demolished buildings. In this case, a polypropylene fiber (PF) content of 0.1% and steel fiber (SF) 1% and 2% volume fractions were used, along with hybrid fibers-a combination of the two. While the material performance of RAC compared to NC is analyzed by reviewing existing published literature, it is not evident what the use of RCAs and hybrid fibers have on the mechanical properties of concrete. The results showed that the compressive strength, flexural strength and impcat resistance of RAC were reduced as the percentage of RCAs increased. It was observed that the compressive strength was increased with the addition of 1% steel fiber in the RAC. The flexural and impact performance of steel fiber-reinforced concrete (Specimens NC and RAC) was increased as the volume fractions of steel fiber increased. The hybrid fiber reinforced concretes showed the best results in their mechanical performance of all the concrete groups. | 2020 | Article | Altun, Muhammet Gokhan; Oltulu, Meral | JOURNAL OF GREEN BUILDING | Turkey |  | 0 | use recycled aggregate ra instead natural aggregate na concrete necessary environmental protection effective utilization resource addition recycled aggregate concrete increase shrinkage porosity decrease mechanical property compared normal concrete aimed investigating addition various proportion polypropylene steel fiber affect mechanical property recycled aggregate concrete rac natural coarse aggregate ncas used production normal concrete nc replaced number percent number percent proportion recycled coarse aggregate rcas obtained demolished building case polypropylene fiber pf content number number percent steel fiber sf number percent number percent volume fraction used along hybrid fiber combination two material performance rac compared nc analyzed reviewing existing published literature evident use rcas hybrid fiber mechanical property concrete showed compressive strength flexural strength impcat resistance rac reduced percentage rcas increased observed compressive strength increased addition number percent steel fiber rac flexural impact performance steel fiber reinforced concrete specimen nc rac increased volume fraction steel fiber increased hybrid fiber reinforced concrete showed best mechanical performance concrete group
improving the performance of bolted joints in composite structures using metal inserts | As the use of fibre reinforced polymer materials in bridge construction is becoming more popular, appropriate joining techniques, particularly for field joints, are necessary. Bolted joints are a common method for joining fibre reinforced polymer structures. The main advantage of bolted joints is their detachability, but they have a number of shortcomings. On the one hand, hole clearances, which are needed to facilitate on-site assembly, reduce the stiffness and joint efficiency. On the other hand, it is not possible to rely on the beneficial effects of bolt pre-defined tension loads, i.e. load transfer in friction, due to the considerable losses of bolt tension caused by the creep deformation in the composite material. To tackle these problems, a solution utilising metallic inserts in the hole is proposed in this paper. A series of experimental tests have been conducted to investigate the effect of inserts on the bolt-tension relaxation, the stiffness and the load-bearing behaviour of joints. Finite element analyses were also employed. The study demonstrates several benefits of the inserts: the bolt tension relaxation is minimised, the load transfer by friction may be feasible to be utilised in the bridge service state and the joint efficiency is increased in terms of stiffness and strength. | 2016 | Article | Mara, Valbona; Haghani, Reza; Al-Emrani, Mohammad | JOURNAL OF COMPOSITE MATERIALS | Sweden | 10.1177/0021998315615204 | 0 | use fibre reinforced polymer material bridge construction becoming popular appropriate joining technique particularly field joint necessary bolted joint common method joining fibre reinforced polymer structure main advantage bolted joint detachability number shortcoming one hand hole clearance needed facilitate site assembly reduce stiffness joint efficiency hand possible rely beneficial effect bolt pre defined tension load e load transfer friction due considerable loss bolt tension caused creep deformation composite material tackle problem solution utilising metallic insert hole proposed paper series experimental test conducted investigate effect insert bolt tension relaxation stiffness load bearing behaviour joint finite element analysis also employed demonstrates several benefit insert bolt tension relaxation minimised load transfer friction may feasible utilised bridge service state joint efficiency increased term stiffness strength
combined utilization of construction and demolition waste and propylene fiber in cement-stabilized soil | Construction and demolition (C&D) waste has become a research hotspot due to the need for environmental sustainability and strength enhancement of cementitious materials. However, wider applications of C&D waste are limited, as its non-homogeneous surface nature limits its workability. This research evaluated the feasible utilization of C&D waste as aggregates in polypropylene-fiber-reinforced cement-stabilized soil (CSS) under sulfate-alkali activation. CSS specimens incorporated Portland cement and C&D waste in 10%, 20%, and 30% proportions. Also, polypropylene fiber after alkali activation by sodium sulfate (at 0.2%, 0.4%, and 0.8% dosing level) was defined as 1%, 2%, and 4%. Strength enhancement was examined through unconfined compressive strength (UCS) and flexural strength tests at 7, 14 and 28 days. Test results indicated that mechanical properties showed significant improvement with increasing levels of Portland cement and sodium sulfate, while the improvement dropped after excessive addition of C&D waste and polypropylene fiber. Optimal proportioning was determined as 30%, 4%, 20%, and 0.8% for Portland cement, polypropylene fiber, C&D waste, and sodium sulfate, respectively. Scanning electron microscope (SEM) analysis attributed the enhancement to hydration product (ettringite) formation, bridging effect and increased particle friction. Additionally, the decrease in amplification was ascribed to the destruction of interface transition-zone (ITZ) strength, resulting in premature failure. | 2022 | Article | Zhang, Genbao; Ding, Zhiqing; Zhang, Runhong; Chen, Changfu; Fu, Guihai; Luo, Xiao; Wang, Yufei; Zhang, Chao | BUILDINGS | Australia | 10.3390/buildings12030350 | 0 | construction demolition c waste become research hotspot due need environmental sustainability strength enhancement cementitious material however wider application c waste limited non homogeneous surface nature limit workability research evaluated feasible utilization c waste aggregate polypropylene fiber reinforced cement stabilized soil cs sulfate alkali activation cs specimen incorporated portland cement c waste number percent number percent number percent proportion also polypropylene fiber alkali activation sodium sulfate number number percent number number percent number number percent dosing level defined number percent number percent number percent strength enhancement examined unconfined compressive strength ucs flexural strength test number number number day test indicated mechanical property showed significant improvement increasing level portland cement sodium sulfate improvement dropped excessive addition c waste polypropylene fiber optimal proportioning determined number percent number percent number percent number number percent portland cement polypropylene fiber c waste sodium sulfate respectively scanning electron microscope sem attributed enhancement hydration product ettringite formation bridging effect increased particle friction additionally decrease amplification ascribed destruction interface transition zone itz strength resulting premature failure
non-conforming fibre-reinforced green polypropylene composite panels: a case study | Coal Bottom Ash (CBA) is one of the byproducts of the coal combustion process in power plants that accumulates in landfills due to its porous, granular structure, which limits its use. Due to its pozzolanic properties, it has been extensively studied for the development of cement composites. Very few studies have been conducted on its potential as a reinforcing material in the development of polymer composites. This is due to its porous structure, which affects the properties of the resulting polymer composite. Therefore, in this study, the particulate structure of CBA was converted into a more compact nanofibre structure by a hydrothermal process, mCBA(H). This study focused on the optimization of hydrothermal conditions to obtain a high density of the nanofibre structure of CBA, which can be used as fibre-reinforced filler in polypropylene, PP. Interestingly, a compact nanofibre structure of CBA was successfully obtained by hydrothermal process. Unfortunately, a weaker fibre-reinforced composite of PP was obtained due to the decomposition of the unstable mineral structures formed under strong alkaline medium, resulting in poor mechanical properties and lower thermal properties than the unmodified system. However, this hydrothermally modified CBA can also be used for the removal of pollutants from wastewater. | 2023 | Article | Akemal, M. Z. Nabilah; Kamal, M. Y. Md Fauzan; Famiza, A. L.; Asiah, M. N.; Fadli, M. Z. Sharil; Fetri, Z. Mohamad; Natasha, M. Z. Nurul | JOURNAL OF MATERIAL CYCLES AND WASTE MANAGEMENT | Malaysia | 10.1007/s10163-023-01651-6 | 0 | coal bottom ash cba one byproduct coal combustion process power plant accumulates landfill due porous granular structure limit use due pozzolanic property extensively studied development cement composite study conducted potential reinforcing material development polymer composite due porous structure affect property resulting polymer composite therefore particulate structure cba converted compact nanofibre structure hydrothermal process mcba h focused optimization hydrothermal condition obtain high density nanofibre structure cba used fibre reinforced filler polypropylene pp interestingly compact nanofibre structure cba successfully obtained hydrothermal process unfortunately weaker fibre reinforced composite pp obtained due decomposition unstable mineral structure formed strong alkaline medium resulting poor mechanical property lower thermal property unmodified system however hydrothermally modified cba also used removal pollutant wastewater
influence of frp decking as measured through impact test data | Fiber reinforced polymer (FRP) materials have been introduced into the infrastructure engineering field as potential bridge components. A continuous five-span steel-girder bridge located over the Great Miami River in Dayton, Ohio recently had its original reinforced concrete deck replaced with an interlocking system of FRP panels. However, prior to this retrofit operation, multi-reference impact tests were performed on the original bridge (with reinforced concrete deck) to establish baseline signatures such as natural frequencies, mode shapes, and flexibility. Follow-up multi-reference impact tests were performed after the original deck was replaced with the interlocking FRP panel system. This paper discusses the various aspects that were involved with impact testing this large-scale, multiple span bridge as well as the results obtained from both the baseline and follow-up tests. Natural frequencies, mode shapes, and flexibilities identified from the baseline and follow-up tests are compared and general conclusions regarding how the deck replacement operations have influenced overall bridge behavior are drawn from these comparisons. | 2001 | Proceedings Paper | Lenett, MS; Hunt, VJ; Helmicki, AJ; Shahrooz, B | PROCEEDINGS OF IMAC-XIX: A CONFERENCE ON STRUCTURAL DYNAMICS, VOLS 1 AND 2 | USA |  | 0 | fiber reinforced polymer frp material introduced infrastructure engineering field potential bridge component continuous five span steel girder bridge located great miami river dayton ohio recently original reinforced concrete deck replaced interlocking system frp panel however prior retrofit operation multi reference impact test performed original bridge reinforced concrete deck establish baseline signature natural frequency mode shape flexibility follow multi reference impact test performed original deck replaced interlocking frp panel system paper discus various aspect involved impact testing large scale multiple span bridge well obtained baseline follow test natural frequency mode shape flexibility identified baseline follow test compared general conclusion regarding deck replacement operation influenced overall bridge behavior drawn comparison
modelling the hardened properties of steel fiber reinforced concrete using ann | The hardened properties of concrete are one of the most important parameters when considering the sustainability criteria of buildings. Numerous previous studies have established how the Artificial Neural Network is used as an effective statistical data modelling tool. In this study, the prediction of Elastic modulus and Compressive Strength of steel fibre reinforced concrete have been illustrated with a feed forward backpropagation neural network structure. 158 datasets are used for modelling of elastic modulus and 140 datasets is used for modelling of Compressive Strength. The developed ANN models were able to predict the data within the range of input parameters considered and were having regression coefficients values of 0.96 and 0.97 respectively. A comparison of actual and predicted values has been performed and the results indicated that the ANN performed better in terms of prediction with minimum deviation from original data. (c) 2021 Elsevier Ltd. All rights reserved. Selection and Peer-review under responsibility of the scientific committee of the Global Conference on Recent Advances in Sustainable Materials 2021. | 2022 | Proceedings Paper | Mahesh, R. R.; Sathyan, Dhanya | MATERIALS TODAY-PROCEEDINGS | India | 10.1016/j.matpr.2021.08.311 | 0 | hardened property concrete one important parameter considering sustainability criterion building numerous previous study established artificial neural network used effective statistical modelling tool prediction elastic modulus compressive strength steel fibre reinforced concrete illustrated feed forward backpropagation neural network structure number datasets used modelling elastic modulus number datasets used modelling compressive strength developed ann model able predict within range input parameter considered regression coefficient value number number number number respectively comparison actual predicted value performed indicated ann performed better term prediction minimum deviation original c number ltd right reserved selection peer review responsibility scientific committee global conference recent advance sustainable material number
pulsed terahertz nondestructive testing of glass fiber reinforced plastics based on fdtd | Fiberreinforced plastics have excellent properties such as strong corrosion resistance, good dielectric properties, and good thermal properties. They are widely used in aerospace, railway and other related industries. In this paper, the pulse-width modulated terahertz pulse excitation source is used as the input light source, and the measured optical parameters of materials in the terahertz band are fitted and optimized using the Debye model, which are used as the material input parameters in the finite-difference time-domain method. A terahertz pulse detection model for the bonding defects of fiber reinforced plastics is established. The finite-difference time-domain method is used to numerically analyze the propagation characteristics of terahertz waves in the bonding defects of fiber reinforced plastics. The propagation process of terahertz waves in the bonding defect structure and the causes of higher-order echoes are analyzed from the two aspects of time domain waveform and B-Scan imaging. We diagnose and analyze the debonding and delamination defects in fiber reinforced plastics. The thickness of delamination defects in 1 mm thick fiber reinforced plastics can reach 20 mu m. The number of layers for layered defect detection with a thickness of 80 mu m reaches two layers for fiber reinforced plastics. The proposed method can provide a theoretical support for the non-destructive detection and evaluation of bonding defects in fiber reinforced plastics based on terahertz pulse imaging. | 2020 | Article | Zhou Tongyu; Li Lijuan; Ren Jiaojiao; Zhang Dandan; Zhang Jiyang | ACTA OPTICA SINICA | Peoples R China | 10.3788/aos202040.1226002 | 0 | fiberreinforced plastic excellent property strong corrosion resistance good dielectric property good thermal property widely used aerospace railway related industry paper pulse width modulated terahertz pulse excitation source used input light source measured optical parameter material terahertz band fitted optimized using debye model used material input parameter finite difference time domain method terahertz pulse detection model bonding defect fiber reinforced plastic established finite difference time domain method used numerically analyze propagation characteristic terahertz wave bonding defect fiber reinforced plastic propagation process terahertz wave bonding defect structure cause higher order echo analyzed two aspect time domain waveform b scan imaging diagnose analyze debonding delamination defect fiber reinforced plastic thickness delamination defect number mm thick fiber reinforced plastic reach number mu number layer layered defect detection thickness number mu reach two layer fiber reinforced plastic proposed method provide theoretical support non destructive detection evaluation bonding defect fiber reinforced plastic based terahertz pulse imaging
thermoset recyclate as a functional filler for polymers | An integrated twin-screw extrusion compounding process is described for the preparation of polymer composites containing comminuted thermoset recyclate. The method comprises a preparation step, which defines the physical size and morphology of the filler, together with a surface treatment stage prior to combination with a polymeric binder. Results are presented for polypropylene modified with fibre reinforced polyester and phenolic waste, which demonstrate the unique forms of composite microstructure produced and the enhancement in mechanical properties achievable. | 1998 | Proceedings Paper | Bevis, MJ; Bream, CE; Hornsby, PR; Taverdi, K; Williams, KS | CONFERENCE PROCEEDINGS AT ANTEC '98: PLASTICS ON MY MIND, VOLS I-3: VOL I; PROCESSING, VOL II; SPECIAL AREAS, VOL III; MATERIALS | England |  | 1 | integrated twin screw extrusion compounding process described preparation polymer composite containing comminuted thermoset recyclate method comprises preparation step defines physical size morphology filler together surface treatment stage prior combination polymeric binder presented polypropylene modified fibre reinforced polyester phenolic waste demonstrate unique form composite microstructure produced enhancement mechanical property achievable
study of bond strength between fiber-reinforced-mortar/steel and their mechanical properties using push-out, twist-off and pull-off methods | Today, it is significantly important to perform non-destructive tests to evaluate the quality of cement materials. However, in such tests, some parameters are typically measured indirectly to estimate the strength of the material by specific relations. Thus, the present study evaluates the compressive and flexural strengths of cement mortars reinforced with polypropylene fibers at different ages by using the slight-destruction twist-off and pull-off tests. For this purpose, using the linear and power regression analyses, the relationships between the results of the mentioned in-situ tests and the strengths of fiber-reinforced mortars were identified. Then, calibration diagrams were provided to translate the twist-off and pull-off results into the compressive and flexural strengths of the fiber-reinforced mortars. Also, given that the proper connection between cement materials and steel is one of the crucial issues in civil engineering, in this paper, has investigated the effect of polypropylene fibers on the shear and tensile bond strength between cement mortar and steel plates, using Push-out, Twist-off and pull-off tests. At the end, using the finite element method (FEM), the fiber-reinforced and non-fiber reinforced samples were modeled, analyzing the effects of fibers on the tests. The results indicated a high correlation coefficient between the experimental results and semi-destructive tests. Moreover, the addition of fibers improved the behavior of cement mortars subjected to compression. The modeling results of the in-situ tests revealed the delayed cracks and increased strengths of the fiber-reinforced mortars. Also, the obtained results revealed the marked effect of fibers in increasing the bond strength between the mortar and steel. | 2021 | Article | Varzaneh, Ali Saberi; Naderi, Mahmood | REVISTA ROMANA DE MATERIALE-ROMANIAN JOURNAL OF MATERIALS | Iran |  | 0 | today significantly important perform non destructive test evaluate quality cement material however test parameter typically measured indirectly estimate strength material specific relation thus present evaluates compressive flexural strength cement mortar reinforced polypropylene fiber different age using slight destruction twist pull test purpose using linear power regression analysis relationship mentioned situ test strength fiber reinforced mortar identified calibration diagram provided translate twist pull compressive flexural strength fiber reinforced mortar also given proper connection cement material steel one crucial issue civil engineering paper investigated effect polypropylene fiber shear tensile bond strength cement mortar steel plate using push twist pull test end using finite element method fem fiber reinforced non fiber reinforced sample modeled analyzing effect fiber test indicated high correlation coefficient experimental semi destructive test moreover addition fiber improved behavior cement mortar subjected compression modeling situ test revealed delayed crack increased strength fiber reinforced mortar also obtained revealed marked effect fiber increasing bond strength mortar steel
compressive strength of woven and strand of recycled polyethylene terephthalate (pet) reinforced concrete | yWoven fiber reinforced concrete is a material, which contains various quantities of polymer materials in composition, in addition to the conventional components of an ordinary concrete (mineral binder - cement, aggregates, water and additives). The present work refers to the concrete in which the reinforcement is made of polymeric materials (polyethylene terephthalate), originated from the recycling programs of PET-type packaging. The experimental program was aimed at constructing some samples of woven fiber reinforced concrete from recycled material coming from PET packaging wastes, their testing to the compression demands and the comparison of results with the characteristics of the standardized samples of concrete (class C30/37). Based on a sufficient number of determinations, certain correlations can be established between the compressive strength of the concrete at 28 days depending on the dosage of components (aggregate, binder, and reinforcement), water / cement ratio, reinforcement volume, etc., essential parameters from a compositional point of view. These correlations, customized by cement type and strength class, are very important to determine - with approximation - to what dosage of components (aggregate, binder, reinforcement) the respective level of compressive strength of concrete is obtained. | 2020 | Article | Baciu, Andrei Mihai; Kiss, Imre; Bordeasu, Ilare; Micu, Lavinia Madalina | MATERIALE PLASTICE | Romania | 10.37358/mp.20.1.5335 | 0 | ywoven fiber reinforced concrete material contains various quantity polymer material composition addition conventional component ordinary concrete mineral binder cement aggregate water additive present work refers concrete reinforcement made polymeric material polyethylene terephthalate originated recycling program pet type packaging experimental program aimed constructing sample woven fiber reinforced concrete recycled material coming pet packaging waste testing compression demand comparison characteristic standardized sample concrete class c30 number based sufficient number determination certain correlation established compressive strength concrete number day depending dosage component aggregate binder reinforcement water cement ratio reinforcement volume etc essential parameter compositional point view correlation customized cement type strength class important determine approximation dosage component aggregate binder reinforcement respective level compressive strength concrete obtained
rigorous treatment of dry cutting of frp - interface consumption concept: a review | The meticulous analysis of the most met mechanisms involved when cutting fiber reinforced polymers (FRP) has a pivotal role in improving part availability, informing the processes used and preventing catastrophic results. So far, the terminology used for qualifying the phenomena encountered when cutting FRP still remains frequently inspired from single phase alloys while observable mechanisms are often strikingly different. This is the main reason that motivates this study to elucidate proper FRP mechanisms against other alloys i.e. metals. After criticizing the most common operations of the open literature by examining the interactions experimentally revealed for given tool-material pairs, the material removal process versus composite type, tool type and operating conditions is addressed. A special focus is put on correlating the material removal mechanisms with the material removal volume frequently qualified as a chip, through interface consumption concept. The material separation mechanisms and morphology of the produced chip are discussed in details versus both fiber orientation and cutting variables. Based on the fundamental inspections of experimental studies, the wear land and mechanisms are properly classified versus the tool grade. While experimental trials seem to be challenging, the analytical and numerical approaches show ability to access some cutting outputs although with several limitations. The macro- as well as micromechanical models were built focusing on how to manage the numerical inputs for predicting at best the cutting behavior. Modeling of the fiber-matrix interface and tool-material contact were closely discussed. (C) 2014 Elsevier Ltd. All rights reserved. | 2014 | Review | Ben Soussia, Aymen; Mkaddem, Ali; El Mansori, Mohamed | INTERNATIONAL JOURNAL OF MECHANICAL SCIENCES | France | 10.1016/j.ijmecsci.2014.03.017 | 0 | meticulous met mechanism involved cutting fiber reinforced polymer frp pivotal role improving part availability informing process used preventing catastrophic far terminology used qualifying phenomenon encountered cutting frp still remains frequently inspired single phase alloy observable mechanism often strikingly different main reason motivates elucidate proper frp mechanism alloy e metal criticizing common operation open literature examining interaction experimentally revealed given tool material pair material removal process versus composite type tool type operating condition addressed special focus put correlating material removal mechanism material removal volume frequently qualified chip interface consumption concept material separation mechanism morphology produced chip discussed detail versus fiber orientation cutting variable based fundamental inspection experimental study wear land mechanism properly classified versus tool grade experimental trial seem challenging analytical numerical approach show ability access cutting output although several limitation macro well micromechanical model built focusing manage numerical input predicting best cutting behavior modeling fiber matrix interface tool material contact closely discussed c number ltd right reserved
prediction of stress-strain curves for hfrp composite confined brick aggregate concrete under axial load | Recently, hemp-fiber-reinforced polymer (HFRP) composites have been developed to enhance the strength and ductility of normal and lightweight aggregate concrete along with recycled brick aggregate concrete. In addition, both experimental and analytical investigations have been performed to assess the suitability of the existing strength and strain models. However, the theoretical and analytical expressions to predict the stress-strain curves of HFRP-confined concrete were not developed. Therefore, the main objective of this study was to develop analytical expressions to predict the stress-strain curves of HFRP-confined waste brick aggregate concrete. For this purpose, a new experimental framework was conducted to examine the effectiveness of HFRP in improving the mechanical properties of concrete constructed with recycled brick aggregates. Depending on the strength of the concrete, two groups were formed, i.e., Type-1 concrete and Type-2 concrete. A total of sixteen samples were tested. The ultimate compressive strength and strain significantly increased due to HFRP confinement. Improvements of up to 272% and 457% in the ultimate compressive strength and strain were observed due to hemp confinement, respectively. To predict the ultimate compressive strength and strain of HFRP-confined concrete, this study investigated several existing analytical stress-strain models. Some of the strength models resulted in close agreement with experimental results, but none of the models could accurately predict the ultimate confined strain. Nonlinear regression analysis was conducted to propose expressions to predict the ultimate compressive strength and strain of HFRP-confined concrete. The proposed expressions resulted in good agreement with experimental results. An analytical procedure was proposed to predict the stress-strain curves of hemp-confined concrete constructed by partial replacement of natural coarse aggregates by recycled fired-clay brick aggregates. A close agreement was found between the experimental and analytically predicted stress-strain curves. | 2023 | Article | Saingam, Panumas; Ejaz, Ali; Ali, Nazam; Nawaz, Adnan; Hussain, Qudeer; Joyklad, Panuwat | POLYMERS | Thailand | 10.3390/polym15040844 | 0 | recently hemp fiber reinforced polymer hfrp composite developed enhance strength ductility normal lightweight aggregate concrete along recycled brick aggregate concrete addition experimental analytical investigation performed ass suitability existing strength strain model however theoretical analytical expression predict stress strain curve hfrp confined concrete developed therefore main objective develop analytical expression predict stress strain curve hfrp confined waste brick aggregate concrete purpose new experimental framework conducted examine effectiveness hfrp improving mechanical property concrete constructed recycled brick aggregate depending strength concrete two group formed e type number concrete type number concrete total sixteen sample tested ultimate compressive strength strain significantly increased due hfrp confinement improvement number percent number percent ultimate compressive strength strain observed due hemp confinement respectively predict ultimate compressive strength strain hfrp confined concrete investigated several existing analytical stress strain model strength model resulted close agreement experimental none model could accurately predict ultimate confined strain nonlinear regression conducted propose expression predict ultimate compressive strength strain hfrp confined concrete proposed expression resulted good agreement experimental analytical procedure proposed predict stress strain curve hemp confined concrete constructed partial replacement natural coarse aggregate recycled fired clay brick aggregate close agreement found experimental analytically predicted stress strain curve
behaviour of filament wound frp-rubberised concrete-steel hybrid double skin tubular column (hybrid rudstc) under axial loading | Hybrid double-skin tubular column formed by three different materials namely fiber reinforced polymer (FRP) tube, concrete, and steel, is the new age column that is gaining popularity due to its high axial capacity, excellent corrosion resistance, and improved ductility. Filament wound FRP tubes are considered as a potential construction material by the researchers which offer both longitudinal and lateral strength. The use of rubberised concrete as the sandwiched material is a new concept that will make this column a potentially viable sustainable structural column. This paper focuses on the behaviour of stub hybrid RuDSTCs composed of filament wound FRP, rubberized concrete, and steel under compression loading. The parameters are different rubber replacement ratios and outer FRP tube types. Results of this investigation show that hybrid RuDSTC has excellent ductility with a reasonable strength reduction due to the use of rubberised concrete which can be optimized for real-life applications in seismic prone areas and as mining infrastructure. | 2022 | Proceedings Paper | Khusru, Shovona; Fawzia, Sabrina; Thambiratnam, David P.; Elchalakani, Mohamed | 10TH INTERNATIONAL CONFERENCE ON FRP COMPOSITES IN CIVIL ENGINEERING (CICE 2020/2021) | Australia | 10.1007/978-3-030-88166-5_94 | 0 | hybrid double skin tubular column formed three different material namely fiber reinforced polymer frp tube concrete steel new age column gaining popularity due high axial capacity excellent corrosion resistance improved ductility filament wound frp tube considered potential construction material researcher offer longitudinal lateral strength use rubberised concrete sandwiched material new concept make column potentially viable sustainable structural column paper focus behaviour stub hybrid rudstcs composed filament wound frp rubberized concrete steel compression loading parameter different rubber replacement ratio outer frp tube type investigation show hybrid rudstc excellent ductility reasonable strength reduction due use rubberised concrete optimized real life application seismic prone area mining infrastructure
self compacting concrete - industrialised site cast concrete | Practically all concretes currently used in housing and civil engineering construction requires compaction. The prevailing method for compaction is by vibration of the freshly placed concrete. Yet for different reasons, vibration generates delays and overcosts in projects. Moreover, it is a serious source of health hazard on and around construction sites. The main goal of the project is to develop a new vibration-free production system of in situ cast concrete construction. The project is subdivided in two parts: The first part concerns the development of two new types of concrete namely: * A self compacting concrete * A steel fibre reinforced self compacting concrete The second part deals with full-scale experiments in civil engineering and housing. The main target here is to develop production and transport methods suitable for the SCC and to optimise construction site organisation to achieve more competitive production and lower construction costs. The results indicate that it is possible to achieve a good self compacting concrete also with a rather large amount of steel fibres. The preliminary results from the laboratory studies have been applied in initial full scale trials. The results from the initial full scale trials are very promising. | 1999 | Proceedings Paper | Grauers, M | 1ST INTERNATIONAL RILEM SYMPOSIUM ON SELF COMPACTING CONCRETE |  |  | 0 | practically concrete currently used housing civil engineering construction requires compaction prevailing method compaction vibration freshly placed concrete yet different reason vibration generates delay overcosts project moreover serious source health hazard around construction site main goal project develop new vibration free production system situ cast concrete construction project subdivided two part first part concern development two new type concrete namely self compacting concrete steel fibre reinforced self compacting concrete second part deal full scale experiment civil engineering housing main target develop production transport suitable scc optimise construction site organisation achieve competitive production lower construction cost indicate possible achieve good self compacting concrete also rather large amount steel fibre preliminary laboratory study applied initial full scale trial initial full scale trial promising
bayesian networks and their application to the reliability of frp strengthened beams | Bayesian Network (BN) is one of the powerful computationalmethodologies for rare events prediction (i.e., failure probability). Its concept is based on identifying all the different parameters affecting any given problem's expected output and formulating a network among these variables based on their probabilistic dependencies. Moreover, BNs are capable of handling newly available data and updating the existing model to deliver an updated prediction based on the added information. This study explores the suitability of BNs in predicting the structural reliability of fiber-reinforced polymers externally bonded reinforced concrete beams by estimating their probability of failure. The present article is a preliminary study of a more extensive program to apply the BN framework to assess the structural reliability of bridge systems. The BN will identify the bridge components and explore the probability of failure for each one of them separately. The directed acyclic graphwill also illustrate the variables' dependencies and their conditional probabilities. Finally, the study will evaluate the conditional probability of each specific event occurrence. The BN can also be used for bridge system probability of failure prediction, structural systems monitoring, and maintenance requirements. | 2023 | Proceedings Paper | Obaid, Osama; Leblouba, Moussa | PROCEEDINGS OF THE 2ND INTERNATIONAL CIVIL ENGINEERING AND ARCHITECTURE CONFERENCE, CEAC 2022 | U Arab Emirates | 10.1007/978-981-19-4293-8_29 | 0 | bayesian network bn one powerful computationalmethodologies rare event prediction e failure probability concept based identifying different parameter affecting given problem expected output formulating network among variable based probabilistic dependency moreover bns capable handling newly available updating existing model deliver updated prediction based added information explores suitability bns predicting structural reliability fiber reinforced polymer externally bonded reinforced concrete beam estimating probability failure present article preliminary extensive program apply bn framework ass structural reliability bridge system bn identify bridge component explore probability failure one separately directed acyclic graphwill also illustrate variable dependency conditional probability finally evaluate conditional probability specific event occurrence bn also used bridge system probability failure prediction structural system monitoring maintenance requirement
recent advances in drilling hybrid frp/ti composite: a state-of-the-art review | Hybrid composite stack, especially FRP/Ti assembly, is considered as an innovative structural configuration for manufacturing the key load-bearing components favoring energy saving in the aerospace industry. Several applications require mechanical drilling for finishing hybrid composite structures. The drilling operation of hybrid FRP/Ti composite, however, represents the most challenging task in modern manufacturing sectors due to the disparate natures of each constituent involved and the complexity to control tool-material interfaces during one single cutting shot. Special issues may arise from the severe subsurface damage, excessive interface consumption, rapid tool wear, etc. In this paper, a rigorous review concerning the state-of-the-art results and advances on drilling solutions of hybrid FRP/Ti composite was presented by referring to the wide comparisons among literature analyses. The multiple aspects of cutting responses and physical phenomena generated when drilling these materials were precisely addressed. A special focus was made on the material removal modes and tool wear mechanisms dominating the bi-material interface consumption (BIC) with respect of investigating strategies used. The key conclusions from the literature review were drawn to point out the potential solutions and limitations to be necessarily overcome for reaching both (i) enhanced control of drilling operation, and (ii) better finish quality of FRP/Ti parts. (C) 2015 Elsevier Ltd. All rights reserved. | 2016 | Review | Xu, Jinyang; Mkaddem, Ali; El Mansori, Mohamed | COMPOSITE STRUCTURES | France | 10.1016/j.compstruct.2015.09.028 | 0 | hybrid composite stack especially frp ti assembly considered innovative structural configuration manufacturing key load bearing component favoring energy saving aerospace industry several application require mechanical drilling finishing hybrid composite structure drilling operation hybrid frp ti composite however represents challenging task modern manufacturing sector due disparate nature constituent involved complexity control tool material interface one single cutting shot special issue may arise severe subsurface damage excessive interface consumption rapid tool wear etc paper rigorous review concerning state art advance drilling solution hybrid frp ti composite presented referring wide comparison among literature analysis multiple aspect cutting response physical phenomenon generated drilling material precisely addressed special focus made material removal mode tool wear mechanism dominating bi material interface consumption bic respect investigating strategy used key conclusion literature review drawn point potential solution limitation necessarily overcome reaching enhanced control drilling operation ii better finish quality frp ti part c number ltd right reserved
recycled aggregate concrete-filled steel tube columns with small-diameter circular frp-confined sea-sand concrete cores: conceptual and experimental investigations | Recycled aggregate concrete (RAC) prepared from waste concrete can achieve the green recycling of resources; however, its inferior material properties hinder its applications. Sea-sand concrete (SSC) can help alleviate the resource shortage of fresh water and river sands but is prone to steel corrosion. To address these challenges, this study developed a new RAC-filled steel tube column with a small-diameter circular fibre-reinforced polymer (FRP)-confined SSC core. This paper presents and discusses the results of the axial compression tests conducted on RAC-filled steel tube columns, with and without small-diameter circular FRP-confined SSC cores. The study investigated the effects of the configuration of the FRP-confined SSC core, diameter-to-thickness ratio of the FRP tubes, compressive strength of RAC and SSC, and cross-sectional shape of the column. The results revealed that using small-diameter circular FRP-confined SSC cores to partially replace RAC was effective in improving the compressive performance of RAC-filled steel tube columns. The increase in the number of FRP tubes, in-filled concrete strength, and confinement stiffness of the steel and FRP tubes contributed to improvements in the structural strength and ductility, resulting in progressive ladder-shaped declines in the post-peak curve. Finally, a reasonable load-capacity model is presented for the proposed columns. | 2023 | Article | Zeng, Lan; Wu, Liqi; Li, Boqin; Fang, Shu; Mohamed, Hazem Samih; Fang, Zhuangcheng; Yuan, Hong | CONSTRUCTION AND BUILDING MATERIALS | Peoples R China | 10.1016/j.conbuildmat.2023.132853 | 0 | recycled aggregate concrete rac prepared waste concrete achieve green recycling resource however inferior material property hinder application sea sand concrete ssc help alleviate resource shortage fresh water river sand prone steel corrosion address challenge developed new rac filled steel tube column small diameter circular fibre reinforced polymer frp confined ssc core paper present discus axial compression test conducted rac filled steel tube column without small diameter circular frp confined ssc core investigated effect configuration frp confined ssc core diameter thickness ratio frp tube compressive strength rac ssc cross sectional shape column revealed using small diameter circular frp confined ssc core partially replace rac effective improving compressive performance rac filled steel tube column increase number frp tube filled concrete strength confinement stiffness steel frp tube contributed improvement structural strength ductility resulting progressive ladder shaped decline post peak curve finally reasonable load capacity model presented proposed column
effect of reinforcing steel fiber on permeability of high strength and ultra-low permeability concrete | Information on the water permeability of materials for radioactive waste disposal in geological repositories is essential. High strength and ultra-low permeability concrete (HSULPC) is being considered as a material used to package transuranic (TRU) waste. HSULPC would be reinforced by steel fiber to increase its tensile strength and toughness, but the effect of reinforcing steel fiber on permeability is unclear. Permeability tests need to be highly accurate to determine the hydraulic properties of low permeability materials. In this study, the hydraulic conductivity of HSULPC with steel fiber using the transient pulse method. The hydraulic conductivities of HSULPC with/without steel fiber were determined to be around 10(-13) to 10(-11) m/s under the confining pressures between 2 and 10 MPa and pore pressure of 1 MPa constant. The results further showed that the permeability of these materials had a hysteretic dependence on the effective confining pressure. There was no remarkable difference of hydraulic conductivity between HSULPC with and without steel fiber. SEM observation revealed that HSULPC with steel fiber has isolated voids to some extent included during mixing of concrete but there are few voids on the interface of steel fiber for water channel. However, due to the higher porosity, the hydraulic conductivity of HSULPC with steel fiber is relatively higher than that without fiber. Still, the permeability of fiber reinforced HSULPC is low enough compared with Horonobe mudstone and Toki granite and would enable it to effectively confine C-14 radionuclides in TRU waste. | 2022 | Article | Sakemoto, Kotone; Kato, Masaji; Ishii, Yusuke; Kurumisawa, Kiyofumi; Nara, Yoshitaka | MATERIALS TRANSACTIONS | Japan | 10.2320/matertrans.mt-z2022017 | 0 | information water permeability material radioactive waste disposal geological repository essential high strength ultra low permeability concrete hsulpc considered material used package transuranic tru waste hsulpc would reinforced steel fiber increase tensile strength toughness effect reinforcing steel fiber permeability unclear permeability test need highly accurate determine hydraulic property low permeability material hydraulic conductivity hsulpc steel fiber using transient pulse method hydraulic conductivity hsulpc without steel fiber determined around number number number number confining pressure number number mpa pore pressure number mpa constant showed permeability material hysteretic dependence effective confining pressure remarkable difference hydraulic conductivity hsulpc without steel fiber sem observation revealed hsulpc steel fiber isolated void extent included mixing concrete void interface steel fiber water channel however due higher porosity hydraulic conductivity hsulpc steel fiber relatively higher without fiber still permeability fiber reinforced hsulpc low enough compared horonobe mudstone toki granite would enable effectively confine c number radionuclides tru waste
studies on dry sliding wear and solid particle erosive wear behaviours of natural fibre composite developed from water hyacinth aquatic plant for automotive application | In this research, an attempt is made to investigate the abrasive and erosion wear resistance of aquatic waste plant water hyacinth converted fibre-reinforced polymer composites. From a novel approach, the new fibre extraction machine is designed to extract the hyacinth fibre from the parent plant and reinforce it to the epoxy matrix material to produce a natural fibre composite for frictional applications. The extracted fibre is dried in the open sunlight area for 22 to 35 days to remove moisture and external dust particles. Then, different weight percentages (15, 20, 25, 30, and 35) of composite samples are produced with the help of the hot press compression moulding technique. Improved hyacinth composite tribology properties are tested by utilizing the pin on the disk machine. This setup included various processing parameters like load (10, 20, and 30N), velocities (1, 2, and 3m/s), speed (160, 320, and 479rpm), and constant sliding distance condition, and the erosion setup also influences the essential parameters like impact angle (30, 45, and 60 degrees), erodent velocity (1, 2.5, and 3.3m/s), and discharge rate (28, 41, and 72g/m). The factorial techniques are used to identify the important design factors. The final results represent the weight loss, volume loss, and erosion rate of hyacinth fibre composite. By utilizing the SEM (scanning electron microscope), the worn surface morphology of different weight percentages of hyacinth fibre samples are analysed. To upgrade the usage of hyacinth reinforced composites for different industrial applications, wear and erosion studies are conducted with different parameter conditions. | 2021 | Article | Ajithram, A.; Winowlin, Jappes J. T.; Adam, Khan M.; Brintha, N. C.; Fekry, Faris Waleed | ADVANCES IN MATERIALS SCIENCE AND ENGINEERING | India | 10.1155/2021/9078702 | 0 | research attempt made investigate abrasive erosion wear resistance aquatic waste plant water hyacinth converted fibre reinforced polymer composite novel approach new fibre extraction machine designed extract hyacinth fibre parent plant reinforce epoxy matrix material produce natural fibre composite frictional application extracted fibre dried open sunlight area number number day remove moisture external dust particle different weight percentage number number number number number composite sample produced help hot press compression moulding technique improved hyacinth composite tribology property tested utilizing pin disk machine setup included various processing parameter like load number number 30n velocity number number 3m speed number number 479rpm constant sliding distance condition erosion setup also influence essential parameter like impact angle number number number degree erodent velocity number number number number 3m discharge rate number number 72g factorial technique used identify important design factor final represent weight loss volume loss erosion rate hyacinth fibre composite utilizing sem scanning electron microscope worn surface morphology different weight percentage hyacinth fibre sample analysed upgrade usage hyacinth reinforced composite different industrial application wear erosion study conducted different parameter condition
electrical indication of binary cementitious materials with steel fibres to resist the low of concrete | The main objective of this study is to identify the durability properties of the test method, chloride ion penetration and sorptivity test in the combination of waste binding materials (supplementary cementitious materials) along with steel fibre reinforced concrete for various mixes. Most of the prediction methods, how much chloride ion ingress into the concrete and water absorption are mainly related to the long term serviceability of the deterioration of concrete. This laboratory experimental test results for 28, 56, 90 days for the RCPT values 31.54%, 34.26% and 38.16% respectively and 40.68% and 17.98% for 56 and 90 days test results for water absorption based on the test results has striving to produce the better improvement of structural concrete when the addition of slag up to 20% with low calcium fly ash up to 20% along with 1.5% of steel fibres and also addition of RHD up to 9.4 L for 470 kg/m(3) of cement (binding materials) along with 1.5% of polycarboxylate ether-based superplasticizer with low w/b ratio of 0.32. (C) 2019 Elsevier Ltd. All rights reserved. Selection and peer-review under responsibility of the scientific committee of the First International conference on Advanced Lightweight Materials and Structures. | 2020 | Proceedings Paper | Sounthararajan, V. M.; Gopalakrishnan, R.; Sivasankar, S. | MATERIALS TODAY-PROCEEDINGS | India | 10.1016/j.matpr.2020.02.147 | 0 | main objective identify durability property test method chloride ion penetration sorptivity test combination waste binding material supplementary cementitious material along steel fibre reinforced concrete various mix prediction much chloride ion ingres concrete water absorption mainly related long term serviceability deterioration concrete laboratory experimental test number number number day rcpt value number number percent number number percent number number percent respectively number number percent number number percent number number day test water absorption based test striving produce better improvement structural concrete addition slag number percent low calcium fly ash number percent along number number percent steel fibre also addition rhd number number l number kg number cement binding material along number number percent polycarboxylate ether based superplasticizer low w b ratio number number c number ltd right reserved selection peer review responsibility scientific committee first international conference advanced lightweight material structure
dynamic analysis of composite sandwich plates with damping modelled using high-order shear deformation theory | The dynamic behaviour of fibre reinforced plastic sandwich plates with PVC foam core is investigated in this paper. Recently, the authors have developed an analytical method based on Reddy's refined high-order shear deformation theory to study the dynamic behaviour of undamped fibre reinforced plastic (FRP) sandwich plates. The present paper explains how the dynamic constitutive material properties (obtained by carrying out DMTA tests) are introduced into the analytical model using the elastic-viscoelastic principle. The obtained equations of motion are used to carry out steady state analysis and to determine the natural frequencies and modal loss factors of specific composite sandwich plates. (C) 2001 Elsevier Science Ltd. All rights reserved. | 2001 | Article; Proceedings Paper | Meunier, M; Shenoi, RA | COMPOSITE STRUCTURES | England | 10.1016/s0263-8223(01)00094-0 | 0 | dynamic behaviour fibre reinforced plastic sandwich plate pvc foam core investigated paper recently developed analytical method based reddy refined high order shear deformation theory dynamic behaviour undamped fibre reinforced plastic frp sandwich plate present paper explains dynamic constitutive material property obtained carrying dmta test introduced analytical model using elastic viscoelastic principle obtained equation motion used carry steady state determine natural frequency modal loss factor specific composite sandwich plate c number science ltd right reserved
compressive test of gfrp-recycled aggregate concrete-steel tubular long columns | In order to alleviate the problem of growing construction waste and utilize the favorable material properties of fibre-reinforced polymer (FRP), a novel form of composites, FRP-recycled aggregate concrete steel columns (FRSCs), was proposed based on hybrid FRP-concrete-steel double-skin tubular columns (DSTCs). The composite of FRSC consists an outer FRP tube and an inner steel tube with an annular area of recycled aggregate concrete (RAC) filled between both tubes. To further investigate the compressive behavior of these composites, an experiment of Glass FRP-RAC-steel tubular long columns (FRSLCs) was performed subjected to monotonic axial compression. Three parameters were designed in the test, which are the recycled coarse aggregate (RCA) replacement ratio, the slenderness ratio and the cross-section loading method. The influence of these parameters was analyzed on the bearing capacity, lateral deflection performance and the load-strain relationship of FRSLCs. The test results show that FRSLCs have good bearing capacity and excellent ductility. Two models for DSTCs were transformed to apply in FRSLCs, which has found that Lu's model (2013) is appropriate to predict the ultimate bearing capacity of FRSLCs under the whole area loading. (C) 2018 Elsevier Ltd. All rights reserved. | 2018 | Article | Zeng, Lan; Li, Lijuan; Su, Zhi; Liu, Feng | CONSTRUCTION AND BUILDING MATERIALS | Peoples R China | 10.1016/j.conbuildmat.2018.05.068 | 0 | order alleviate problem growing construction waste utilize favorable material property fibre reinforced polymer frp novel form composite frp recycled aggregate concrete steel column frscs proposed based hybrid frp concrete steel double skin tubular column dstcs composite frsc consists outer frp tube inner steel tube annular area recycled aggregate concrete rac filled tube investigate compressive behavior composite experiment glass frp rac steel tubular long column frslcs performed subjected monotonic axial compression three parameter designed test recycled coarse aggregate rca replacement ratio slenderness ratio cross section loading method influence parameter analyzed bearing capacity lateral deflection performance load strain relationship frslcs test show frslcs good bearing capacity excellent ductility two model dstcs transformed apply frslcs found lu model number appropriate predict ultimate bearing capacity frslcs whole area loading c number ltd right reserved
optimal performance of frp strengthened concrete columns under combined axial-flexural loading | Amongst various methods developed for enhancing the strength and ductility of various reinforced concrete (RC) members, external confinement of the members with fiber reinforced polymers (FRPs) has proven to be an effective and convenient method. The study reported herein is conducted on the optimal use of FRP for RC columns under combined axial-flexural loading. In this paper, the fiber method modeling (FMM) together with a nonlinear finite element analysis (FEA) are utilized to determine the capacity of such columns. The analysis starts from a fundamental virtual work equation and uses standard finite element procedures. Also, the Optimal Criteria (OC) method is employed to deploy the least amount of FRP material. Therefore, the design parameters considered are the length and thickness of FRP. The optimization problem is formulated as the minimization of a Lagrangian function expressing the FRP cost and design parameters after determining the sensitivities of the column capacity. A Gauss-Seidel technique is finally applied to solve for the design variables. The thickness of FRP jackets and the covered length of the column are optimized for rectangular pin-ended columns under axial loading together with end moments rotating in the same sense. The mentioned loading was chosen to represent the straining actions of columns in buildings subjected to lateral loading. The study was performed to investigate the effects of various parameters on deploying the least amount of the FRP material for the mentioned column. The parameters used in the investigation include the unconfined column strength, type of FRP used and the original thickness of FRP covering the whole length of the column. The study also provides engineers with charts determining the optimal length and thickness at different load levels that represent different points on the interaction diagram. Results show that as the axial load on the interaction diagram increases, the optimal FRP length increases. Also, it was concluded that greater FRP strap lengths were needed at the point of pure bending than at the balanced point. However, in the compression zone of the interaction diagram, optimal FRP volume is controlled by both, the FRP stiffness and the FRP confining effect. (C) 2012 Elsevier Ltd. All rights reserved. | 2013 | Article | Zaki, Manal K. | ENGINEERING STRUCTURES | Egypt | 10.1016/j.engstruct.2012.08.002 | 0 | amongst various developed enhancing strength ductility various reinforced concrete rc member external confinement member fiber reinforced polymer frps proven effective convenient method reported herein conducted optimal use frp rc column combined axial flexural loading paper fiber method modeling fmm together nonlinear finite element fea utilized determine capacity column start fundamental virtual work equation us standard finite element procedure also optimal criterion oc method employed deploy least amount frp material therefore design parameter considered length thickness frp optimization problem formulated minimization lagrangian function expressing frp cost design parameter determining sensitivity column capacity gauss seidel technique finally applied solve design variable thickness frp jacket covered length column optimized rectangular pin ended column axial loading together end moment rotating sense mentioned loading chosen represent straining action column building subjected lateral loading performed investigate effect various parameter deploying least amount frp material mentioned column parameter used investigation include unconfined column strength type frp used original thickness frp covering whole length column also provides engineer chart determining optimal length thickness different load level represent different point interaction diagram show axial load interaction diagram increase optimal frp length increase also concluded greater frp strap length needed point pure bending balanced point however compression zone interaction diagram optimal frp volume controlled frp stiffness frp confining effect c number ltd right reserved
application of r-curve, ancova, and rsm techniques on fracture toughness enhancement in pet fiber-reinforced concrete | The present study focuses on evaluating the optimal mix-design parameters of waste PET-fiber reinforced concrete (PFRC), aiming to enhance its fracture toughness. This study is divided into three parts. To begin, an experimental examination is carried out to assess the fracture toughness of PFRC using crack mouth opening displacement (CMOD) and R-curve approaches. Secondly, the ANCOVA decomposition method is used which offers insights into the relative contributions of various parameters in resisting crack propagation. Finally, Response Surface Methodology (RSM) is employed to optimize the critical parameters. In this research, plain concrete samples were compared with PFRC samples to assess the impact of fiber reinforcement on fracture toughness. Waste PET fiber of 0.3%, 0.4%, and 0.5% was incorporated into conventional concrete to evaluate its fresh and mechanical properties. ANCOVA decomposition method was employed on the dataset comprised of both published literature and our research work. The results of the study revealed that PET-fiber reinforcement significantly improved the fracture toughness of the concrete. The R-curve analysis demonstrated a more gradual increase in crack resistance with crack extension for the PET-fiber reinforced samples compared to plain concrete. Concrete with 0.5% PET showed more ductility and more resistance to crack as observed from CMOD and R-curve. The ANCOVA decomposition analysis resulted in fiber aspect ratio, fiber volume fraction, fiber length, and W/B ratio as critical parameters. The resulting critical parameters are optimized using RSM with a primary focus on the enhancement of fracture toughness. The RSM optimization process yielded optimal values of 32.5 for aspect ratio, 1.5% for fiber volume fraction, 25 mm for fiber length, and a W/B ratio of 0.50 to maximize fracture toughness. The optimized result has the potential to enhance PFRC quality and performance, offering a more sustainable and cost-effective alternative to conventional concrete. | 2024 | Article | Parhi, Suraj Kumar; Patro, Sanjaya Kumar | CONSTRUCTION AND BUILDING MATERIALS | India | 10.1016/j.conbuildmat.2023.134644 | 0 | present focus evaluating optimal mix design parameter waste pet fiber reinforced concrete pfrc aiming enhance fracture toughness divided three part begin experimental examination carried ass fracture toughness pfrc using crack mouth opening displacement cmod r curve approach secondly ancova decomposition method used offer insight relative contribution various parameter resisting crack propagation finally response surface methodology rsm employed optimize critical parameter research plain concrete sample compared pfrc sample ass impact fiber reinforcement fracture toughness waste pet fiber number number percent number number percent number number percent incorporated conventional concrete evaluate fresh mechanical property ancova decomposition method employed dataset comprised published literature research work revealed pet fiber reinforcement significantly improved fracture toughness concrete r curve demonstrated gradual increase crack resistance crack extension pet fiber reinforced sample compared plain concrete concrete number number percent pet showed ductility resistance crack observed cmod r curve ancova decomposition resulted fiber aspect ratio fiber volume fraction fiber length w b ratio critical parameter resulting critical parameter optimized using rsm primary focus enhancement fracture toughness rsm optimization process yielded optimal value number number aspect ratio number number percent fiber volume fraction number mm fiber length w b ratio number number maximize fracture toughness optimized result potential enhance pfrc quality performance offering sustainable cost effective alternative conventional concrete
the 2010 fib model code for concrete structures: a new approach to structural engineering | The fib Model Code is a recommendation for the design of reinforced and prestressed concrete which is intended to be a guiding document for future codes. Model Codes have been published before, in 1978 and 1990. The draft for fib Model Code 2010 was published in May 2010. The most important new element in this Model Code is Time in the sense of service life. Additionally, the Model Code contains an extended state-of-the-art chapter on the structural materials concrete and steel but regards non-metallic reinforcement and fibres as reinforcement as well. Many loading conditions are considered, ranging from static loading to non-static loading, considering earthquake, fatigue and impact/explosion. Five methods are offered to verify structural safety. Attention is given to verification of limit states associated with durability, robustness and sustainability. Finally, verification assisted by numerical methods and by testing is considered. Other elements that are links in the chain of life cycle design are construction and conservation. In the part on conservation the conservation strategy is treated in combination with conservation management, condition survey and assessment, and evaluation and decision-making. | 2011 | Article | Walraven, Joost; Bigaj, Agnieszka | STRUCTURAL CONCRETE | Netherlands | 10.1002/suco.201100025 | 0 | fib model code recommendation design reinforced prestressed concrete intended guiding document future code model code published number number draft fib model code number published may number important new element model code time sense service life additionally model code contains extended state art chapter structural material concrete steel regard non metallic reinforcement fibre reinforcement well many loading condition considered ranging static loading non static loading considering earthquake fatigue impact explosion five offered verify structural safety attention given verification limit state associated durability robustness sustainability finally verification assisted numerical testing considered element link chain life cycle design construction conservation part conservation conservation strategy treated combination conservation management condition survey assessment evaluation decision making
non destructive determination of steel fiber dosage and fiber orientation in concrete samples | Steel fiber reinforced concrete is nowadays frequently used in civil engineering and the building industry. Apart from the general state of the concrete, the dosage and the distribution of the steel fibers are of prime importance for the quality of the structure. During the last years, a new method to determine both the steel fiber dosage and steel fiber orientation has been developed at the Institute for Building Materials, Concrete Structures and Fire Protection (IBMB) at the University of Braunschweig [1] [2, [3]. In cooperation with an industrial partner a market-ready measurement system has been produced. The new method makes use of the magnetic induction of ferromagnetic materials. By means of a cube shaped sensor consisting of two coils samples of fresh and of hardened concrete as well as drilling core samples from existing structures can be analyzed. Fresh concrete is put into a cubic container for examination. Drilling core samples taken from structures can be examined directly. In the contribution the measurement principle and sensor design as well as lab-made test results and the experience of first on site-applications will be discussed. | 2011 | Proceedings Paper | Wichmann, H. -J.; Budelmann, H.; Holst, A. | FIBRE CONCRETE 2011: TECHNOLOGY, DESIGN, APPLICATION | Germany |  | 0 | steel fiber reinforced concrete nowadays frequently used civil engineering building industry apart general state concrete dosage distribution steel fiber prime importance quality structure last year new method determine steel fiber dosage steel fiber orientation developed building material concrete structure fire protection ibmb university braunschweig number number number cooperation industrial partner market ready measurement system produced new method make use magnetic induction ferromagnetic material mean cube shaped sensor consisting two coil sample fresh hardened concrete well drilling core sample existing structure analyzed fresh concrete put cubic container examination drilling core sample taken structure examined directly contribution measurement principle sensor design well lab made test experience first site application discussed
production of eco-friendly concrete incorporating rice husk ash and polypropylene fibres | The use of supplementary cementitious materials (SCMs) has increased over the years due to the carbon footprint associated with the production of cement, which contributes to 10% of the total global CO2 gas emissions. This causes an increase in global warming, and the exponential increase in demand for construction of concrete has caused depletion of natural resources. Furthermore, due to increased urbanisation, large quantities of agro-industrially processed waste materials are generated and dumped into landfills, causing significant land scarcity, environmental issues, and pollution. Therefore, it has become necessary to reduce the CO2 emissions by reducing our dependency on cement as a binder and developing eco-friendly concrete using alternative binders from agro-industrial waste materials. This study utilises Rice Husk Ash (RHA) as SCM and reinforcing with polypropylene (PP) fibres. The cement content is replaced with 5 to 20% RHA with an increment of 5% while reinforcing with PP fibres ranging from 0.20 to 0.30%. Based upon the results, it can be observed that concrete incorporating 15% RHA and reinforced with 0.25% PP fibres achieved better performance than the specimen with no SCM. However, a further increase in RHA content decreased concrete strength, which could not be recovered entirely with the reinforcement of PP fibres, though concrete with higher (20%) RHA reinforced with PP fibres could be used for non-structural and low-cost construction. | 2021 | Article | Memon, Muhammad Jaffar; Jhatial, Ashfaque Ahmed; Murtaza, Ali; Raza, Muhammad Saleem; Phulpoto, Karim Bux | ENVIRONMENTAL SCIENCE AND POLLUTION RESEARCH | Pakistan | 10.1007/s11356-021-13418-3 | 1 | use supplementary cementitious material scms increased year due carbon footprint associated production cement contributes number percent total global co2 gas emission cause increase global warming exponential increase demand construction concrete caused depletion natural resource furthermore due increased urbanisation large quantity agro industrially processed waste material generated dumped landfill causing significant land scarcity environmental issue pollution therefore become necessary reduce co2 emission reducing dependency cement binder developing eco friendly concrete using alternative binder agro industrial waste material utilises rice husk ash rha scm reinforcing polypropylene pp fibre cement content replaced number number percent rha increment number percent reinforcing pp fibre ranging number number number number percent based upon observed concrete incorporating number percent rha reinforced number number percent pp fibre achieved better performance specimen scm however increase rha content decreased concrete strength could recovered entirely reinforcement pp fibre though concrete higher number percent rha reinforced pp fibre could used non structural low cost construction
finalizing of the fib-model code 2010 | The fib Model Code is a recommendation for the design of reinforced and prestressed concrete which is intended to be a guidance document for future codes. Model Codes have been published in 1978 and 1990. The draft for fib Model Code 2010 has been published in May 2010. The most important new element in this Model Code is Time in the sense of service life. Additionally the Model Code gives an extended state of the art chapter on the structural materials concrete and steel but regards non-metallic reinforcement and fibres as reinforcement as well. Many loading conditions are considered, ranging from static loading to non-static loading, considering earthquake, fatigue and impact/explosion. Five methods are offered to verify structural safety. Attention is given to verification of limit states associated to durability, robustness and sustainability. Finally verification assisted by numerical methods and by testing is considered. Other elements which are links in the chain of life cycle design are construction and conservation. In the part on conservation the conservation strategy is treated in combination with conservation management, condition survey and assessment, and evaluation and decision making. | 2011 | Proceedings Paper | Walraven (Joost), J. C.; Bigaj, Agnieszka | FIB SYMPOSIUM PRAGUE 2011: CONCRETE ENGINEERING FOR EXCELLENCE AND EFFICIENCY, VOLS 1 AND 2 | Netherlands |  | 0 | fib model code recommendation design reinforced prestressed concrete intended guidance document future code model code published number number draft fib model code number published may number important new element model code time sense service life additionally model code give extended state art chapter structural material concrete steel regard non metallic reinforcement fibre reinforcement well many loading condition considered ranging static loading non static loading considering earthquake fatigue impact explosion five offered verify structural safety attention given verification limit state associated durability robustness sustainability finally verification assisted numerical testing considered element link chain life cycle design construction conservation part conservation conservation strategy treated combination conservation management condition survey assessment evaluation decision making
the mechanical behavior of silk-fibroin reinforced alginate hydrogel biocomposites-toward functional tissue biomimetics | Soft tissues are constructed as fiber-reinforced composites consisting of structural mechanisms and unique me-chanical behavior. Biomimetics of their mechanical behavior is currently a significant bioengineering challenge, emphasizing the need to replicate structural and mechanical mechanisms into novel biocomposite designs. Here we present a novel silk-based biocomposite laminate constructed from long natural silk and fibroin fibers embedded in an alginate hydrogel matrix. Controlling the mechanical features of these laminates were studied for different fiber volume fractions (VF) and orientations using unidirectional tensile tests. Three material sys-tems were investigated having different fiber orientations: longitudinal (0 degrees), transverse (90 degrees), and cross-plied (0/ 90 degrees). The general behavior of the biocomposite laminates was anisotropic hyperelastic with large deformations. Longitudinal fibroin laminates have shown a tensile modulus of 178.55 +/- 14.46 MPa and tensile strength of 18.47 +/- 2.01 MPa for 0.48 VF. With similar VF, cross-plied fibroin laminates demonstrated structural shielding ability, having a tensile modulus and tensile strength of 101.73 +/- 8.04 MPa and 8.29 +/- 1.63 MPa for only a third of the VF directed in the stretching direction. The stress-strain behavior was in a similar range to highly stiff native human soft tissues such as ligament and meniscus. These findings demonstrate the potential of the fibroin fiber-reinforced biocomposites to mimic the mechanics of tissues with a quantitatively controlled amount of fibers and designed spatial arrangement. This can lead to new solutions for the repair and replacement of damaged functional and highly stiff soft tissues. | 2023 | Article | Aharonov, Adi; Mordechai, Haim S.; Sharon, Smadar E.; Sharabi, Mirit | JOURNAL OF THE MECHANICAL BEHAVIOR OF BIOMEDICAL MATERIALS | Israel | 10.1016/j.jmbbm.2022.105598 | 1 | soft tissue constructed fiber reinforced composite consisting structural mechanism unique chanical behavior biomimetics mechanical behavior currently significant bioengineering challenge emphasizing need replicate structural mechanical mechanism novel biocomposite design present novel silk based biocomposite laminate constructed long natural silk fibroin fiber embedded alginate hydrogel matrix controlling mechanical feature laminate studied different fiber volume fraction vf orientation using unidirectional tensile test three material sys tems investigated different fiber orientation longitudinal number degree transverse number degree cross plied number number degree general behavior biocomposite laminate anisotropic hyperelastic large deformation longitudinal fibroin laminate shown tensile modulus number number number number mpa tensile strength number number number number mpa number number vf similar vf cross plied fibroin laminate demonstrated structural shielding ability tensile modulus tensile strength number number number number mpa number number number number mpa third vf directed stretching direction stress strain behavior similar range highly stiff native human soft tissue ligament meniscus finding demonstrate potential fibroin fiber reinforced biocomposites mimic mechanic tissue quantitatively controlled amount fiber designed spatial arrangement lead new solution repair replacement damaged functional highly stiff soft tissue
modeling arbitrarily oriented and reorienting multiscale cracks in composite materials with adaptive multiscale discrete damage theory | An adaptive multiscale modeling approach based on the multiscale discrete damage theory (MDDT) is established to describe formation of arbitrarily oriented and progressively reorienting cracks at multiple scales in heterogenous materials. MDDT tracks the fracture process over a set of discrete cohesive failure surfaces in the microstructure and consistently bridges the microscopic cracks to the continuum representation of damage at macroscale based on the reduced-order homogenization method. In this manuscript, the adaptation to arbitrary orientation of a crack is achieved using the idea of effective rotation of microstructure which reorients the prescribed failure path at the direction of crack propagation. The MDDT model representing the microstructure is analytically transformed given a crack nucleation orientation and an identification criterion. The performance of the proposed model is demonstrated at the microscale under multiaxial loading conditions. The predictive capabilities of the model are validated using four-point bending test of concrete beam and delamination migration experiments of fiber-reinforced composite cross-ply laminates. The qualitative and quantitative evaluations of crack propagation and reorientation show good agreement with the experimental results. | 2022 | Article | Su, Zimu; Oskay, Caglar | COMPUTATIONAL MECHANICS | USA | 10.1007/s00466-022-02205-7 | 0 | adaptive multiscale modeling approach based multiscale discrete damage theory mddt established describe formation arbitrarily oriented progressively reorienting crack multiple scale heterogenous material mddt track fracture process set discrete cohesive failure surface microstructure consistently bridge microscopic crack continuum representation damage macroscale based reduced order homogenization method manuscript adaptation arbitrary orientation crack achieved using idea effective rotation microstructure reorients prescribed failure path direction crack propagation mddt model representing microstructure analytically transformed given crack nucleation orientation identification criterion performance proposed model demonstrated microscale multiaxial loading condition predictive capability model validated using four point bending test concrete beam delamination migration experiment fiber reinforced composite cross ply laminate qualitative quantitative evaluation crack propagation reorientation show good agreement experimental
interlayer fusion bonding of semi-crystalline polymer composites in extrusion deposition additive manufacturing | This work focuses on the evolution of interlayer fracture toughness properties of fiber-reinforced, semi-crystalline polymers in the extrusion deposition additive manufacturing (EDAM) process. Further, this work bridges the gap between the additive process conditions (time-temperature history) and the effective layer-to-layer fracture properties developed within a printed component. This is the first step to predict delamination that can occur during printing, during cooling to room temperature after printing, and during service performance of an additively manufactured geometry. A phenomenological model is developed for fusion bonding of semicrystalline polymer matrix composites by coupling the interdiffusion of polymer chains with the evolution of polymer crystallinity. While the interdiffusion is captured by reptation theory of polymer dynamics, the evolution of crystallinity is modeled by phenomenological crystallization kinetics and crystal melting dynamics. Further, a methodology is developed to determine the critical strain energy release rate, GICof the interlayer interface and experiments are conducted utilizing the double cantilever beam fracture test geometry. Predictions of GIC as a function of thermal history are compared with experiments. | 2022 | Article | Barocio, Eduardo; Brenken, Bastian; Favaloro, Anthony; Pipes, R. Byron | COMPOSITES SCIENCE AND TECHNOLOGY | USA | 10.1016/j.compscitech.2022.109334 | 0 | work focus evolution interlayer fracture toughness property fiber reinforced semi crystalline polymer extrusion deposition additive manufacturing edam process work bridge gap additive process condition time temperature history effective layer layer fracture property developed within printed component first step predict delamination occur printing cooling room temperature printing service performance additively manufactured geometry phenomenological model developed fusion bonding semicrystalline polymer matrix composite coupling interdiffusion polymer chain evolution polymer crystallinity interdiffusion captured reptation theory polymer dynamic evolution crystallinity modeled phenomenological crystallization kinetics crystal melting dynamic methodology developed determine critical strain energy release rate gicof interlayer interface experiment conducted utilizing double cantilever beam fracture test geometry prediction gic function thermal history compared experiment
design of a soft pneumatic actuator finger with self-strain sensing | Benefit from high compliance, lightweight and natural motion, soft pneumatic actuators (SPAs) have shown great potential for using as fingers in robotic hands. Currently designed SPAs lack strain feedback, which limits their further applications. Soft fingers using SPAs require sensors embedded in their bodies for strain feedback, and most of the reported sensors used in SPAs are commercial products which suffer from low compliance, bulky volume and integration complexity. This work reports a SPA finger with self-strain sensing by integrating a SPA and a dielectric elastomer (DE) film capacitive strain sensor. The single-chamber with fiber reinforced SPA is chosen for bending motion. The DE film capacitive strain sensor is designed with a simple sandwiched structure which is easy-to-fabricate and thick enough for high compliance. The materials chosen to fabricate the SPA and the sensor are the same which helps to make the integration natural and closely bonded. The actuation response as well as sensing outputs are experimentally analyzed and results show that the sensing output change linearly with bending angles, which can be used for further position feedback control. | 2017 | Proceedings Paper | Tao, Yi-Dan; Gu, Guo-Ying | INTELLIGENT ROBOTICS AND APPLICATIONS, ICIRA 2017, PT I | Peoples R China | 10.1007/978-3-319-65289-4_14 | 0 | benefit high compliance lightweight natural motion soft pneumatic actuator spa shown great potential using finger robotic hand currently designed spa lack strain feedback limit application soft finger using spa require sensor embedded body strain feedback reported sensor used spa commercial product suffer low compliance bulky volume integration complexity work report spa finger self strain sensing integrating spa dielectric elastomer de film capacitive strain sensor single chamber fiber reinforced spa chosen bending motion de film capacitive strain sensor designed simple sandwiched structure easy fabricate thick enough high compliance material chosen fabricate spa sensor help make integration natural closely bonded actuation response well sensing output experimentally analyzed show sensing output change linearly bending angle used position feedback control
strengthening of two-way concrete slabs with frp composite laminates | This paper presents an experimental and analytical investigation for evaluating the ultimate response of unreinforced and reinforced concrete slabs repaired and retrofitted with fiber reinforced polymer (FRP) composite strips. A uniformly distributed pressure was applied to several two-way large-scale slab specimens using a high-pressure water bag. Both carbon/epoxy and E-glass/epoxy composite systems were used in this study. In predicting the behavior of the repaired slabs, the finite element method was used. Comparison between the experimental and the analytical results indicated the validity of the computational models in capturing the experimentally determined results for both the control and the rehabilitated slabs. For repair applications, test results indicated that both FRP systems were effective in appreciably increasing the strength of the repaired slabs to approximately five times that of the as-built slabs. For retrofitting applications, use of FRP systems resulted in appreciable upgrade of the structural capacity of the as-built slabs up to 500% for unreinforced specimens and 200% for steel reinforced specimens. (C) 2002 Elsevier Science Ltd. All rights reserved. | 2003 | Article; Proceedings Paper | Mosallam, AS; Mosalam, KM | CONSTRUCTION AND BUILDING MATERIALS |  | 10.1016/s0950-0618(02)00092-2 | 0 | paper present experimental analytical investigation evaluating ultimate response unreinforced reinforced concrete slab repaired retrofitted fiber reinforced polymer frp composite strip uniformly distributed pressure applied several two way large scale slab specimen using high pressure water bag carbon epoxy e glass epoxy composite system used predicting behavior repaired slab finite element method used comparison experimental analytical indicated validity computational model capturing experimentally determined control rehabilitated slab repair application test indicated frp system effective appreciably increasing strength repaired slab approximately five time built slab retrofitting application use frp system resulted appreciable upgrade structural capacity built slab number percent unreinforced specimen number percent steel reinforced specimen c number science ltd right reserved
assessing through-thickness damage propagation, impact tests on layered composite beams - experimental work and numerical simulation | The growing applications of layered fiber reinforced composite materials lead to the potential use of such lightweight materials for blast and ballistic impact resistant panels. Under such high strain rate loading, through-thickness damage propagation is crucial for the structural integrity of the panels. Experiments performed in composite panels under blast loading exhibited little information for the understanding of the time-line of damage propagation as only post-mortem inspection can be done. Instrumentation may be installed in order to follow the blast but the task reveals itself arduous as all the instruments must be protected against the blast. The sparse information can be valuable for configuration screening purposes, but is not su ffi cient for comparison and validation of numerical models. The work focuses on performing controlled impact experiments in narrow beams filmed side-wise with high-speed cameras. The narrow geometry of the beams leaves the thickness of the specimen exposed to the cameras allowing for a real-time monitoring of the stress waves propagating and for assessing the time-line of through-thickness damage propagation onset. Results showed that polyethylene impactors, given the right diameter, are the most suitable soft impactors. Numerical models including in-plane and out-of-plane damage propagation are being built in order to replicate the experimentally observed damage. The ultimate goal being establishing design rules for such lightweight fiber reinforced panels. It is numerically observed that, the speed propagation of delamination in the longitudinal direction reaches a common constant value for all interfaces | 2018 | Proceedings Paper | Vidal-Perez, Ignacio; Eriksen, Rasmus; Berggreen, Christian; Kepler, Jorgen | 12TH INTERNATIONAL CONFERENCE ON THE MECHANICAL AND PHYSICAL BEHAVIOUR OF MATERIALS UNDER DYNAMIC LOADING (DYMAT 2018) | Denmark | 10.1051/epjconf/201818301026 | 0 | growing application layered fiber reinforced composite material lead potential use lightweight material blast ballistic impact resistant panel high strain rate loading thickness damage propagation crucial structural integrity panel experiment performed composite panel blast loading exhibited little information understanding time line damage propagation post mortem inspection done instrumentation may installed order follow blast task reveals arduous instrument must protected blast sparse information valuable configuration screening purpose su ffi cient comparison validation numerical model work focus performing controlled impact experiment narrow beam filmed side wise high speed camera narrow geometry beam leaf thickness specimen exposed camera allowing real time monitoring stress wave propagating assessing time line thickness damage propagation onset showed polyethylene impactors given right diameter suitable soft impactors numerical model including plane plane damage propagation built order replicate experimentally observed damage ultimate goal establishing design rule lightweight fiber reinforced panel numerically observed speed propagation delamination longitudinal direction reach common constant value interface
finite element simulation analysis on crack resistance of recycled concrete beams of hybrid fiber with waste polypropylene fiber | In order to improve the recycling efficiency of construction waste and reduce the environmental pollution, the recycled coarse aggregate was processed into recycled coarse aggregate instead of some natural coarse aggregate, and recycled concrete was prepared in this paper. The influence of the total blending ratio of recycled concrete on the crack resistance of recycled concrete beams was simulated by finite element method, and the ratio of recycled polypropylene fiber and common polyacrylonitrile fiber was changed according to a certain proportion of recycled concrete fiber. The results show that the crack resistance of recycled concrete beams can be improved effectively by adding waste hybrid fibers, which can be used as fiber reinforced materials to improve the properties of recycled concrete beams. | 2018 | Proceedings Paper | Chi, Cui-ping; Pei, Chang-chun | 4TH INTERNATIONAL CONFERENCE ON APPLIED MATERIALS AND MANUFACTURING TECHNOLOGY | Peoples R China | 10.1088/1757-899x/423/1/012124 | 0 | order improve recycling efficiency construction waste reduce environmental pollution recycled coarse aggregate processed recycled coarse aggregate instead natural coarse aggregate recycled concrete prepared paper influence total blending ratio recycled concrete crack resistance recycled concrete beam simulated finite element method ratio recycled polypropylene fiber common polyacrylonitrile fiber changed according certain proportion recycled concrete fiber show crack resistance recycled concrete beam improved effectively adding waste hybrid fiber used fiber reinforced material improve property recycled concrete beam
experimental investigation on flexural behavior of a precast slab joint with perfobond strips and steel fiber-reinforced mortars | This study aims to present a joining method for precast concrete slabs in the replacement work of the degraded concrete slab in existing steel girder bridges. The joint uses perfobond strips along with steel fiber-reinforced mortars, which is expected to be smaller and to offer a short construction time compared with traditional loop joints. Firstly, an optimized mixture of the steel fiber-reinforced mortar with both early strength development and high tensile strength is developed based on material tests. Then, eight joint specimens are fabricated and tested under flexural loads, considering the effects of various parameters associated with the layout, the perforation diameter of perfobond strips, and the curing age of joint materials. Detail discussions on load-deflection relationships, crack patterns, strain behaviors of joint components, and joint resisting mechanisms are presented. It is observed that the flexural behavior of the joint is correlated with the shear behavior of the perfobond strips, which is both significantly affected by the examined parameters. Finally, a simplified estimating method for the joint flexural capacity is then proposed according to the shear capacity of perfobond strips. The results obtained by the proposed method show a good agreement with ones from the experimental results. | 2022 | Article | Hai, Nguyen Minh; Fujikura, Shuichi; Nakajima, Akinori; Phan, Hoang Nam | STRUCTURES | Vietnam | 10.1016/j.istruc.2022.03.033 | 0 | aim present joining method precast concrete slab replacement work degraded concrete slab existing steel girder bridge joint us perfobond strip along steel fiber reinforced mortar expected smaller offer short construction time compared traditional loop joint firstly optimized mixture steel fiber reinforced mortar early strength development high tensile strength developed based material test eight joint specimen fabricated tested flexural load considering effect various parameter associated layout perforation diameter perfobond strip curing age joint material detail discussion load deflection relationship crack pattern strain behavior joint component joint resisting mechanism presented observed flexural behavior joint correlated shear behavior perfobond strip significantly affected examined parameter finally simplified estimating method joint flexural capacity proposed according shear capacity perfobond strip obtained proposed method show good agreement one experimental
effect of the incorporation of pet fiber and ternary blended binder on the flexural and tensile behaviour of ultra-high performance green concrete | Ultra-High performance Fiber Reinforced Green Concrete is an advanced technology in concrete sustainability via the utilization of green alternative materials, with superior mechanical properties. The effects of adding recycled waste plastic bottles in the form Polyethylene Terephthalate (PET) fiber on the flexural and tensile behavior of Ultra-High Performance PET Fibre Reinforced Green Concrete (UHPPFRGC) containing different volumes of Ultra-fine palm oil fuel ash (UPOFA) and Silica Fume (SF) have been investigated. Up to fourteen concrete mixtures were designed with varying UPOFA and SF content as partial replacement of ordinary Portland cement (OPC) in volumes of (25%- 50%) UPOFA and (10%-20%) SF. PET fibres were added at a portion of 1% from the total mixture volume. The results showed that the addition of PET fibres modulates the stiff and brittle behaviour of Ultra High-Performance Green Concrete (UHPGC). The optimum values were registered with (U25SF20-UHPPFRGC) mix containing 25%UPOFA, 20%SF and 1% PET fibres. A considerable increased in ductility index was achieved, with superior compressive strength, splitting tensile strength, flexural strength, flexural toughness and flexural stiffness of 153 MPa, 9.31 MPa, 30.1 MPa, 29.7 kN.mm and 18.225kN/mm, respectively. Thus, the utilization of ternary blended binders (OPC-UPOFA-SF) with recycled PET fibres could promote the production of UHPPFRGC possessing adequate flexural and tensile strength properties. | 2022 | Article | Alani, Aktham H.; Johari, Megat Azmi Megat; Noaman, Ahmed Tareq; Bunnori, N. Muhamad; Majid, T. A. | CONSTRUCTION AND BUILDING MATERIALS | Malaysia | 10.1016/j.conbuildmat.2022.127306 | 0 | ultra high performance fiber reinforced green concrete advanced technology concrete sustainability via utilization green alternative material superior mechanical property effect adding recycled waste plastic bottle form polyethylene terephthalate pet fiber flexural tensile behavior ultra high performance pet fibre reinforced green concrete uhppfrgc containing different volume ultra fine palm oil fuel ash upofa silica fume sf investigated fourteen concrete mixture designed varying upofa sf content partial replacement ordinary portland cement opc volume number percent number percent upofa number percent number percent sf pet fibre added portion number percent total mixture volume showed addition pet fibre modulates stiff brittle behaviour ultra high performance green concrete uhpgc optimum value registered u25sf20 uhppfrgc mix containing number percent upofa number percent sf number percent pet fibre considerable increased ductility index achieved superior compressive strength splitting tensile strength flexural strength flexural toughness flexural stiffness number mpa number number mpa number number mpa number number kn mm number 225kn mm respectively thus utilization ternary blended binder opc upofa sf recycled pet fibre could promote production uhppfrgc possessing adequate flexural tensile strength property
effect of fiber hybridization and montmorillonite clay on properties of treated kenaf/aloe vera fiber reinforced pla hybrid nanobiocomposite | Hybrid fiber reinforced polymer nanobiocomposites were prepared from kenaf fiber, aloe vera fiber, polylactic acid (PLA), and montmorillonite (MMT) clay through the compression molding method. The effects of fiber hybridization and MMT clay on their mechanical, water absorption, thermal and biodegradability properties were studied. Before fabrication, kenaf and aloe vera fibers were treated with the 6% sodium hydroxide solution to improve the bonding nature and compatibility between fibers and PLA matrix. Results indicated that the biocomposites thermal, tensile, flexural, impact, abrasion resistance, and water resistance properties were increased by adding of MMT clay. The mechanical properties were found to be increased upon 15 wt% kenaf fiber, 15 wt% aloe vera fiber hybridization and 1 wt% MMT clay incorporated. In addition, the 1 wt% MMT clay included hybrid nanobiocomposite exhibited increased tensile strength, flexural strength, impact strength, and abrasion resistance by 5.24, 2.46, 37.10, and 23.91%, respectively compared to virgin PLA. Additionally, the tensile and flexural moduli of these nanobiocomposite are improved by 24.61 and 108.09%, respectively, than neat PLA. With the addition of 3 wt% MMT clay resulted in the biocomposite decomposition temperature from 280 to 307 degrees C at T-10 likewise 337 to 361 degrees C at T-75 SEM analysis disclosed that MMT clay strongly enhances the bonding and compatibility among fibers and PLA. TEM result reveals that the quality of MMT dispersion decreases with increase in MMT content. The fiber hybridization improved the biodegradability and water resistance properties of biocomposites, however, the addition of MMT clay improved water resistance but decreased biodegradability. | 2020 | Article | Ramesh, P.; Prasad, B. Durga; Narayana, K. L. | CELLULOSE | India | 10.1007/s10570-020-03268-6 | 1 | hybrid fiber reinforced polymer nanobiocomposites prepared kenaf fiber aloe vera fiber polylactic acid pla montmorillonite mmt clay compression molding method effect fiber hybridization mmt clay mechanical water absorption thermal biodegradability property studied fabrication kenaf aloe vera fiber treated number percent sodium hydroxide solution improve bonding nature compatibility fiber pla matrix indicated biocomposites thermal tensile flexural impact abrasion resistance water resistance property increased adding mmt clay mechanical property found increased upon number wt percent kenaf fiber number wt percent aloe vera fiber hybridization number wt percent mmt clay incorporated addition number wt percent mmt clay included hybrid nanobiocomposite exhibited increased tensile strength flexural strength impact strength abrasion resistance number number number number number number number number percent respectively compared virgin pla additionally tensile flexural modulus nanobiocomposite improved number number number number percent respectively neat pla addition number wt percent mmt clay resulted biocomposite decomposition temperature number number degree c number likewise number number degree c number sem disclosed mmt clay strongly enhances bonding compatibility among fiber pla tem result reveals quality mmt dispersion decrease increase mmt content fiber hybridization improved biodegradability water resistance property biocomposites however addition mmt clay improved water resistance decreased biodegradability
shear strength of synthetic fiber-reinforced concrete box culverts | This paper presents experimental and numerical investigations of the shear strength of synthetic fiber-reinforced concrete (SYN-FRC) box culverts designed for fill height of 610 mm (2 ft) or less and subjected to the American Association of State Highway and Transportation Officials (AASHTO) HL-93 wheel load. Shear and flexure material tests associated with numerical analysis were conducted to obtain the material properties of concrete with compressive strength of 34 MPa (5,000 psi) and synthetic volume fraction of 0.52%. The material tests showed that the shear and flexure strength of SYN-FRC were greater than those of plain concrete (without adding fiber). The flexure material test showed that SYN-FRC can carry load even after concrete cracking, unlike the plain concrete, which collapses immediately after cracking. In addition, four full-scale SYN-FRC box culverts were tested in the laboratory, and numerical models were calibrated, using experimental data. The load was applied through a rigid steel plate at distance d from the tip of the haunch to satisfy the AASHTO HL-93 wheel load requirements. The selected load location was a critical section for the shear and imposed shear failure mode. A comparison of box culverts with and without synthetic fibers revealed that adding a synthetic fiber volume fraction of 0.52% increased the shear capacity and the ductility. All specimens failed in the shear failure mode associated with an inclined shear crack from the tip of the haunch to the middle of the loading plate. The results demonstrated that synthetic fibers can be a viable alternative to shear transverse reinforcements. Additionally, numerical verification of SYN-FRC box culverts validates the use of a concrete, brittle, cracking material model for simulating SYN-FRC in the finite-element method (FEM). | 2019 | Article | Mostafazadeh, Mahnaz; Abolmaali, Ali; Ghahremannejad, Masoud | JOURNAL OF BRIDGE ENGINEERING | USA | 10.1061/(asce)be.1943-5592.0001402 | 0 | paper present experimental numerical investigation shear strength synthetic fiber reinforced concrete syn frc box culvert designed fill height number mm number ft le subjected american association state highway transportation official aashto hl number wheel load shear flexure material test associated numerical conducted obtain material property concrete compressive strength number mpa number number psi synthetic volume fraction number number percent material test showed shear flexure strength syn frc greater plain concrete without adding fiber flexure material test showed syn frc carry load even concrete cracking unlike plain concrete collapse immediately cracking addition four full scale syn frc box culvert tested laboratory numerical model calibrated using experimental load applied rigid steel plate distance tip haunch satisfy aashto hl number wheel load requirement selected load location critical section shear imposed shear failure mode comparison box culvert without synthetic fiber revealed adding synthetic fiber volume fraction number number percent increased shear capacity ductility specimen failed shear failure mode associated inclined shear crack tip haunch middle loading plate demonstrated synthetic fiber viable alternative shear transverse reinforcement additionally numerical verification syn frc box culvert validates use concrete brittle cracking material model simulating syn frc finite element method fem
effects of polypropylene fiber on the liquefaction resistance of saturated sand in ring shear tests | This study focused on investigating the effects of polypropylene fiber on the liquefaction resistance of saturated sand. We performed a battery of tests with a state-of-the-art ring shear apparatus on fiber-reinforced saturated sand, considering the influences of fiber content and sand density. Two different shearing methods named shear-torque-controlled (STC) and cyclic-torque-controlled (CTC) were considered for carrying out the tests. An energy approach was chosen to evaluate the results, and the fiber reinforcement mechanisms were analyzed. Our test results showed that in STC tests, the shear strength and shearing time of saturated sand increased proportionally to an increase of fiber content and sand density. The cycles required for liquefaction in CTC tests also increase with an increase in sand density and fiber content. The presence of fibers clearly increases the shear energy required for liquefaction. The shear energy increases with an increase in sand density and fiber content. Greater total shear energy is required in specimens with a higher density or larger fiber content. Fiber reinforcement in sand has acted as a spatial network in interlocking soil grains, thereby resulting in the necessity of more energy for overcoming the resistance during the shearing process. After performing the shearing test, the unreinforced specimen with loose structure collapsed totally, and the one with a dense structure collapsed partially, while fiber reinforcement specimens still maintained structural stability. | 2019 | Article | Bai, Yuxia; Liu, Jin; Song, Zezhuo; Bu, Fan; Qi, Changqing; Qian, Wei | APPLIED SCIENCES-BASEL | Japan | 10.3390/app9194078 | 0 | focused investigating effect polypropylene fiber liquefaction resistance saturated sand performed battery test state art ring shear apparatus fiber reinforced saturated sand considering influence fiber content sand density two different shearing named shear torque controlled stc cyclic torque controlled ctc considered carrying test energy approach chosen evaluate fiber reinforcement mechanism analyzed test showed stc test shear strength shearing time saturated sand increased proportionally increase fiber content sand density cycle required liquefaction ctc test also increase increase sand density fiber content presence fiber clearly increase shear energy required liquefaction shear energy increase increase sand density fiber content greater total shear energy required specimen higher density larger fiber content fiber reinforcement sand acted spatial network interlocking soil grain thereby resulting necessity energy overcoming resistance shearing process performing shearing test unreinforced specimen loose structure collapsed totally one dense structure collapsed partially fiber reinforcement specimen still maintained structural stability
electromagnetic response of anisotropic laminates to distributed sources | A stable method of calculation of the electromagnetic response of planar anisotropic laminates to an active source with limited distribution along the strata direction is developed. The laminates can be sandwiched between isotropic, anisotropic, or perfectly conducting covers/substrates. The source is either inside the laminates or in the cover or substrate. Based on the propagator matrix method, the proposed method relies on downward-and upward-going recurrence relations which transfer the tangential electromagnetic fields from one interface to the next in accord with the boundary conditions, even when a distributed active source is embedded between the two interfaces. The response of general anisotropic laminates to active sources within or above them can thus be efficiently and accurately computed without concerning numerical instability. Some focus is put also onto electrically uniaxial materials with anisotropy axes parallel with the strata (fiber-reinforced composite panels). The method works for conductive and dielectric materials, from eddy-currents to microwaves, without specific tuning, as illustrated by a number of examples in comparison to the literature. | 2014 | Article | Zhong, Yu; Lambert, Marc; Lesselier, Dominique; Chen, Xudong | IEEE TRANSACTIONS ON ANTENNAS AND PROPAGATION | Singapore | 10.1109/tap.2013.2286835 | 0 | stable method calculation electromagnetic response planar anisotropic laminate active source limited distribution along stratum direction developed laminate sandwiched isotropic anisotropic perfectly conducting cover substrate source either inside laminate cover substrate based propagator matrix method proposed method relies downward upward going recurrence relation transfer tangential electromagnetic field one interface next accord boundary condition even distributed active source embedded two interface response general anisotropic laminate active source within thus efficiently accurately computed without concerning numerical instability focus put also onto electrically uniaxial material anisotropy ax parallel stratum fiber reinforced composite panel method work conductive dielectric material eddy current microwave without specific tuning illustrated number example comparison literature
deformation in viscoelastic sandwich composites subject to moisture diffusion | This study analyzes the effect of moisture diffusion on the deformation of viscoelastic sandwich composites, which are composed of orthotropic fiber-reinforced laminated skins and viscoelastic polymeric foam core. It is assumed that the elastic and time-dependent (transient) moduli at any particular location in the foam core depend on the moisture concentration at that location. Sequentially coupled analyses of moisture diffusion and deformation are performed to predict overall performance of the studied viscoelastic sandwich systems. Time and moisture dependent constitutive model is used for the polymer foam core, while skins are assumed linear elastic. The overall time-dependent responses of the sandwich composites subject to moisture diffusion are analyzed using finite element (FE) method. Experimental data available in the literature and analytical solutions are used to support convergence studies in the FIE analyses. Contributions of moisture dependent elastic and the time-dependent moduli to the overall stress, strain and displacement field are studied. FE analyses of the delamination between skins and core in sandwich composite under combined moisture diffusion and mechanical loading are also performed. (c) 2009 Elsevier Ltd. All rights reserved. | 2010 | Article | Joshi, Nikhil; Muliana, Anastasia | COMPOSITE STRUCTURES | USA | 10.1016/j.compstruct.2009.07.021 | 0 | analyzes effect moisture diffusion deformation viscoelastic sandwich composite composed orthotropic fiber reinforced laminated skin viscoelastic polymeric foam core assumed elastic time dependent transient modulus particular location foam core depend moisture concentration location sequentially coupled analysis moisture diffusion deformation performed predict overall performance studied viscoelastic sandwich system time moisture dependent constitutive model used polymer foam core skin assumed linear elastic overall time dependent response sandwich composite subject moisture diffusion analyzed using finite element fe method experimental available literature analytical solution used support convergence study fie analysis contribution moisture dependent elastic time dependent modulus overall stress strain displacement field studied fe analysis delamination skin core sandwich composite combined moisture diffusion mechanical loading also performed c number ltd right reserved
shape control of composite plates and shells with embedded actuators .2. desired shape specified | The changes in shapes of fiber-reinforced composite beams, plates and shells affected by embedded piezoelectric actuators were investigated. An analytical method was developed to determine the voltages needed to achieve a specified desired shape. The method is formulated on the basis of mathematical models using two-dimensional, linear, shallow shell theory including transverse shear effects which are important in the case of sandwich construction. The solution technique is a minimization of an error function which is a measure of the difference between the deformed shape caused by the application of voltages and the desired shape. A computationally efficient, user-friendly computer code was written which is suitable for performing the numerical calculations. The code, designated as SHAPE2, gives the voltages needed to achieve specified changes in shape. To validate the method and the computer code, results generated by the code were compared to existing analytical and experimental results. The predictions provided by the SHAPE2 code were in excellent agreement with the results of the other analyses and data. | 1994 | Article | KOCONIS, DB; KOLLAR, LP; SPRINGER, GS | JOURNAL OF COMPOSITE MATERIALS | USA | 10.1177/002199839402800305 | 0 | change shape fiber reinforced composite beam plate shell affected embedded piezoelectric actuator investigated analytical method developed determine voltage needed achieve specified desired shape method formulated basis mathematical model using two dimensional linear shallow shell theory including transverse shear effect important case sandwich construction solution technique minimization error function measure difference deformed shape caused application voltage desired shape computationally efficient user friendly computer code written suitable performing numerical calculation code designated shape2 give voltage needed achieve specified change shape validate method computer code generated code compared existing analytical experimental prediction provided shape2 code excellent agreement analysis
response of composite panels subjected to varying impact energies | The advantages of using fiber reinforced plastics, composed of glass fibers embedded in a resin mix, for offshore structures and shipbuilding have been recognized for many years. These advantages include: (a) reduced weight, (b) better corrosion resistance, (c) lower life cycle costs, (d) no hot work required for retrofitting and (e) better thermal, acoustic and vibration properties. For naval vessels, they have the added advantages of lower signatures and the elimination of fatigue crack issues between steel decks and composite deckhouses. Despite this, their use on large scale structures as primary members has been restricted in the offshore industry. Naval applications have recently increased from the traditional mine countermeasure vessels to large hangers on destroyers. Many other naval applications are being proposed and a large volume of research is currently being undertaken. One of the drawbacks with composites is the lack of robust damage models applicable to large composite structures capable of reliably predicting damage growth and ultimate failure loads. This is particularly so in the prediction of delamination which can occur when composites are subjected to lateral impact or shock loads. The focus of this research is to examine the effects of low-velocity impact loading on the behavior of large-scale composite panels. Comparisons of the contact force and panel displacement are made using both an energy balance model and non-linear finite element analysis (FEA). | 2007 | Proceedings Paper | Mouring, Sarah E.; Louca, Luke A.; Johnson, Hayley E. | PROCEEDINGS OF THE SEVENTEENTH (2007) INTERNATIONAL OFFSHORE AND POLAR ENGINEERING CONFERENCE, VOL 1- 4, PROCEEDINGS | USA |  | 0 | advantage using fiber reinforced plastic composed glass fiber embedded resin mix offshore structure shipbuilding recognized many year advantage include reduced weight b better corrosion resistance c lower life cycle cost hot work required retrofitting e better thermal acoustic vibration property naval vessel added advantage lower signature elimination fatigue crack issue steel deck composite deckhouses despite use large scale structure primary member restricted offshore industry naval application recently increased traditional mine countermeasure vessel large hanger destroyer many naval application proposed large volume research currently undertaken one drawback composite lack robust damage model applicable large composite structure capable reliably predicting damage growth ultimate failure load particularly prediction delamination occur composite subjected lateral impact shock load focus research examine effect low velocity impact loading behavior large scale composite panel comparison contact force panel displacement made using energy balance model non linear finite element fea
cross-linking degree modulation of 4d printed continuous fiber reinforced thermosetting shape memory polymer composites with superior load bearing and shape memory effects | While 4D printing technology can effectively simplify the manufacturing process of complex spatially deployable structures and improve material utilization, its sustainable development still faces challenges due to the inferior mechanical load bearing properties of the printed materials. In this study, continuous fiber-reinforced thermosetting shape memory polymer (CF/Ts-SMP) 4D printing technology was employed to attain superior load bearing and shape memory functions of structures. The mechanism of Ts-SMP cross-linking degree on the printing rheological, thermomechanical, mechanical load bearing and shape memory properties of composites was investigated. With 5 % curing agent content, the 4D printed CF/Ts-SMP composites was in moderate cross -linking degree and showed superior overall mechanical and shape memory properties, with a bending strength of 806.38 MPa, a flexural modulus of 47.2 GPa, a shape fixation ratio of 98.46 %, and a shape recovery ratio of 99.01 %. Based on this, complex sandwich pod structure was further printed, which have potential future applications in the fields of space-deployable structural hinges and robot deformable joints. | 2023 | Article | Wang, Jie; Duan, Yugang; Wang, Ben; Qi, Yao; He, Qian; Xiao, Hong; Zhao, Yatao; Zhu, Yansong; Ming, Yueke; Wang, Feng | MATERIALS TODAY CHEMISTRY | Peoples R China | 10.1016/j.mtchem.2023.101790 | 0 | 4d printing technology effectively simplify manufacturing process complex spatially deployable structure improve material utilization sustainable development still face challenge due inferior mechanical load bearing property printed material continuous fiber reinforced thermosetting shape memory polymer cf t smp 4d printing technology employed attain superior load bearing shape memory function structure mechanism t smp cross linking degree printing rheological thermomechanical mechanical load bearing shape memory property composite investigated number percent curing agent content 4d printed cf t smp composite moderate cross linking degree showed superior overall mechanical shape memory property bending strength number number mpa flexural modulus number number gpa shape fixation ratio number number percent shape recovery ratio number number percent based complex sandwich pod structure printed potential future application field space deployable structural hinge robot deformable joint
data-driven computing for nonlinear problems of composite structures based on sub-domain search technique | The distance-minimizing data-driven algorithm brings new insight in computing nonlinear problems of composite structures, where the calculation is directly carried out by finding the material data that closest to equilibrium constraints. However, it is challenging to efficiently find the desired material data in a tremendous database. Towards this end, a sub-domain search technique is proposed to construct a subdatabase with adaptive size for each computational step, which enables to significantly speed up the data search process in the data-driven algorithm. The databases of the composite materials are collected by the offline homogenization over the representative volume element. Several examples, including the nonlinear geometric behavior of sandwich beam, the internal instability of fiber reinforced composite plate and the large deformation of composite beam, are performed to validate the reliability and efficiency of the proposed technique. The results show that compared with the classical multiscale finite element method, the data-driven method with the sub-domain search technique is able to predict the nonlinear behaviors of composite structures with good accuracy and efficiency.@2023 Elsevier Ltd. All rights reserved. | 2023 | Article | Kuang, Zengtao; Yan, Wei; Yu, Kun; Xu, Rui; Li, Liang; Huang, Qun; Yang, Jie; Giunta, Gaetano; Belouettar, Salim | COMPUTERS & STRUCTURES | Peoples R China | 10.1016/j.compstruc.2023.106982 | 0 | distance minimizing driven algorithm brings new insight computing nonlinear problem composite structure calculation directly carried finding material closest equilibrium constraint however challenging efficiently find desired material tremendous database towards end sub domain search technique proposed construct subdatabase adaptive size computational step enables significantly speed search process driven algorithm database composite material collected offline homogenization representative volume element several example including nonlinear geometric behavior sandwich beam internal instability fiber reinforced composite plate large deformation composite beam performed validate reliability efficiency proposed technique show compared classical multiscale finite element method driven method sub domain search technique able predict nonlinear behavior composite structure good accuracy efficiency number ltd right reserved
lateral force-displacement ductility relationship of non-ductile squat rc columns rehabilitated using frp confinement | Post-earthquake reconnaissance and experimental research indicate that squat reinforced concrete (RC) columns in existing buildings or bridge piers are vulnerable to non-ductile shear failure. Recently, several experimental studies were conducted to investigate upgrading the shear resistance capacity of such columns in order to modify their failure mode to ductile one. Among these upgrading methods is the use of fibre-reinforced polymer (FRP) jackets. One of the preferred analytical tools to simulate the response of frame structures to earthquake loading is the lumped plasticity macromodels due to their computational efficiency and reasonable accuracy. In these models, the columns' nonlinear response is lumped at its ends. The most important input data for such type of models is the element's lateral force-displacement backbone curve. The objective of this study is to verify an analytical method to predict the lateral force-displacement ductility relationship of axially and laterally loaded rectangular RC squat columns retrofitted with FRP composites. The predicted relationship showed good accuracy when compared with tests available in the literature. | 2007 | Article | Galal, K. | STRUCTURAL ENGINEERING AND MECHANICS | Canada | 10.12989/sem.2007.25.1.075 | 0 | post earthquake reconnaissance experimental research indicate squat reinforced concrete rc column existing building bridge pier vulnerable non ductile shear failure recently several experimental study conducted investigate upgrading shear resistance capacity column order modify failure mode ductile one among upgrading use fibre reinforced polymer frp jacket one preferred analytical tool simulate response frame structure earthquake loading lumped plasticity macromodels due computational efficiency reasonable accuracy model column nonlinear response lumped end important input type model element lateral force displacement backbone curve objective verify analytical method predict lateral force displacement ductility relationship axially laterally loaded rectangular rc squat column retrofitted frp composite predicted relationship showed good accuracy compared test available literature
stabilization of problematic expansive clays using polypropylene fiber reinforcement | This experimental study examines the efficacy of the inclusion of randomly distributed polypropylene fiber (PP) reinforcement on the engineering properties of expansive clays. The effect of PP fiber inclusions (0%-0.8%) on compaction, unconfined compressive strength (UCS), elastic modulus (E50), California bearing ratio (CBR) and swell-consolidation parameters of test soil were explored. Experimental results showed significant improvement in the strength parameters of treated soils with an optimal fiber content at about 0.4% by weight of soil. The swell-consolidation parameters were also observed to be significantly ameliorated in fiber-reinforced samples. Test results indicate that the use of PP fiber as a reinforced stabilizer for expansive clays not only benefits the sustainable utilization of fiber wastes in soil stabilization, but also reduces the environmental footprint globally. | 2022 | Article | Hamza, Muhammad; Ijaz, Nauman; Fang, Chuanfeng; Ijaz, Zain | JORDAN JOURNAL OF CIVIL ENGINEERING | Pakistan |  | 0 | experimental examines efficacy inclusion randomly distributed polypropylene fiber pp reinforcement engineering property expansive clay effect pp fiber inclusion number percent number number percent compaction unconfined compressive strength ucs elastic modulus e50 california bearing ratio cbr swell consolidation parameter test soil explored experimental showed significant improvement strength parameter treated soil optimal fiber content number number percent weight soil swell consolidation parameter also observed significantly ameliorated fiber reinforced sample test indicate use pp fiber reinforced stabilizer expansive clay benefit sustainable utilization fiber waste soil stabilization also reduces environmental footprint globally
grafting polymers from cellulose nanocrystals: synthesis, properties, and applications | Over the past 10 years, the grafting of polymers from the surface of cellulose nanocrystals (CNCs) has gained substantial interest in both academia and industry due to the rapidly growing number of potential applications of surface modified CNCs, which range from building blocks in' nano composites and responsive nanomaterials to antimicrobial agents. CNCs are rod-like nanoparticles that can be isolated from renewable biosources and which exhibit high crystallinity, tunable aspect ratio, high stiffness, and strength. Upon drying, the abundance of surface hydroxyl groups often leads to a degree of irreversible aggregation, as a result of strong hydrogen bonding. Moreover, their relatively hydrophilic character renders CNCs incompatible with hydrophobic media, e.g., nonpolar solvents and polyolefin matrices. By grafting macromolecules from their surface, CNCs can be imparted with surface characteristics and other physicochemical properties that are reminiscent of the grafted polymer. This has allowed the design of nanoscale building blocks whose readily tunable properties are useful for the formation of both colloidal dispersions and solid state materials. In this Perspective, we provide an overview of the morphology and surface chemistry of CNCs and detail various techniques to manipulate their surface chemistry via polymer grafting from approaches. Moreover, we explore the most common polymerization techniques that are used to graft polymers from the surface and reducing end groups of CNCs, including surface-initiated ring-opening polymerization (SI-ROP), surface initiated free (SI-FRP), and controlled (SI-CRP) radical polymerization. Finally, we provide insights into some of the emerging applications and conclude with an outlook of future work that would benefit the field. | 2018 | Article | Wohlhauser, Sandra; Delepierre, Gwendoline; Labet, Marianne; Morandi, Gaelle; Thielemans, Wim; Weder, Christoph; Zoppe, Justin O. | MACROMOLECULES | Switzerland | 10.1021/acs.macromol.8b00733 | 1 | past number year grafting polymer surface cellulose nanocrystals cncs gained substantial interest academia industry due rapidly growing number potential application surface modified cncs range building block nano composite responsive nanomaterials antimicrobial agent cncs rod like nanoparticles isolated renewable biosources exhibit high crystallinity tunable aspect ratio high stiffness strength upon drying abundance surface hydroxyl group often lead degree irreversible aggregation result strong hydrogen bonding moreover relatively hydrophilic character render cncs incompatible hydrophobic medium e g nonpolar solvent polyolefin matrix grafting macromolecule surface cncs imparted surface characteristic physicochemical property reminiscent grafted polymer allowed design nanoscale building block whose readily tunable property useful formation colloidal dispersion solid state material perspective provide overview morphology surface chemistry cncs detail various technique manipulate surface chemistry via polymer grafting approach moreover explore common polymerization technique used graft polymer surface reducing end group cncs including surface initiated ring opening polymerization si rop surface initiated free si frp controlled si crp radical polymerization finally provide insight emerging application conclude outlook future work would benefit field
microplane model of cylindrical geometry for transversely isotropic polymer composites | In this paper, a microplane model based on cylindrical geometry where the cylinder axis coincides with the longitudinal direction is developed for a general 3D inelastic fracturing analysis by finite element method of transversely isotropic fiber reinforced polymer composites. The model bridges the mesoscale material behavior to macroscale one using the stress equilibrium approach developed for cylindrical geometry. To this end, Microplane level stress-strain relations for tension, compression and shear for both longitudinal and transverse directions are formulated. An explicit algorithm is formulated and coded into a VUMAT user subroutine for use with ABAQUS. The model is suitable for the analysis and design of large structures made of fiber reinforced polymer composites unlike the competing mesoscale models because of its much lower computational cost. A detailed metodology for the calibration of the model is identified. The model is calibrated against the common test data available in the literature using this metodology and the predictive capacity of the model is demonstrated by comparing the model predictions with test data in longitudinal tension, lateral tension, longitudinal compression, lateral compression, longitudinal shear and rare size effect in bending tests including post-peak fracture available in the literature. (c) 2022 The Author(s). Published by Elsevier Ltd. This is an open access article under the CC BY-NC-ND license (http://creativecommons.org/licenses/by-nc-nd/4.0/). | 2022 | Article | Sabounchi, Saeed; Caner, Ferhun C. | COMPUTERS & STRUCTURES | Spain | 10.1016/j.compstruc.2022.106807 | 0 | paper microplane model based cylindrical geometry cylinder axis coincides longitudinal direction developed general 3d inelastic fracturing finite element method transversely isotropic fiber reinforced polymer composite model bridge mesoscale material behavior macroscale one using stress equilibrium approach developed cylindrical geometry end microplane level stress strain relation tension compression shear longitudinal transverse direction formulated explicit algorithm formulated coded vumat user subroutine use abaqus model suitable design large structure made fiber reinforced polymer composite unlike competing mesoscale model much lower computational cost detailed metodology calibration model identified model calibrated common test available literature using metodology predictive capacity model demonstrated comparing model prediction test longitudinal tension lateral tension longitudinal compression lateral compression longitudinal shear rare size effect bending test including post peak fracture available literature c number author published ltd open access article cc nc nd license http creativecommons org license nc nd number number
geotechnical behavior of construction waste (cw) as a partial replacement of a lateritic soil in fiber-reinforced cement mixtures | It is increasingly important to find solutions for the problem of construction waste (CW) which is generated in high quantities and is often disposed of irregularly. The reuse of this material in large scale projects, such as base and sub-base layers for road pavements, can lead to long term environmental benefits. This paper describes the novel use of CW to partially replace a lateritic natural soil in fiber-reinforced cement mixtures. In addition to the CW, Portland cement and polypropylene fibers were added to the natural soil as a percentage of its dry mass. The geotechnical characterization, unconfined compressive strength, tensile strength, direct shear strength, permanent strain and resilient modulus were used to the evaluate the effect of polypropylene fiber and Portland cement on the behavior of the soil-CW mixtures. Laboratory test results indicate that the partial replacement of soil with CW and the addition of 0.1% of 50 mm long polypropylene fiber to soil-CW mixtures produces a viable alternative material for geotechnical applications, with better performance than natural soil alone. | 2021 | Article | Lukiantchuki, Juliana Azoia; de Oliveira, Jose Renato Moreira da Silva; de Almeida, Marcio de Souza Soares; dos Reis, Jeselay Hemeterio Cordeiro; Silva, Tiago Betinardi; Guideli, Leandro Canezin | GEOTECHNICAL AND GEOLOGICAL ENGINEERING | Brazil | 10.1007/s10706-020-01533-w | 0 | increasingly important find solution problem construction waste cw generated high quantity often disposed irregularly reuse material large scale project base sub base layer road pavement lead long term environmental benefit paper describes novel use cw partially replace lateritic natural soil fiber reinforced cement mixture addition cw portland cement polypropylene fiber added natural soil percentage dry mass geotechnical characterization unconfined compressive strength tensile strength direct shear strength permanent strain resilient modulus used evaluate effect polypropylene fiber portland cement behavior soil cw mixture laboratory test indicate partial replacement soil cw addition number number percent number mm long polypropylene fiber soil cw mixture produce viable alternative material geotechnical application better performance natural soil alone
mechanical stability and biodegradability balance of wood fiber reinforced soybean protein composites | In this article, a series of green composites were fabricated using thermal-acid modified soybean protein and wood flour in the presence of various crosslinkers, including glyoxal, polyisocyanate, glyoxal-polyisocyanate combination, epoxy latex, and modified polyamide. The mechanical stabilities (mechanical properties and water resistance) of the wood fiber reinforced soybean protein composites were evaluated. Moreover, the biodegradation behaviors of the composites under 16 weeks of natural soil burial conditions were systematically investigated in terms of weight loss, tensile strength loss, and surface morphology change. The mechanical stabilities improvement mechanism and natural soil burial degradation characteristics of the composites were proposed, revealing the balance of mechanical stability and biodegradability of wood fiber reinforced soybean protein composites can be achieved via tailoring protein-crosslinker-protein and protein-crosslinker-wood chemical linkages to proper chemical crosslinking efficiency. Among the five evaluated crosslinkers, modified polyamide prepared composites exhibited the best mechanical stability with dry state tensile strength of 32.77 MPa and accelerated aging tensile strength of 19.61 MPa, and an acceptable biodegradation rate with a weight loss of 29.28% after degradation for 16 weeks. Overall, this study provides a promising way to prepare soybean protein-based biocomposites for short-term disposal or long-term duration applications. POLYM. COMPOS., 40:1228-1238, 2019. (c) 2018 Society of Plastics Engineers | 2019 | Article | Zhang, Yuehong; Fan, Bo; Zhang, Binghan; Zhang, Leipeng; Gao, Zhenhua; Gu, Jiyou | POLYMER COMPOSITES | Peoples R China | 10.1002/pc.24838 | 1 | article series green composite fabricated using thermal acid modified soybean protein wood flour presence various crosslinkers including glyoxal polyisocyanate glyoxal polyisocyanate combination epoxy latex modified polyamide mechanical stability mechanical property water resistance wood fiber reinforced soybean protein composite evaluated moreover biodegradation behavior composite number week natural soil burial condition systematically investigated term weight loss tensile strength loss surface morphology change mechanical stability improvement mechanism natural soil burial degradation characteristic composite proposed revealing balance mechanical stability biodegradability wood fiber reinforced soybean protein composite achieved via tailoring protein crosslinker protein protein crosslinker wood chemical linkage proper chemical crosslinking efficiency among five evaluated crosslinkers modified polyamide prepared composite exhibited best mechanical stability dry state tensile strength number number mpa accelerated aging tensile strength number number mpa acceptable biodegradation rate weight loss number number percent degradation number week overall provides promising way prepare soybean protein based biocomposites short term disposal long term duration application polym compos number number number number c number society plastic engineer
tensile behavior of high-performance interlayer hybrid composites of polypropylene and glass fiber for civil engineering | Traditional interlayer fiber reinforced polymer (FRP) composites utilized in civil engineering are deficient in either the sufficient stiffness or ductility. For this, a study was conducted on the tensile behavior of interlayer hybrid FRP composites, which were composed of polypropylene (PP) and glass fabrics with an epoxy resin as the matrix and a central layer of glass fabric. This paper presents the design concept, failure mode, and constitutive model for glass/PP FRP composites. The experimental results indicate that the glass/PP FRP composites exhibit higher stiffness and ductile compared to traditional FRP composites, thereby demonstrating superior mechanical properties. Moreover, the finite element (FE) method was employed to identify all potential failure modes of glass/PP FRP composites, and it was concluded that only delamination failure mode is applicable in civil engineering. Based on the FE results, a failure mode map was generated for glass/PP FRP composites, which can facilitate rapid identification of its failure modes. To quantify the tensile behavior of these composites, a two limit tensile constitutive model was developed. Considering that composites are typically designed for tension, the research presented in this paper can offer theoretical support for the implementation of glass/PP composites in civil engineering applications. | 2023 | Article | Shen, Zihao; Liu, Wenguang; Zhang, Qiang | CONSTRUCTION AND BUILDING MATERIALS | Peoples R China | 10.1016/j.conbuildmat.2023.133017 | 0 | traditional interlayer fiber reinforced polymer frp composite utilized civil engineering deficient either sufficient stiffness ductility conducted tensile behavior interlayer hybrid frp composite composed polypropylene pp glass fabric epoxy resin matrix central layer glass fabric paper present design concept failure mode constitutive model glass pp frp composite experimental indicate glass pp frp composite exhibit higher stiffness ductile compared traditional frp composite thereby demonstrating superior mechanical property moreover finite element fe method employed identify potential failure mode glass pp frp composite concluded delamination failure mode applicable civil engineering based fe failure mode map generated glass pp frp composite facilitate rapid identification failure mode quantify tensile behavior composite two limit tensile constitutive model developed considering composite typically designed tension research presented paper offer theoretical support implementation glass pp composite civil engineering application
behavior of frp-confined recycled brick aggregate concrete under monotonic compression | Brick waste is the second-largest source of China's construction and demolition waste. Reprocessing brick waste into recycled brick aggregate (RBA) to fabricate new concrete [i.e., recycled brick aggregate concrete (RBAC)] has proved to be an effective solution. RBAC is generally used as nonstructural concrete owing to its inferior mechanical and durability properties compared with natural aggregate concrete (NAC). To achieve substantially enhanced properties that would qualify RBAC for potential structural use, fiber-reinforced polymer (FRP) jacketing will be adopted in this study to provide confinement and corrosion resistance to the concrete core. A total of 60 standard cylinder specimens will be tested under monotonic axial compression with the replacement ratio of RBA (0%, 15%, 30%, 60%, and 100%) and the FRP jacket stiffness (0, 1, 2, and 3 plies) as variables. The test results will be analyzed and compared with existing strength and stress-strain models, and based on this it is concluded that although the compressive behavior of FRP-confined RBAC is similar to that of FRP-confined NAC, in general, a high RBA content tends to reduce the effectiveness of FRP confinement. (C) 2020 American Society of Civil Engineers. | 2020 | Article | Jiang, T.; Wang, X. M.; Zhang, W. P.; Chen, G. M.; Lin, Z. H. | JOURNAL OF COMPOSITES FOR CONSTRUCTION | Peoples R China | 10.1061/(asce)cc.1943-5614.0001080 | 0 | brick waste second largest source china construction demolition waste reprocessing brick waste recycled brick aggregate rba fabricate new concrete e recycled brick aggregate concrete rbac proved effective solution rbac generally used nonstructural concrete owing inferior mechanical durability property compared natural aggregate concrete nac achieve substantially enhanced property would qualify rbac potential structural use fiber reinforced polymer frp jacketing adopted provide confinement corrosion resistance concrete core total number standard cylinder specimen tested monotonic axial compression replacement ratio rba number percent number percent number percent number percent number percent frp jacket stiffness number number number number ply variable test analyzed compared existing strength stress strain model based concluded although compressive behavior frp confined rbac similar frp confined nac general high rba content tends reduce effectiveness frp confinement c number american society civil engineer
simulating fiber-reinforced concrete mechanical performance using ct-based fiber orientation data | The main hindrance to realistic models of fiber-reinforced concrete (FRC) is the local materials property variation, which does not yet reliably allow simulations at the structural level. The idea presented in this paper makes use of an existing constitutive model, but resolves the problem of localized material variation through X-ray computed tomography (CT)-based pre-processing. First, a three-point bending test of a notched beam is considered, where pre-test fiber orientations are measured using CT. A numerical model is then built with the zone subjected to progressive damage, modeled using an orthotropic damage model. To each of the finite elements within this zone, a local coordinate system is assigned, with its longitudinal direction defined by local fiber orientations. Second, the parameters of the constitutive damage model are determined through inverse analysis using load-displacement data obtained from the test. These parameters are considered to clearly explain the material behavior for any arbitrary external action and fiber orientation, for the same geometrical properties and volumetric ratio of fibers. Third, the effectiveness of the resulting model is demonstrated using a second, control experiment. The results of the control experiment analyzed in this research compare well with the model results. The ultimate strength was predicted with an error of about 6%, while the work-of-load was predicted within 4%. It demonstrates the potential of this method for accurately predicting the mechanical performance of FRC components. | 2019 | Article | Buljak, Vladimir; Oesch, Tyler; Bruno, Giovanni | MATERIALS | Serbia | 10.3390/ma12050717 | 0 | main hindrance realistic model fiber reinforced concrete frc local material property variation yet reliably allow simulation structural level idea presented paper make use existing constitutive model resolve problem localized material variation x ray computed tomography ct based pre processing first three point bending test notched beam considered pre test fiber orientation measured using ct numerical model built zone subjected progressive damage modeled using orthotropic damage model finite element within zone local coordinate system assigned longitudinal direction defined local fiber orientation second parameter constitutive damage model determined inverse using load displacement obtained test parameter considered clearly explain material behavior arbitrary external action fiber orientation geometrical property volumetric ratio fiber third effectiveness resulting model demonstrated using second control experiment control experiment analyzed research compare well model ultimate strength predicted error number percent work load predicted within number percent demonstrates potential method accurately predicting mechanical performance frc component
the effect of doum palm fibers on the mechanical and thermal properties of gypsum mortar | The main objective of this paper is the evaluation of the possibility of using a gypsum mortar reinforced with doum palm fibers as thermal insulators in building material. Several composite configurations with three sizes and five-weight ratios (from 0.5% to 2.5%) of doum palm fiber were prepared for mechanical and thermo-physical characterization. Generally, natural fibers are affected by the alkali environment of gypsum mortar. To overcome this problem, doum palm fibers were treated with a NaOH solution of 1% concentration to enhance their resistance against chemical degradation. Chemical treatment of fiber removes some hemicellulose and lignin and tends to make the fiber more homogenous, which enhances fiber-matrix interfacial properties. In addition, the mechanical properties of the specimens were tested after 7 days, 28 days and 1 year of curing in normal conditions. The obtained results show an improvement in the mechanical performance of composites reinforced with treated fibers. In fact, better results were obtained for gypsum mortar reinforced with treated reinforcement seive2 for the value of 1% of fibers. It was also noticed that NaOH treatment has an influence on the thermal conductivities. In fact, the use of treated doum palm fibers as reinforcement in gypsum mortar seems to be an alternative natural material to be used as a thermal insulator material. | 2019 | Article | Fatma, Naiiri; Allegue, Lamis; Salem, Mehdi; Zitoune, Redouane; Zidi, Mondher | JOURNAL OF COMPOSITE MATERIALS | France | 10.1177/0021998319838319 | 0 | main objective paper evaluation possibility using gypsum mortar reinforced doum palm fiber thermal insulator building material several composite configuration three size five weight ratio number number percent number number percent doum palm fiber prepared mechanical thermo physical characterization generally natural fiber affected alkali environment gypsum mortar overcome problem doum palm fiber treated naoh solution number percent concentration enhance resistance chemical degradation chemical treatment fiber remove hemicellulose lignin tends make fiber homogenous enhances fiber matrix interfacial property addition mechanical property specimen tested number day number day number year curing normal condition obtained show improvement mechanical performance composite reinforced treated fiber fact better obtained gypsum mortar reinforced treated reinforcement seive2 value number percent fiber also noticed naoh treatment influence thermal conductivity fact use treated doum palm fiber reinforcement gypsum mortar seems alternative natural material used thermal insulator material
approach to net-shape preforming using textile technologies. part ii: holes | Over the last decade studies have been performed on the on-line manufacturing of bores and the integration of bolts or other mechanical fasteners into the reinforcing fibre structure. Textile technologies provide the possibility for on-line integration of bolts or other fasteners into the dry preform. Accuracy, efficiency and properties of the built notched textile structure are different for each method investigated. However, using these technologies drilling or any other mechanical post treatment can be prevented. Thus, mechanical properties are different due to non-cut fibres or changed fibre orientations. Mechanical post-treatment free manufacturing offers economical advantages if a simple preforming process can be applied. Braiding, SD-weaving, warp- and weft-knitting, biaxial reinforced weft-knitting and Tailored Fibre Placement (TFP) technologies were evaluated relative to their potential for the integration of bolts. This study focuses on the comparison of on-line manufactured bores to those drilled mechanically. Although there are many factors which influence joint strength, such as joint geometry, fibre orientation, stacking sequence and through-the-thickness pressure [Camanho PP, Matthews FL. Proceedings of ECCM-8, vol. 2, Naples, Italy 1998. p. 47-53], no study reports on direct manufacturing of holes. Tn this study, the variability and influence of on-line manufacturing is investigated with respect to diverse textile parameters. Open-hole tension and bearing-strength testing methods were applied to characterise mechanical behaviour, while stereo-microscopy was used to evaluate achieved qualities of the Fibre Reinforced Plastic (FRP). Near net-shape holes improved the mechanical performance of the drilled holes slightly for particular load cases and textile technologies. The correct integration of the spacing bolt into the textile process was found to be essential for an accurate positioning of the joints and thus the placement of the preform into the mould. (C) 2000 Elsevier Science Ltd. All rights reserved. | 2000 | Article | Weimer, C; Preller, T; Mitschang, P; Drechsler, K | COMPOSITES PART A-APPLIED SCIENCE AND MANUFACTURING | Germany | 10.1016/s1359-835x(00)00074-9 | 0 | last decade study performed line manufacturing bore integration bolt mechanical fastener reinforcing fibre structure textile technology provide possibility line integration bolt fastener dry preform accuracy efficiency property built notched textile structure different method investigated however using technology drilling mechanical post treatment prevented thus mechanical property different due non cut fibre changed fibre orientation mechanical post treatment free manufacturing offer economical advantage simple preforming process applied braiding sd weaving warp weft knitting biaxial reinforced weft knitting tailored fibre placement tfp technology evaluated relative potential integration bolt focus comparison line manufactured bore drilled mechanically although many factor influence joint strength joint geometry fibre orientation stacking sequence thickness pressure camanho pp matthew fl proceeding eccm number vol number naples italy number p number number report direct manufacturing hole tn variability influence line manufacturing investigated respect diverse textile parameter open hole tension bearing strength testing applied characterise mechanical behaviour stereo microscopy used evaluate achieved quality fibre reinforced plastic frp near net shape hole improved mechanical performance drilled hole slightly particular load case textile technology correct integration spacing bolt textile process found essential accurate positioning joint thus placement preform mould c number science ltd right reserved
statistical analysis and preliminary study on the mix proportion design of self-compacting steel fiber reinforced concrete | With the sustainable development of green construction materials in civil engineering, self-compacting steel fiber reinforced concrete (SC-SFRC) has attracted widespread attention due to its superior self-compacting performance and excellent hardened properties. In this paper, 301 groups of test data from published literatures were collected to quantify the characteristics of the mix proportion of SC-SFRC. The type, aspect ratio and volume fraction of steel fiber commonly used in SC-SFRC are discussed and the effects of steel fiber on the workability and mechanical properties of SC-SFRC are statistically studied. The relationship of cubic compressive strength and water-to-binder ratio and that of the splitting tensile strengths between SC-SFRC and referenced self-compacting concrete (SCC) are also evaluated. Based on these analyses, the reasonable ranges of material components in the mix proportion design of SC-SFRC are determined. The results showed that with several adjusted parameters, the calculation model of the water-to-binder ratio for the mix proportion design of ordinary concrete is suitable for SC-SFRC. The calculation model of tensile strength is suggested for SC-SFRC with various types of steel fiber. | 2019 | Article | Ding, Xinxin; Zhao, Minglei; Zhou, Siyi; Fu, Yan; Li, Changyong | MATERIALS | Australia | 10.3390/ma12040637 | 0 | sustainable development green construction material civil engineering self compacting steel fiber reinforced concrete sc sfrc attracted widespread attention due superior self compacting performance excellent hardened property paper number group test published literature collected quantify characteristic mix proportion sc sfrc type aspect ratio volume fraction steel fiber commonly used sc sfrc discussed effect steel fiber workability mechanical property sc sfrc statistically studied relationship cubic compressive strength water binder ratio splitting tensile strength sc sfrc referenced self compacting concrete scc also evaluated based analysis reasonable range material component mix proportion design sc sfrc determined showed several adjusted parameter calculation model water binder ratio mix proportion design ordinary concrete suitable sc sfrc calculation model tensile strength suggested sc sfrc various type steel fiber
interfacial constitutive model of 3d printed fiber reinforced concrete composites and its experimental validation | In recent years, 3D printing has been rapidly promoted and applied in the field of civil engineering and construction, and has been developed from landscape maintenance structures to load-bearing structures. Different from cast-in-place concrete materials, the contact interfaces between adjacent layers or filaments formed under the additive stacking process lead to distinct mechanical anisotropy of 3D printed concrete materials, and thus the mechanical model of traditional concrete materials and the design method of reinforced concrete structures are inapplicable to 3D printed concrete materials and structures. The establishment of 3D printed concrete materials is therefore of great significance to the design of 3D printed concrete structures. Currently, there is still a lack of research on the constitutive models of 3D printed fiber reinforced concrete. This study tested and analyzed the tensile and shear performances of 3D printed concrete reinforced with steel fibers and polypropylene fibers. According to the distribution porosity, the interface thickness of 3D printed fiber reinforced concrete was measured and determined. The constitutive modeling of mechanical anisotropy of 3D printed fiber-reinforced concrete were established based on the theory of damage fracture of concrete and experimental results. Results show that the interfacial tensile strength at layers and filaments of 3D printed concrete with steel fiber were 6.2 MPa and 6.9 MPa, while the capacities of 3D printed concrete with polypropylene fiber were 4.5 MPa and 4.7 MPa, respectively. The fracture damage constitutive model adopted in this study has favorable fitting degrees, which would contribute to the further finite element simulation and structural design of 3D printed concrete. | 2024 | Article | Wang, Li; Wang, Fucheng; Li, Rong; Wang, Qiao | CASE STUDIES IN CONSTRUCTION MATERIALS | Peoples R China | 10.1016/j.cscm.2023.e02807 | 0 | recent year 3d printing rapidly promoted applied field civil engineering construction developed landscape maintenance structure load bearing structure different cast place concrete material contact interface adjacent layer filament formed additive stacking process lead distinct mechanical anisotropy 3d printed concrete material thus mechanical model traditional concrete material design method reinforced concrete structure inapplicable 3d printed concrete material structure establishment 3d printed concrete material therefore great significance design 3d printed concrete structure currently still lack research constitutive model 3d printed fiber reinforced concrete tested analyzed tensile shear performance 3d printed concrete reinforced steel fiber polypropylene fiber according distribution porosity interface thickness 3d printed fiber reinforced concrete measured determined constitutive modeling mechanical anisotropy 3d printed fiber reinforced concrete established based theory damage fracture concrete experimental show interfacial tensile strength layer filament 3d printed concrete steel fiber number number mpa number number mpa capacity 3d printed concrete polypropylene fiber number number mpa number number mpa respectively fracture damage constitutive model adopted favorable fitting degree would contribute finite element simulation structural design 3d printed concrete
review of ptb measurements on emissivity, reflectivity and transmissivity of semitransparent fiber-reinforced plastic composites | Due to several excellent material properties, fiber-reinforced plastic (FRP) composites are expediently used in many applications, e.g., in the field of renewable energy and in oil, gas, and transportation applications. They show excellent mechanical stability, low weight and fatigue, and high corrosion resistance. However, their full potential for exploitation, as well as the lifetime of FRP-based structures, is limited due to certain defects and damage mechanisms. One of the most important methods used to ensure the quality of FRPs is non-destructive testing and active thermography. A prerequisite for quantitative active thermography is accurate knowledge of the optical properties of the investigated material (i.e., its spectral emissivity, reflectivity, and transmissivity). The objective of PTB as a partner organization within the European EMRP project titled Validated Inspection Techniques for Composites in Energy Applications was to improve the state of the art of this technique. One of the goals in doing so was to significantly reduce the uncertainty of emissivity measurements of FRP materials in the visible and infrared wavelength ranges. Achieving a target value of lower than 0.01 of the emissivity of partially transmitting materials is very challenging, especially at temperatures close to room temperature. Different experimental setups at PTB were employed for these measurements: one setup for spectral emissivity measurements in air and the other for diffuse reflectivity and transmissivity measurements. In this paper, we give a review of PTB measurements on emissivity, reflectivity and transmissivity of semitransparent FRP composites. Part of this work has already been published in Adibekyan et al. (emissivity, reflectivity and transmissivity of semitransparent fiber-reinforced plastic composites. https://www.ndt.net/article/dgzfp-irt-2017/papers/17.pdf, 2018). Here, we present the complete set of data for seven technical relevant materials and compare the results. The directional spectral emissivity was determined at a nominal sample temperature of 40 degrees C, at angles of observation from 10 degrees to 70 degrees with respect to the surface normal and in a wavelength range from 5 mu m to 25 mu m. In addition, these spectrally and directionally resolved measurements allow to calculate the total directional emissivity and the hemispherical emissivity. For the determination of the directional-hemispherical spectral transmissivity and directional-hemispherical spectral reflectivity a gold-coated integrating sphere and a vacuum FTIR spectrometer were used. The directional-hemispherical spectral transmissivity was measured under an angle of incidence of 0 degrees; the directional-hemispherical spectral reflectivity was measured under an angle of incidence of 10 degrees. These investigations were performed in the spectral range from 1.0 mu m to 16.7 mu m and compared in the overlapping wavelength range; the emissivity measurements were performed using the setup for spectral emissivity. | 2019 | Review | Adibekyan, A.; Kononogova, E.; Monte, C.; Hollandt, J. | INTERNATIONAL JOURNAL OF THERMOPHYSICS | Germany | 10.1007/s10765-019-2498-0 | 0 | due several excellent material property fiber reinforced plastic frp composite expediently used many application e g field renewable energy oil gas transportation application show excellent mechanical stability low weight fatigue high corrosion resistance however full potential exploitation well lifetime frp based structure limited due certain defect damage mechanism one important used ensure quality frps non destructive testing active thermography prerequisite quantitative active thermography accurate knowledge optical property investigated material e spectral emissivity reflectivity transmissivity objective ptb partner organization within european emrp project titled validated inspection technique composite energy application improve state art technique one goal significantly reduce uncertainty emissivity measurement frp material visible infrared wavelength range achieving target value lower number number emissivity partially transmitting material challenging especially temperature close room temperature different experimental setup ptb employed measurement one setup spectral emissivity measurement air diffuse reflectivity transmissivity measurement paper give review ptb measurement emissivity reflectivity transmissivity semitransparent frp composite part work already published adibekyan et al emissivity reflectivity transmissivity semitransparent fiber reinforced plastic composite http www ndt net article dgzfp irt number paper number pdf number present complete set seven technical relevant material compare directional spectral emissivity determined nominal sample temperature number degree c angle observation number degree number degree respect surface normal wavelength range number mu number mu addition spectrally directionally resolved measurement allow calculate total directional emissivity hemispherical emissivity determination directional hemispherical spectral transmissivity directional hemispherical spectral reflectivity gold coated integrating sphere vacuum ftir spectrometer used directional hemispherical spectral transmissivity measured angle incidence number degree directional hemispherical spectral reflectivity measured angle incidence number degree investigation performed spectral range number number mu number number mu compared overlapping wavelength range emissivity measurement performed using setup spectral emissivity
machine learning techniques for prediction of ultimate strain of frp-confined concrete | It is widely known that axially loaded fiber-reinforced polymer (FRP) confined concrete presents significant and enhanced mechanical properties with reference to the unconfined concrete. Therefore, to predict the mechanical behavior of FRP-confined concrete two quantities-peak strength and ultimate strain are required. Despite the significant advances, the determination of the ultimate strain of FRP-confined concrete is one of the most challenging problems to be resolved. This is often attributed to our persistence in desiring the conventional methods as the sole technique to examine this phenomenon and the complex nature of the ultimate strain of FRP-confined concrete. To bridge the research gap, this study adopted two machine learning (ML) techniques-artificial neural network (ANN) and Gaussian process regression (GPR)-to analyze observations obtained from 627 datasets of FRP-confined concrete circular and non-circular sections under axial loading test. Besides, the techniques are also used to predict the ultimate strain of FRP-confined concrete. Seven parameters namely width/diameter of the specimens, corner radius ratio, the strength of concrete, FRP elastic modulus, FRP thickness, FRP tensile rupture strain, and the axial strain of unconfined concrete-are the input parameters used to predict the ultimate strain of FRP-confined concrete. The results of the current study highlight the merit of using AI techniques in structural engineering applications given their extraordinary ability to comprehend multidimensional phenomena of FRP-confined concrete structures with ease, low computational cost, and high performance over the existing empirical models. | 2022 | Article | Tijani, Ibrahim A.; Lawal, Abiodun I.; Kwon, S. | STRUCTURAL ENGINEERING AND MECHANICS | South Korea | 10.12989/sem.2022.84.1.101 | 0 | widely known axially loaded fiber reinforced polymer frp confined concrete present significant enhanced mechanical property reference unconfined concrete therefore predict mechanical behavior frp confined concrete two quantity peak strength ultimate strain required despite significant advance determination ultimate strain frp confined concrete one challenging problem resolved often attributed persistence desiring conventional sole technique examine phenomenon complex nature ultimate strain frp confined concrete bridge research gap adopted two machine learning ml technique artificial neural network ann gaussian process regression gpr analyze observation obtained number datasets frp confined concrete circular non circular section axial loading test besides technique also used predict ultimate strain frp confined concrete seven parameter namely width diameter specimen corner radius ratio strength concrete frp elastic modulus frp thickness frp tensile rupture strain axial strain unconfined concrete input parameter used predict ultimate strain frp confined concrete current highlight merit using ai technique structural engineering application given extraordinary ability comprehend multidimensional phenomenon frp confined concrete structure ease low computational cost high performance existing empirical model
enhancing the performance of knee beam-column joint using hybrid fibers reinforced concrete | The knee beam-column joint is a critical location in a Reinforced Concrete (RC) structure particularly when subjected to earthquake vibrations. The current structural design codes dictate the use of high amounts of steel reinforcements in the frame joint to manage large strain demands in seismic-prone regions. However, these codes could result in the congestion of steel reinforcements in the limited joint area which can consequently produce numerous construction complications. This study aims to improve the structural performance of Knee Joint (KJ) by reducing the load induced to the embedded steel reinforcements during seismic vibrations. Hence, this study attempted to develop a Hybrid Fiber Reinforced Concrete (HyFRC) by combining multiple synthetic fibers to be introduced onto KJ. Six KJ specimens were cast using five developed HyFRC materials and one Control specimen to be experimentally tested under lateral cyclic loading. The results indicated significant improvements for the HyFRC KJ specimens particularly in energy dissipation capacity, stiffness degradation rate, displacement ductility toughness, steel reinforcement strain and hysteretic behavior. A total of six Finite Element (FE) KJ models were developed using the HyFRC materials to verify the results from the experimental testing. The accuracy of the proposed FE models resulted in average percentage differences of 25.89% for peak load, 3.45% for peak load displacement and 0.18% for maximum displacements from the experimental data. In conclusion, this study developed HyFRC materials that are beneficial in providing cost-efficient alternatives to Reinforced Concrete (RC) KJ structures in areas with low to moderate level of seismic risks. | 2021 | Article | Zainal, S. M. Iqbal S.; Hejazi, Farzad; Rashid, Raizal S. M. | INTERNATIONAL JOURNAL OF CONCRETE STRUCTURES AND MATERIALS | Malaysia | 10.1186/s40069-021-00457-w | 0 | knee beam column joint critical location reinforced concrete rc structure particularly subjected earthquake vibration current structural design code dictate use high amount steel reinforcement frame joint manage large strain demand seismic prone region however code could result congestion steel reinforcement limited joint area consequently produce numerous construction complication aim improve structural performance knee joint kj reducing load induced embedded steel reinforcement seismic vibration hence attempted develop hybrid fiber reinforced concrete hyfrc combining multiple synthetic fiber introduced onto kj six kj specimen cast using five developed hyfrc material one control specimen experimentally tested lateral cyclic loading indicated significant improvement hyfrc kj specimen particularly energy dissipation capacity stiffness degradation rate displacement ductility toughness steel reinforcement strain hysteretic behavior total six finite element fe kj model developed using hyfrc material verify experimental testing accuracy proposed fe model resulted average percentage difference number number percent peak load number number percent peak load displacement number number percent maximum displacement experimental developed hyfrc material beneficial providing cost efficient alternative reinforced concrete rc kj structure area low moderate level seismic risk
strength and compressive behaviour of ultra high-performance fibre-reinforced concrete (uhpfrc) incorporating algerian calcined clays as pozzolanic materials and silica fume | This paper presents results of an experimental study which investigates the effect of four pozzolan additions made from various by-product materials on physical and mechanical properties of ultra-high performance fibre-reinforced concrete (UHPFRC) compared with the silica fume (SF): waste bricks (WB) and three types of metakaolin (MK) as calcined clays at 750 degrees C: calcined clay of Djbel Debbagh quality 3 (DD), calcined sludge incineration at the manufacture of paper (PS) and calcined silt of dams (SD) having median particle sizes less than 45m are used as addition. For each addition, five percentages of steel fibres (1, 1.5, 2, 2.5 and 3%) were used to improve the performance of concrete. The results suggest that the use of WB, PS and SD has no significant effect on the compressive strength as compared with SF concretes. Calcined clay DD can be used as pozzolanic materials in making UHPFRC. This MK competes with the SF, after 28days of curing, the concrete containing 25% of DD and 2.5% steel fibre presents a compressive strength of 179MPa compared with the concrete containing 25% of SF and 2.5% steel fibre, which presents strength of 183MPa. | 2013 | Article | Rabehi, Bahia; Ghernouti, Youcef; Boumchedda, Khaled | EUROPEAN JOURNAL OF ENVIRONMENTAL AND CIVIL ENGINEERING | Algeria | 10.1080/19648189.2013.802998 | 0 | paper present experimental investigates effect four pozzolan addition made various product material physical mechanical property ultra high performance fibre reinforced concrete uhpfrc compared silica fume sf waste brick wb three type metakaolin mk calcined clay number degree c calcined clay djbel debbagh quality number dd calcined sludge incineration manufacture paper p calcined silt dam sd median particle size le 45m used addition addition five percentage steel fibre number number number number number number number percent used improve performance concrete suggest use wb p sd significant effect compressive strength compared sf concrete calcined clay dd used pozzolanic material making uhpfrc mk competes sf 28days curing concrete containing number percent dd number number percent steel fibre present compressive strength 179mpa compared concrete containing number percent sf number number percent steel fibre present strength 183mpa
maintenance and structural check of an all frp pultruded construction | The proposed research focused on the maintenance and structural check of the first all FRP (Fiber reinforced polymer) pultruded construction built in Italy in the 2018. The proposed steps have been mainly in the frame of the joint's efficiency evaluation from the local point of view, and in that of visual inspection from a general point of view. By the way, the joint made by bolts are the more potential weak part in these type of constructions. The construction - all FRP made unless steel bolt - has been the consequence of a specific call and is built in the Iuav University Campus in Venice. The structural check is developed through cyclic in situ analysis of the joint bolted efficiency, specifically by means moment toque value applied evaluation and visual damage detection also considering closed formulas already available both for all FRP bolted joints and similar ones as well as connections made by steel and wood. Bolt monitoring is managed by means of a controlled tightening torque wrench which is used to detect the tightening torque for each bolt in the structure. To calculate the friction coefficient used, it was chosen to use the experimental formula on the determination of the mu. For the research, it was decided to use two different friction coefficients to calculate the tightening of the knots. The final aim of the research is to show the results of the structural controls and discussed in the framework of the general performances foreseen for all FRP structures. | 2022 | Proceedings Paper | Ippolito, Ileana; Russo, Salvatore | 10TH INTERNATIONAL CONFERENCE ON FRP COMPOSITES IN CIVIL ENGINEERING (CICE 2020/2021) | Italy | 10.1007/978-3-030-88166-5_11 | 0 | proposed research focused maintenance structural check first frp fiber reinforced polymer pultruded construction built italy number proposed step mainly frame joint efficiency evaluation local point view visual inspection general point view way joint made bolt potential weak part type construction construction frp made unless steel bolt consequence specific call built iuav university campus venice structural check developed cyclic situ joint bolted efficiency specifically mean moment toque value applied evaluation visual damage detection also considering closed formula already available frp bolted joint similar one well connection made steel wood bolt monitoring managed mean controlled tightening torque wrench used detect tightening torque bolt structure calculate friction coefficient used chosen use experimental formula determination mu research decided use two different friction coefficient calculate tightening knot final aim research show structural control discussed framework general performance foreseen frp structure
a computationally efficient dynamical model of fluidic soft actuators and its experimental verification | This work develops a computationally efficient dynamical model for fluidic bending soft actuators in consideration of distributed-mass effect. The model in universal form is based on the Lagrangian approach and the constant curvature assumption. Since the model parameters are dependent on actuator type, a case study on the soft actuator with fiber-reinforced structure is carried out due to its convenience in manufacture and resistance to trivial deformation. The expressions of strain energy, gravitational potential energy, kinetic energy and generalized force are derived with respect to a generalized coordinate defined by the bending angle of the soft actuator. Material deformation and fluidic volume variation are also considered and derived in the model. Additionally, Taylor series expansions are employed to reduce the model complexity by neglecting the high-order terms reasonably. Finally, an experimental setup for the soft actuator is built and a curvature sensor is utilized to detect the bending angle. Experiments under typical operating conditions are implemented to verify the model and the results show that the measured data are in good accordance with the predicted responses. The proposed dynamical model can serve as a basis for further model-based control algorithm design for fluidic soft actuators. | 2019 | Article | Wang, Tao; Zhang, Yunce; Zhu, Yipeng; Zhu, Shiqiang | MECHATRONICS | Peoples R China | 10.1016/j.mechatronics.2018.11.012 | 0 | work develops computationally efficient dynamical model fluidic bending soft actuator consideration distributed mass effect model universal form based lagrangian approach constant curvature assumption since model parameter dependent actuator type case soft actuator fiber reinforced structure carried due convenience manufacture resistance trivial deformation expression strain energy gravitational potential energy kinetic energy generalized force derived respect generalized coordinate defined bending angle soft actuator material deformation fluidic volume variation also considered derived model additionally taylor series expansion employed reduce model complexity neglecting high order term reasonably finally experimental setup soft actuator built curvature sensor utilized detect bending angle experiment typical operating condition implemented verify model show measured good accordance predicted response proposed dynamical model serve basis model based control algorithm design fluidic soft actuator
investigation of microstructure and dissimilar materials connection patterns of mantis shrimp saddle | The microstructure and dissimilar materials connection patterns of mantis shrimp saddle were investigated. The outer layer with layered helical structure and inner layer with slablike laminae structure constructed the microstructure characteristics of saddle. The merus and membrane were characterized by layered structure. The lamina of saddle connected the corresponding lamina in merus and membrane, building the continuous and smooth coupling connection patterns. The entitative hard-hard and hard-soft transitions of dissimilar materials at micro level enhanced the steady transmit of driven force. The saddle exhibited high mechanical strength. With the increase of in-situ tensile displacement, the number of fractured fragments on saddle outer layer surface increased, which subjected to tensile load and defused the damage in the form of mineralized surface fragmentation. In the inner part of saddle, the fracture of mineralized laminae and crack deflection mechanisms bore the tensile load influence. The combination of microstructure with high mechanical strength and continues micro lamina connection endowed the concise dissimilar materials connection and efficient elastic energy storage property of saddle, which can be treated as the bionic models for design and preparation of fiber reinforced resin composite, hyperelastic material and so on. | 2021 | Article | Zhao, Qian; Chang, Yanjiao; Lin, Zhaohua; Zhang, Zhihui; Han, Zhiwu; Ren, Luquan | MICROSCOPY RESEARCH AND TECHNIQUE | Peoples R China | 10.1002/jemt.23763 | 0 | microstructure dissimilar material connection pattern mantis shrimp saddle investigated outer layer layered helical structure inner layer slablike lamina structure constructed microstructure characteristic saddle merus membrane characterized layered structure lamina saddle connected corresponding lamina merus membrane building continuous smooth coupling connection pattern entitative hard hard hard soft transition dissimilar material micro level enhanced steady transmit driven force saddle exhibited high mechanical strength increase situ tensile displacement number fractured fragment saddle outer layer surface increased subjected tensile load defused damage form mineralized surface fragmentation inner part saddle fracture mineralized lamina crack deflection mechanism bore tensile load influence combination microstructure high mechanical strength continues micro lamina connection endowed concise dissimilar material connection efficient elastic energy storage property saddle treated bionic model design preparation fiber reinforced resin composite hyperelastic material
paper sludge functionalization for achieving fiber-reinforced and low thermal conductivity calcium silicate insulating materials | Paper sludge generated from the paper industry is classified as solid waste, comprising primarily wood fiber and calcium carbonate with low thermal conductivity. This paper is concentrated on the comparison of wood fiber and paper sludge from the structural strength and insulation property of calcium silicate insulating materials (CSIM). Test specimens with wood fiber and two different types of paper sludge were prepared by the compression molding and autoclaved curing, and DSC-TG analysis was used to compare the components and characteristic of different paper sludge. Based on the experimental results, detailed discussions on the strength, water absorption, dry density, correlation and thermal conductivity of CSIM are given. It is noted that the flexural strength of CSIM increases gradually within the increasing amount of two paper sludge from 0 to 7.5% and goes up to the highest value of 16.1 MPa and 15.1 MPa and increases about 14.2% and 7.1%. In addition, paper sludge can replace 0-0.4% of wood fiber under the requirement of the mechanical strength, and the dry density of CSIM with wood fiber is much larger than that with paper sludge. Furthermore, the addition of paper sludge in the CSIM notably decreases the thermal conductivity due to the low thermal conductivity of wood fiber and calcium carbonate. Finally, it can be concluded that the utilization of paper sludge presents a great potential to develop fiber-reinforced and low thermal conductivity CSIM and benefits to the development of waste management in producing sustainable CSIM. | 2019 | Article | Chen, Mingxu; Li, Laibo; Zhao, Piqi; Wang, Shoude; Lu, Lingchao | JOURNAL OF THERMAL ANALYSIS AND CALORIMETRY | Peoples R China | 10.1007/s10973-018-7682-0 | 0 | paper sludge generated paper industry classified solid waste comprising primarily wood fiber calcium carbonate low thermal conductivity paper concentrated comparison wood fiber paper sludge structural strength insulation property calcium silicate insulating material csim test specimen wood fiber two different type paper sludge prepared compression molding autoclaved curing dsc tg used compare component characteristic different paper sludge based experimental detailed discussion strength water absorption dry density correlation thermal conductivity csim given noted flexural strength csim increase gradually within increasing amount two paper sludge number number number percent go highest value number number mpa number number mpa increase number number percent number number percent addition paper sludge replace number number number percent wood fiber requirement mechanical strength dry density csim wood fiber much larger paper sludge furthermore addition paper sludge csim notably decrease thermal conductivity due low thermal conductivity wood fiber calcium carbonate finally concluded utilization paper sludge present great potential develop fiber reinforced low thermal conductivity csim benefit development waste management producing sustainable csim
redox two-component initiated free radical and cationic polymerizations: concepts, reactions and applications | Redox polymerizations are of huge importance throughout academic and industrial polymer science. Many authors propose the reaction of reducing (Red) and oxidizing (Ox) agents to accelerate/initiate radical or cationic polymerizations. As a result of activation energies typically below 80 kJ/mol, such reactions can occur under mild conditions, e.g., at room temperature, with reduced energy consumptions and robust in applications, such as the fabrication of composites. However, a clear definition of redox polymerization can only be found in reviews dealing with redox free radical polymerizations (FRP) published twenty years ago (or more). Therefore, a fresh and broader update is provided here for more recent work. The concepts involved when the Redand Oxagents (constituting the redox initiating system) are mixed under mild conditions are presented, followed by a discussion of the redox FRP initiating systems in bulk. Initiating systems dealing with the redox cationic polymerization (CP) are reviewed, and parallels between conventional FRP/CP and controlled polymerizations, in which redox systems are used, is provided. Many redox agents are useful in both modes. Finally, dual-cure (redox/photochemical; redox dual FRP/CP) systems is presented and selected applications are reviewed. Altogether, the state of the art for redox two-component polymerizations is provided, along with some perspectives. (C) 2019 Elsevier B.V. All rights reserved. | 2019 | Review | Garra, Patxi; Dietlin, Celine; Morlet-Savary, Fabrice; Dumur, Frederic; Gigmes, Didier; Fouassier, Jean-Pierre; Lalevee, Jacques | PROGRESS IN POLYMER SCIENCE | France | 10.1016/j.progpolymsci.2019.04.003 | 0 | redox polymerization huge importance throughout academic industrial polymer science many propose reaction reducing red oxidizing ox agent accelerate initiate radical cationic polymerization result activation energy typically number kj mol reaction occur mild condition e g room temperature reduced energy consumption robust application fabrication composite however clear definition redox polymerization found review dealing redox free radical polymerization frp published twenty year ago therefore fresh broader update provided recent work concept involved redand oxagents constituting redox initiating system mixed mild condition presented followed discussion redox frp initiating system bulk initiating system dealing redox cationic polymerization cp reviewed parallel conventional frp cp controlled polymerization redox system used provided many redox agent useful mode finally dual cure redox photochemical redox dual frp cp system presented selected application reviewed altogether state art redox two component polymerization provided along perspective c number b v right reserved
the efficiency of hybrid intelligent models in predicting fiber-reinforced polymer concrete interfacial-bond strength | Fiber-reinforced polymer (FRP) has several benefits, in addition to excellent tensile strength and low self-weight, including corrosion resistance, high durability, and easy construction, making it among the most optimum options for concrete structure restoration. The bond behavior of the FRP-concrete (FRPC) interface, on the other hand, is extremely intricate, making the bond strength challenging to estimate. As a result, a robust modeling framework is necessary. In this paper, data-driven hybrid models are developed by combining state-of-the-art population-based algorithms (bald eagle search (BES), dynamic fitness distance balance-manta ray foraging optimization (dFDB-MRFO), RUNge Kutta optimizer (RUN)) and artificial neural networks (ANN) named BES-ANN, dFDB-MRFO -ANN, and RUN-ANN to estimate the FRPC interfacial-bond strength accurately. The efficacy of these models in predicting bond strength is examined using an extensive database of 969 experimental samples. Compared to the BES-ANN and dFDB-MRFO models, the RUN-ANN model better estimates the interfacial-bond strength. In addition, the SHapley Additive Explanations (SHAP) approach is used to help interpret the best model and examine how the features influence the model's outcome. Among the studied hybrid models, the RUN-ANN algorithm is the most accurate model with the highest coefficient of determination (R-2 = 92%), least mean absolute error (0.078), and least coefficient of variation (18.6%). The RUN-ANN algorithm also outperformed mechanics-based models. Based on SHAP and sensitivity analysis method, the FRP bond length and width contribute more to the final prediction results. | 2022 | Article | Barkhordari, Mohammad Sadegh; Armaghani, Danial Jahed; Sabri, Mohanad Muayad Sabri; Ulrikh, Dmitrii Vladimirovich; Ahmad, Mahmood | MATERIALS | Russia | 10.3390/ma15093019 | 0 | fiber reinforced polymer frp several benefit addition excellent tensile strength low self weight including corrosion resistance high durability easy construction making among optimum option concrete structure restoration bond behavior frp concrete frpc interface hand extremely intricate making bond strength challenging estimate result robust modeling framework necessary paper driven hybrid model developed combining state art population based algorithm bald eagle search be dynamic fitness distance balance manta ray foraging optimization dfdb mrfo runge kutta optimizer run artificial neural network ann named be ann dfdb mrfo ann run ann estimate frpc interfacial bond strength accurately efficacy model predicting bond strength examined using extensive database number experimental sample compared be ann dfdb mrfo model run ann model better estimate interfacial bond strength addition shapley additive explanation shap approach used help interpret best model examine feature influence model outcome among studied hybrid model run ann algorithm accurate model highest coefficient determination r number number percent least mean absolute error number number least coefficient variation number number percent run ann algorithm also outperformed mechanic based model based shap sensitivity method frp bond length width contribute final prediction
dehydrofluorinated pvdf for structural health monitoring in fiber reinforced composites | Structural health monitoring of fiber reinforced composites is an extensive field of research that aims to reduce maintenance costs through in-situ damage detection. However, the need for externally bonded sensor systems and complicated fabrication processes limit the widespread application of most current structural health monitoring techniques. This work introduces a novel multifunctional fiber reinforced composite that relies on a ferroelectric prepreg fabricated using dehydrofluorinated (DHF) polyvinylidene fluoride (PVDF), which exhibits a thermally stable piezoelectric response. The self-sensing material presented in this work requires minimal external components, as the piezoelectric sensing mechanism is fully contained within the composite. This is accomplished by fabricating a ferroelectric prepreg consisting of DHF PVDF infused woven fiberglass, which is sandwiched between woven carbon fabric layers that act as electrodes, thus forming a piezoelectric sensor fabricated with entirely structural composite materials. Notably, the sensing material is a fully distributed prepreg rather than discretely embedded sensors which enables simplified monitoring of complex structures. As the composite experiences damage under flexural and tensile loading, the internal change in strain results in a charge separation that is detectable as a voltage emission across the sample electrodes. The self-sensing capabilities of this material are explored using traditional mechanical testing techniques, showing comparable performance to common damage detection methods, all while eliminating the need for external bonding of sensors to the structure. | 2021 | Article | Groo, LoriAnne; Inman, Daniel J.; Sodano, Henry A. | COMPOSITES SCIENCE AND TECHNOLOGY | USA | 10.1016/j.compscitech.2021.108982 | 0 | structural health monitoring fiber reinforced composite extensive field research aim reduce maintenance cost situ damage detection however need externally bonded sensor system complicated fabrication process limit widespread application current structural health monitoring technique work introduces novel multifunctional fiber reinforced composite relies ferroelectric prepreg fabricated using dehydrofluorinated dhf polyvinylidene fluoride pvdf exhibit thermally stable piezoelectric response self sensing material presented work requires minimal external component piezoelectric sensing mechanism fully contained within composite accomplished fabricating ferroelectric prepreg consisting dhf pvdf infused woven fiberglass sandwiched woven carbon fabric layer act electrode thus forming piezoelectric sensor fabricated entirely structural composite material notably sensing material fully distributed prepreg rather discretely embedded sensor enables simplified monitoring complex structure composite experience damage flexural tensile loading internal change strain charge separation detectable voltage emission across sample electrode self sensing capability material explored using traditional mechanical testing technique showing comparable performance common damage detection eliminating need external bonding sensor structure
recycled (bio)plastics and (bio)plastic composites: a trade opportunity in a green future | Today's world is at the point where almost everyone realizes the usefulness of going green. Due to so-called global warming, there is an urgent need to find solutions to help the Earth and move towards a green future. Many worldwide events are focusing on the global technologies in plastics, bioplastic production, the recycling industry, and waste management where the goal is to turn plastic waste into a trade opportunity among the industrialists and manufacturers. The present work aims to review the recycling process via analyzing the recycling of thermoplastic, thermoset polymers, biopolymers, and their complex composite systems, such as fiber-reinforced polymers and nanocomposites. Moreover, it will be highlighted how the frame of the waste management, increasing the materials specificity, cleanliness, and a low level of collected material contamination will increase the potential recycling of plastics and bioplastics-based materials. At the same time, to have a real and approachable trade opportunity in recycling, it needs to implement an integrated single market for secondary raw materials. | 2022 | Review | Morici, Elisabetta; Carroccio, Sabrina Carola; Bruno, Elena; Scarfato, Paola; Filippone, Giovanni; Dintcheva, Nadka Tz. | POLYMERS | Italy | 10.3390/polym14102038 | 0 | today world point almost everyone realizes usefulness going green due called global warming urgent need find solution help earth move towards green future many worldwide event focusing global technology plastic bioplastic production recycling industry waste management goal turn plastic waste trade opportunity among industrialist manufacturer present work aim review recycling process via analyzing recycling thermoplastic thermoset polymer biopolymers complex composite system fiber reinforced polymer nanocomposites moreover highlighted frame waste management increasing material specificity cleanliness low level collected material contamination increase potential recycling plastic bioplastics based material time real approachable trade opportunity recycling need implement integrated single market secondary raw material
fibre bragg gratings for the monitoring of wooden structures | The aim of this work was to develop and validate an experimental methodology suitable for analysing on-site the behaviour of fibre-reinforced wooden structures. The proposed measurement method is based on the application of fibre Bragg grating (FBG) strain sensors. An analysis of adhesive behaviour was performed preliminarily, which provided indications for choosing the type of adhesive and for the fibre bonding length in accordance with the volume of measurement. The first series of tests was carried out on wood samples to verify the coupling between the measuring sensor and the wood support when the latter is subject to mechanical stresses. The second investigation was done on site to test the behaviour of a historical wood floor before and after reinforcement by means of a series of tests performed using optical fibres with the Bragg grating. The optical fibre system measurements were compared to those obtained using a laser vibrometer, a measurement system of proven stability and precision. The comparison makes it possible to confirm the validity of the results and the reliability of the system for the monitoring of historic wooden structures. | 2018 | Article | Marsili, Roberto; Rossi, Gianluca; Speranzini, Emanuela | MATERIALS | Italy | 10.3390/ma11010007 | 0 | aim work develop validate experimental methodology suitable analysing site behaviour fibre reinforced wooden structure proposed measurement method based application fibre bragg grating fbg strain sensor adhesive behaviour performed preliminarily provided indication choosing type adhesive fibre bonding length accordance volume measurement first series test carried wood sample verify coupling measuring sensor wood support latter subject mechanical stress second investigation done site test behaviour historical wood floor reinforcement mean series test performed using optical fibre bragg grating optical fibre system measurement compared obtained using laser vibrometer measurement system proven stability precision comparison make possible confirm validity reliability system monitoring historic wooden structure
characterization of recycled silk fiber pp composites with optimal performance of silk fibers by response surface methodology | This article emphasizes the optimization of the retrieval of silk fibers from silk selvedge waste in a hard waste opening machine. It also highlights the characterization of composites developed from retrieved silk fibers with a polypropylene matrix in a compression molding machine. The machine conditions of the hard waste opener, such as the licker-in speed, cylinder speed, and setting between feed roller to licker-in, were optimized with respect to the fiber staple length using the Box-Behnken experimental design with response surface methodology. The optimum conditions for the fiber staple length were found to be licker-in speed, 550 r/min; cylinder speed, 280 r/min; and setting between feed roller to licker-in, 0.01 inch. Composites were developed using the silk fibers retrived at optimum conditions with polypropylene resin in compression molding at three different fiber loadings, namely 40, 50, and 60 weight % of silk fibers. The influece of silk fiber loading on the mechanical and thermal properties of the composites were studied and compared to pure PP composite. It is observed from the results that the composite with 50 weight % of silk fiber loading has shown greater mechanical properties. Furthermore, the incorporation of silk fibers in the polypropylene matrix has shown an improvement in the mechanical properties of 71.6 %, 76.66 %, 69.73 %, 67.97 %, and 58.45 % for tensile strength, tensile modulus, flexural strength, flexural modulus, and impact strength, respectively, in the composites when compared to pure polypropylene composite. The Differential Scanning Calorimetry analysis has also shown an increase in the degradation temperature of 8 degrees C in the silk fiber-reinforced composite. | 2020 | Article | Rajkumar, G.; Srinivasan, J. | JOURNAL OF TESTING AND EVALUATION | India | 10.1520/jte20170712 | 0 | article emphasizes optimization retrieval silk fiber silk selvedge waste hard waste opening machine also highlight characterization composite developed retrieved silk fiber polypropylene matrix compression molding machine machine condition hard waste opener licker speed cylinder speed setting feed roller licker optimized respect fiber staple length using box behnken experimental design response surface methodology optimum condition fiber staple length found licker speed number r min cylinder speed number r min setting feed roller licker number number inch composite developed using silk fiber retrived optimum condition polypropylene resin compression molding three different fiber loading namely number number number weight percent silk fiber influece silk fiber loading mechanical thermal property composite studied compared pure pp composite observed composite number weight percent silk fiber loading shown greater mechanical property furthermore incorporation silk fiber polypropylene matrix shown improvement mechanical property number number percent number number percent number number percent number number percent number number percent tensile strength tensile modulus flexural strength flexural modulus impact strength respectively composite compared pure polypropylene composite differential scanning calorimetry also shown increase degradation temperature number degree c silk fiber reinforced composite
the effect of high-performance fiber-reinforced cementitious composites on the lateral behavior of reinforced concrete frames without seismic details | In areas with high seismicity, the construction of reinforced concrete structures with high ductility requires observance of the special seismic specifications of the ACI 318 regulations. This will increase the congestion of transverse reinforcement in the beam-column joints, and this reinforcement congestion in the joints in turn will bring along problems in the construction and concreting. In this study, the use of high-performance fiber-reinforced cementitious composites (HPFRCC) in the joints of frames has been investigated in order to prevent the congestion of the transverse reinforcement in beam-column joints. First, four half-scale exterior beam-column joints were tested under incremental cyclic lateral loading. The tested specimens consisted of two conventional concrete control specimens with and without seismic details and two HPFRCC specimens. Second, physical models for conventional concrete and HPFRCC joints were proposed. Third, verification was performed using experimental results. Then, 5 and 10-story frames including two conventional control frames with and without seismic details and two HPFRCC frames without seismic details are developed by assembling these physical models with OpenSees software. Using nonlinear analyses, the ductility ratio, energy dissipation capacity as well as the cyclic behavior of the frames are examined and compared. The results show that the use of HPFRCC in beam-column joints of frames without seismic details increases the shear strength of joints, the relocation of plastic hinge to the outside of the joint core and the improvement of lateral behavior. The proposed method also shows a significant improvement in seismic parameters such as strength, stiffness, energy dissipation and ductility capacity. | 2020 | Article | Saghafi, Mohammad Hossein; Golafshar, Ali; Zareian, Mohammad Sajjad; Kashani, Mohammad | STRUCTURES | Iran | 10.1016/j.istruc.2020.05.012 | 0 | area high seismicity construction reinforced concrete structure high ductility requires observance special seismic specification aci number regulation increase congestion transverse reinforcement beam column joint reinforcement congestion joint turn bring along problem construction concreting use high performance fiber reinforced cementitious composite hpfrcc joint frame investigated order prevent congestion transverse reinforcement beam column joint first four half scale exterior beam column joint tested incremental cyclic lateral loading tested specimen consisted two conventional concrete control specimen without seismic detail two hpfrcc specimen second physical model conventional concrete hpfrcc joint proposed third verification performed using experimental number number story frame including two conventional control frame without seismic detail two hpfrcc frame without seismic detail developed assembling physical model opensees software using nonlinear analysis ductility ratio energy dissipation capacity well cyclic behavior frame examined compared show use hpfrcc beam column joint frame without seismic detail increase shear strength joint relocation plastic hinge outside joint core improvement lateral behavior proposed method also show significant improvement seismic parameter strength stiffness energy dissipation ductility capacity
chemical treatment for recycling of amine/epoxy composites at atmospheric pressure | The use of fiber-reinforced composites poses significant environmental problems because most end-of-life composite waste is sent to landfills, and effective recycling technologies have drawn research attention. Our previous study demonstrated that chemical treatments at atmospheric pressure - depolymerization (benzyl alcohol/K3PO4 at 200 degrees C) and acid digestion (acetic acid/H2O2 at 110 degrees C) were both effective for dissolution of amine-cured neat epoxy. In this paper, depolymerization and acid digestion were applied to amine/epoxy composites, including composites produced from lab-made and aerospace prepregs, and commercial composite waste. Findings indicated that acid digestion was more effective for highly crosslinked amine/epoxy composites than depolymerization. Furthermore, digestion occurred via reaction steps of oxygen atom transfer to the aniline groups and then bond cleavage, resulting in recovery of near-virgin quality fibers at faster dissolution rates and lower temperatures. The relationship between epoxy functionality, fiber bed architecture, fiber reinforcement, laminate thickness and matrix dissolution rate were investigated, and key parameters affecting the dissolution rate were identified. Data showed that the major rate-limiting factor for acid digestion was the diffusion rate, rather than the chemical reaction rate. Two strategies to enhance the diffusion rate - pre-treatment and mechanical shredding - were evaluated, and both were effective. Polymer matrices in pre-treated and shredded composites were homogeneously decomposed in 1 h. (C) 2018 Elsevier Ltd. All rights reserved. | 2018 | Article | Ma, Yijia; Nutt, Steven | POLYMER DEGRADATION AND STABILITY | USA | 10.1016/j.polymdegradstab.2018.05.011 | 0 | use fiber reinforced composite pose significant environmental problem end life composite waste sent landfill effective recycling technology drawn research attention previous demonstrated chemical treatment atmospheric pressure depolymerization benzyl alcohol k3po4 number degree c acid digestion acetic acid h2o2 number degree c effective dissolution amine cured neat epoxy paper depolymerization acid digestion applied amine epoxy composite including composite produced lab made aerospace prepregs commercial composite waste finding indicated acid digestion effective highly crosslinked amine epoxy composite depolymerization furthermore digestion occurred via reaction step oxygen atom transfer aniline group bond cleavage resulting recovery near virgin quality fiber faster dissolution rate lower temperature relationship epoxy functionality fiber bed architecture fiber reinforcement laminate thickness matrix dissolution rate investigated key parameter affecting dissolution rate identified showed major rate limiting factor acid digestion diffusion rate rather chemical reaction rate two strategy enhance diffusion rate pre treatment mechanical shredding evaluated effective polymer matrix pre treated shredded composite homogeneously decomposed number h c number ltd right reserved
bio-inspired cellulose reinforced anisotropic composite hydrogel with zone-dependent complex mechanical adaptability and cell recruitment characteristics | Articular cartilage, due to its avascular nature and the low cell density, is hard to regenerate once damaged, thus requiring surgical intervention. Natural cartilage exhibits a complex anisotropic feature with nonlinear and viscoelastic mechanical properties owning to complicated architecture making it attractive to mimic the structure. Here, we demonstrate a three-zone composite hydrogel with superficial, middle and deep zones incorporating into cellulose fabric, cellulose nanofiber and wood cellulose fiber respectively to prepare a stack layout composite hydrogel inspired by cartilage architecture with zone-dependent mechanical properties. The results indicate that the three-zone cellulose reinforced polyethylene glycol-based composite hydrogel demonstrates hydrogel creates native-like articular cartilage with zone-dependent, nonlinear and viscoelastic mechanical properties. The compressive moduli of the superficial, middle and deep zones are 298 kPa, 182 kPa and 9.8 MPa respectively, and the middle zone possess obvious nonlinear features. Furthermore, the highly aligned wood frame channels endow deep zone with nutrition and cell transport behaviors which are beneficial to the process of cartilage regeneration. Therefore, the bio-inspired three-zone composite hydrogel has a promising potential application for cartilage repair. | 2020 | Article | Wang, Dingqian; Xu, Hao; Liu, Jinming; Chen, Zhuoxin; Li, Yanyan; Hu, Bohan; Zhang, Dongyue; Li, Jianshu; Chu, Hetao | COMPOSITES PART B-ENGINEERING | Peoples R China | 10.1016/j.compositesb.2020.108418 | 0 | articular cartilage due avascular nature low cell density hard regenerate damaged thus requiring surgical intervention natural cartilage exhibit complex anisotropic feature nonlinear viscoelastic mechanical property owning complicated architecture making attractive mimic structure demonstrate three zone composite hydrogel superficial middle deep zone incorporating cellulose fabric cellulose nanofiber wood cellulose fiber respectively prepare stack layout composite hydrogel inspired cartilage architecture zone dependent mechanical property indicate three zone cellulose reinforced polyethylene glycol based composite hydrogel demonstrates hydrogel creates native like articular cartilage zone dependent nonlinear viscoelastic mechanical property compressive modulus superficial middle deep zone number kpa number kpa number number mpa respectively middle zone posse obvious nonlinear feature furthermore highly aligned wood frame channel endow deep zone nutrition cell transport behavior beneficial process cartilage regeneration therefore bio inspired three zone composite hydrogel promising potential application cartilage repair
study regarding the optimization of the mechanical behaviour of glass fibre reinforced concrete | The use of fibre reinforced concrete is well documented and the advantages of such materials in civil engineering refer to improved mechanical strength, improved concrete ductility and increased durability. The literature presents numerous studies concerning the subject. Some of them reveal the ecological trend of replacing cement with waste by-products such as silica, fly ash and slag. In this context it is of interest to study how the fibre reinforcement contributes to the mechanical behaviour of these recyclable composites. It is also important to see how the fibre characteristics affect the mechanical properties of the concrete. The paper presents an optimization study that considers the fibre length and the fibre percentage in the mix as independent variables. The output variable is the flexural strength. The experiment was carried out according to the experimental matrix and the data was processed using DOE++. A mathematical model for the flexural strength was obtained based on the ANOVA analysis. The model was validated. The response surfaces indicate that the optimum areas (maximum flexural strength) correspond to the maximum values of the input variables. The position of the area of maximum in the response surfaces indicate that the output variable can be further increased. Due to processing problems related especially with the percentage of fibres in the mix, only the fibre length was increased, while maintaining the fibre percentage to 1%. The results confirm the improvement of the flexural strength over the limit suggested by the experimental matrix. | 2014 | Article | Marin, E.; Barbuta, M.; Ciobanu, L.; Ionesi, S. D.; Cioara, I.; Dumitras, C. | JOURNAL OF OPTOELECTRONICS AND ADVANCED MATERIALS | Romania |  | 0 | use fibre reinforced concrete well documented advantage material civil engineering refer improved mechanical strength improved concrete ductility increased durability literature present numerous study concerning subject reveal ecological trend replacing cement waste product silica fly ash slag context interest fibre reinforcement contributes mechanical behaviour recyclable composite also important see fibre characteristic affect mechanical property concrete paper present optimization considers fibre length fibre percentage mix independent variable output variable flexural strength experiment carried according experimental matrix processed using doe mathematical model flexural strength obtained based anova model validated response surface indicate optimum area maximum flexural strength correspond maximum value input variable position area maximum response surface indicate output variable increased due processing problem related especially percentage fibre mix fibre length increased maintaining fibre percentage number percent confirm improvement flexural strength limit suggested experimental matrix
strengthening of steel-reinforced concrete structural elements by externally bonded frp sheets and evaluation of their load carrying capacity | The paper proposes a preliminary design tool for reinforced concrete (RC) elements strengthened by fiber-reinforced-polymer (FRP) sheets to be used in civil engineering applications and in particular in medical buildings. The design strategy is based on limit analysis theory and utilizes a numerical procedure which provides a direct method to determine peak load, failure mode and critical zones of the structural elements of interest. (C) 2014 Elsevier Ltd. All rights reserved. | 2014 | Article | De Domenico, D.; Fuschi, P.; Pardo, S.; Pisano, A. A. | COMPOSITE STRUCTURES | Italy | 10.1016/j.compstruct.2014.07.040 | 0 | paper proposes preliminary design tool reinforced concrete rc element strengthened fiber reinforced polymer frp sheet used civil engineering application particular medical building design strategy based limit theory utilizes numerical procedure provides direct method determine peak load failure mode critical zone structural element interest c number ltd right reserved
debonding detection between concrete and frp using microwave | Microwave and ultrasonic methods have been used for the detection of debonding between concrete and fiber-reinforced plastic (FRP). To determine the capability of the microwave method in detecting thin delamination between two materials of concrete and FRP, concrete specimens are with the dimensions of 600 mm (length) x 600 mm (width) x 50 mm (depth). Specimens have artificial delamination of 5 and 10 mm thick Styrofoam, which represent debonding in real structures. Then, the specimens are partially covered with 1.5 mm thick FRP on the top of 3 mm thick epoxy. A horn antenna with a center frequency of 15 GHz and a frequency bandwidth of 10 GHz is used for the measurements. By transmitting and receiving microwave signals from the horn antenna, differences have been detected for the different types of the targets. Also, measurements using ultrasonic method have been made on the same series of specimens. This work is directed toward a development of an effective and practical microwave based non-destructive evaluation methodology for the detection and quantification of damages in FRP-covered reinforced concrete members in bridges and buildings. | 2007 | Proceedings Paper | Rhim, Hong C.; Lee, Kyu Dong | STRUCTURAL CONDITION ASSESSMENT, MONITORING AND IMPROVEMENT, VOLS 1 AND 2 | South Korea |  | 0 | microwave ultrasonic used detection debonding concrete fiber reinforced plastic frp determine capability microwave method detecting thin delamination two material concrete frp concrete specimen dimension number mm length x number mm width x number mm depth specimen artificial delamination number number mm thick styrofoam represent debonding real structure specimen partially covered number number mm thick frp top number mm thick epoxy horn antenna center frequency number ghz frequency bandwidth number ghz used measurement transmitting receiving microwave signal horn antenna difference detected different type target also measurement using ultrasonic method made series specimen work directed toward development effective practical microwave based non destructive evaluation methodology detection quantification damage frp covered reinforced concrete member bridge building
seismic performance of bridges with high strength concrete columns reinforced with sma-frp jackets | Despite its great potential, the use of high strength concrete (HSC) in bridge columns raises concerns associated with the intrinsic brittleness of the material and the insufficient lateral deformation capacity of the columns under seismic loading. To ensure the ductile response of HSC columns, this paper proposes and studies an innovative hybrid confinement method which provides traditional passive confinement combined with thermally triggered active confinement by using fiber-reinforced polymer (FRP) sheets and shape memory alloy (SMA) spirals together. The compressive behavior of HSC confined with the hybrid (SMA-FRP) jackets are experimentally investigated at the material level, and implemented in seismic analysis of a bridge system with HSC columns within a new simulation framework, named material testing integrated simulation. The hybrid confinement jackets show greater performance in improving the compressive behavior of HSC, compared to conventional FRP jackets. The simulation results indicate that the hybrid jackets can effectively protect the plastic hinge regions of HSC columns, and significantly enhanced the capability of the bridge to accommodate strong ground motions as well as large lateral deformations. | 2019 | Article | Jung, Donghyuk; Deogekar, Pratik; Andrawes, Bassem | SMART MATERIALS AND STRUCTURES | USA | 10.1088/1361-665x/aaf6d8 | 0 | despite great potential use high strength concrete hsc bridge column raise concern associated intrinsic brittleness material insufficient lateral deformation capacity column seismic loading ensure ductile response hsc column paper proposes study innovative hybrid confinement method provides traditional passive confinement combined thermally triggered active confinement using fiber reinforced polymer frp sheet shape memory alloy sma spiral together compressive behavior hsc confined hybrid sma frp jacket experimentally investigated material level implemented seismic bridge system hsc column within new simulation framework named material testing integrated simulation hybrid confinement jacket show greater performance improving compressive behavior hsc compared conventional frp jacket simulation indicate hybrid jacket effectively protect plastic hinge region hsc column significantly enhanced capability bridge accommodate strong ground motion well large lateral deformation
optimization of mechanical behaviors of red mud particulated coir-vinyl ester composites using intuitive analysis based on response surface methodology and simulated annealing | Addition of red mud particles into coir fiber reinforced vinyl ester composites is investigated in this study. Red mud is the caustic insoluble waste residue generated during the alumina production from bauxite. The composites were fabricated by varying weight percentage of the red mud and length of the coir fiber in polymer matrix composites. The compression molding process was used for fabricating the composites and static mechanical tests like flexural and impact were conducted as per ASTM standards. The non linear regression models were developed and optimum conditions for better mechanical behavior were determined using Response Surface Methodology and Simulated Annealing algorithms. An intuitive analysis was conducted to determine the better value of mechanical behaviors within the ranges of fabrication parameters. | 2014 | Article | Ramprasath, R.; Jayabal, S.; Sathiyamurthy, S. | TRANSACTIONS OF THE INDIAN INSTITUTE OF METALS | India | 10.1007/s12666-014-0423-6 | 0 | addition red mud particle coir fiber reinforced vinyl ester composite investigated red mud caustic insoluble waste residue generated alumina production bauxite composite fabricated varying weight percentage red mud length coir fiber polymer matrix composite compression molding process used fabricating composite static mechanical test like flexural impact conducted per astm standard non linear regression model developed optimum condition better mechanical behavior determined using response surface methodology simulated annealing algorithm intuitive conducted determine better value mechanical behavior within range fabrication parameter
a bioinspired, study on the interlaminar shear resistance of helicoidal fiber structures | Helicoidal fibril structures are identified in many natural animals and plants. This research uses an integrated experimental and modeling approach to study the interlaminar shear resistance of bioinspired helicoidal fiber structures. First, helicoidal fiber-reinforced polymeric composites were created using 3D printed fiber cores and polymeric matrices, including plain, ring and helix reinforced helicoidal specimens. Then, monotonic torsional tests were performed to characterize the composite failure under interlaminar shear stresses, and fractographic characterization was conducted to elucidate corresponding fracture mechanisms in each specimen type. Finally, finite element modeling was performed to explore the critical factors on the interlaminar shear resistance of helicoidal fiber structures. The results showed that fiber-matrix modulus ratios and pitch angles of helix reinforcements played important roles on the interlaminar shear resistance of helicoidal fiber structures. Published by Elsevier Ltd. | 2016 | Article | Ribbans, Brian; Li, Yujie; Tan, Ting | JOURNAL OF THE MECHANICAL BEHAVIOR OF BIOMEDICAL MATERIALS | USA | 10.1016/j.jmbbm.2015.11.004 | 0 | helicoidal fibril structure identified many natural animal plant research us integrated experimental modeling approach interlaminar shear resistance bioinspired helicoidal fiber structure first helicoidal fiber reinforced polymeric composite created using 3d printed fiber core polymeric matrix including plain ring helix reinforced helicoidal specimen monotonic torsional test performed characterize composite failure interlaminar shear stress fractographic characterization conducted elucidate corresponding fracture mechanism specimen type finally finite element modeling performed explore critical factor interlaminar shear resistance helicoidal fiber structure showed fiber matrix modulus ratio pitch angle helix reinforcement played important role interlaminar shear resistance helicoidal fiber structure published ltd
nonlinear damping and vibration assessment of sandwich beam with composite faces and viscoelastic core layer | This work deals with the damping and vibration characteristics evaluation of sandwich beams based on higher-order shear deformation theories (HSDT's). The studied sandwich beams are composed of composite materials at faces and homogeneous, isotropic viscoelastic material in the core layer. This latter (viscoelastic material) is described by complex Young's modulus in the frequency domain. Indeed, the real part represents the stiffness, and the imaginary one describes the damping property. Nonlinear damping parameters and frequency curves are obtained using the nonlinear equation of frequency amplitude governed by multiple complex coefficients. In conjunction with a one-mode Galerkin's procedure, the harmonic balance method is employed to obtain the nonlinear loss factor and the response frequency curves. The nonlinear frequency value and, in turn, the system loss factor ratio are obtained for various amplitudes to examine the impacts of the ply angle of fiber-reinforced composite faces, the viscoelastic shear modulus, the shear deformation model, for considering different geometric and material parameters. In the framework of this study, one attempt is to describe a better way to achieve satisfactory passive vibration control of the laminated beams. | 2023 | Article; Early Access | Al-Dulaijan, Salah U.; Youzera, Hadj; Meftah, Sid Ahmed; Al-Osta, Mohammed A.; Tounsi, Abdelouahed; Al-Gharabli, Mohammad | INTERNATIONAL JOURNAL OF STRUCTURAL STABILITY AND DYNAMICS | Algeria | 10.1142/s0219455424500834 | 0 | work deal damping vibration characteristic evaluation sandwich beam based higher order shear deformation theory hsdt studied sandwich beam composed composite material face homogeneous isotropic viscoelastic material core layer latter viscoelastic material described complex young modulus frequency domain indeed real part represents stiffness imaginary one describes damping property nonlinear damping parameter frequency curve obtained using nonlinear equation frequency amplitude governed multiple complex coefficient conjunction one mode galerkin procedure harmonic balance method employed obtain nonlinear loss factor response frequency curve nonlinear frequency value turn system loss factor ratio obtained various amplitude examine impact ply angle fiber reinforced composite face viscoelastic shear modulus shear deformation model considering different geometric material parameter framework one attempt describe better way achieve satisfactory passive vibration control laminated beam
road performance investigation on fiber-reinforced recycled cement base material | The characteristics of the materials used in early buildings in China have led to a large proportion of discarded red bricks among the construction waste generated by demolishing abandoned buildings. The application of red brick aggregate with a particle size <= 5 mm and red brick powder with particle size 0.125 similar to 0.75 mm (referred to as recycled brick powder) was studied in this study after the crushing of waste red brick in road structures. The research results will provide a theoretical basis for the whole-grain recycling of waste red brick aggregate. The aggregate of red brick with a particle size smaller than 2 mm was mixed with different amounts of cement soil and fiber to prepare a cement-stable binder for the sub-base material. The recycled brick powder of 0.125 similar to 0.75 mm was used to replace the quartz sand with different substitution rates. As pavement materials, different amounts of fiber were used to prepare fiber-reinforced recycled-brick-powder cementitious composites. The optimal mixing ratio of the two materials was evaluated from the mechanical properties. The results showed that the optimal mixing ratio of the cement-stable binder was as follows: waste-red-brick-aggregate content was 50%, cement content was 4%, and fiber content was 0.2%. The optimum ratio of fiber-reinforced recycled-brick-powder cementitious composites was determined to be as follows: the replacement rate of recycled brick powder is 25%, and the content of PVA fiber is 1%. The regression analysis was used to fit the equations between the fiber content and the 7d unconfined compressive strength and the tensile strength of the cement-stabilized binder for different red-brick-aggregate admixtures at 4% cement content. A scanning electron microscope was used to observe the failure modes of the fiber. The influence of failure modes, such as pulling out, fracture, and plastic deformation, on the mechanical properties was expounded. | 2022 | Article | Ji, Yongcheng; Ji, Wenhao; Zhang, Ziyi; Wang, Rui | POLYMERS | Peoples R China | 10.3390/polym14194102 | 0 | characteristic material used early building china led large proportion discarded red brick among construction waste generated demolishing abandoned building application red brick aggregate particle size number mm red brick powder particle size number number similar number number mm referred recycled brick powder studied crushing waste red brick road structure research provide theoretical basis whole grain recycling waste red brick aggregate aggregate red brick particle size smaller number mm mixed different amount cement soil fiber prepare cement stable binder sub base material recycled brick powder number number similar number number mm used replace quartz sand different substitution rate pavement material different amount fiber used prepare fiber reinforced recycled brick powder cementitious composite optimal mixing ratio two material evaluated mechanical property showed optimal mixing ratio cement stable binder follows waste red brick aggregate content number percent cement content number percent fiber content number number percent optimum ratio fiber reinforced recycled brick powder cementitious composite determined follows replacement rate recycled brick powder number percent content pva fiber number percent regression used fit equation fiber content 7d unconfined compressive strength tensile strength cement stabilized binder different red brick aggregate admixture number percent cement content scanning electron microscope used observe failure mode fiber influence failure mode pulling fracture plastic deformation mechanical property expounded
assessment of debonding in gfrp joints using damage identification techniques | Pultruded sections are used in many different civil engineering applications involving FRP composites, including a number of footbridges. These sections are typically joined through adhesive bonding and/or mechanical interlock. The joint is clearly critical to load transfer and the avoidance of unintended failure modes. As a contribution towards studying damage identification and assessment in FRP joints, this paper examines the dynamic performance of bonded GFRP pultruded sections. Experimental testing and FE modelling were employed to model damage in the joints and to assess whether debonding can be detected through differences in the dynamic characteristics - namely frequencies and mode shapes of the components. Debonding in the joints was simulated by progressively reducing their bonded area. Four damage identification techniques (based on modal curvature, flexibility, damage index and the curvature of the flexibility-based uniform load surface) were used to assess damage. The results show that significant damage has to be present before debonding can be identified through changes in resonant frequencies and mode shapes. Once such levels are present, damage identification techniques can be applied effectively to locate damage. It is concluded that vibration-based damage assessment methods should be used in conjunction with other non-destructive evaluation techniques. (c) 2008 Elsevier Ltd. All rights reserved. | 2009 | Article | Votsis, Renos A.; Chryssanthopoulos, Marios K. | CONSTRUCTION AND BUILDING MATERIALS | England | 10.1016/j.conbuildmat.2008.10.015 | 0 | pultruded section used many different civil engineering application involving frp composite including number footbridge section typically joined adhesive bonding mechanical interlock joint clearly critical load transfer avoidance unintended failure mode contribution towards studying damage identification assessment frp joint paper examines dynamic performance bonded gfrp pultruded section experimental testing fe modelling employed model damage joint ass whether debonding detected difference dynamic characteristic namely frequency mode shape component debonding joint simulated progressively reducing bonded area four damage identification technique based modal curvature flexibility damage index curvature flexibility based uniform load surface used ass damage show significant damage present debonding identified change resonant frequency mode shape level present damage identification technique applied effectively locate damage concluded vibration based damage assessment used conjunction non destructive evaluation technique c number ltd right reserved
multi-reference impact testing of frp bridge deck material | Over the past few years, fiber reinforced polymer (FRP) materials have been introduced into the infrastructure engineering field as potential bridge components. As part of this process, a continuous frve-span reinforced concrete deck on steel-girder bridge over the Great Miami River in Dayton, Ohio has been slated to have it's existing deck replaced with FRP decking material. However, prior to actual replacement, initial laboratory investigations were performed on samples of FRP deck material. These investigations involved small-scale multi-reference impact tests. The purpose of these tests was to determine whether modal experimental and analytical methods could be successfully applied to FRP material and if a proper and accurate measure of in-situ flexibility could be identified from acquired impact data. Following the completion of initial tests, FRP samples were subjected to cyclic loadings and eventually failed. Multi-reference impact tests were then performed on a damaged sample. Throughout this paper, the authors discuss the before and after damage impact tests performed on this particular FRP sample, present the parameters - natural frequencies, mode shapes, flexibility - identified from these respective tests, and provide a comparison of the before and after damage test results. These results are subsequently used to assess the potential of multi-reference impact testing and modal flexibility as tools for the health-monitoring/condition assessment of FRP infrastructure systems. | 2000 | Proceedings Paper | Lenett, MS; Helmicki, AJ; Hunt, VJ | IMAC-XVIII: A CONFERENCE ON STRUCTURAL DYNAMICS, VOLS 1 AND 2, PROCEEDINGS | USA |  | 0 | past year fiber reinforced polymer frp material introduced infrastructure engineering field potential bridge component part process continuous frve span reinforced concrete deck steel girder bridge great miami river dayton ohio slated existing deck replaced frp decking material however prior actual replacement initial laboratory investigation performed sample frp deck material investigation involved small scale multi reference impact test purpose test determine whether modal experimental analytical could successfully applied frp material proper accurate measure situ flexibility could identified acquired impact following completion initial test frp sample subjected cyclic loading eventually failed multi reference impact test performed damaged sample throughout paper discus damage impact test performed particular frp sample present parameter natural frequency mode shape flexibility identified respective test provide comparison damage test subsequently used ass potential multi reference impact testing modal flexibility tool health monitoring condition assessment frp infrastructure system
a plastic damage approach for confined concrete | There are many situations in which it is necessary to increase the capacity of structures in use. This need maybe either for a change of use or because the structures have suffered some damage or have shown little resistance in case of extreme loads such as earthquakes. The most common methods for repair and retrofit of reinforced concrete columns are concrete jacketing, steel jacketing and fiber wrapping. This last type of reinforcement has many advantages as it offers a high-strength, low-weight and corrosion-resistant jacket with easy and rapid installation. The reinforcement with composite materials improves shear and compression strength and ductility as a result of concrete core confinement. The present analytical and numerical ability to quantify the efficiency of fiber confinement is rather limited, especially with respect to ductility. A constitutive model that approximately reproduces the behavior of structural concrete elements under confinement is developed in this paper. The model allows the assessment of concrete columns and bridge piles repaired and/or reinforced with fiber reinforced composites (FRP). The model presented is a modification of an existing coupled plastic damage model. A new definition for the plastic hardening variable and a new yielding surface with curved meridians are proposed. Both improvements enable the adequate reproduction of concrete behavior in high confinement conditions. The comparison of numerical and experimental results shows the model capacity to simulate concrete behavior under triaxial compression conditions like the ones present in concrete columns confined with fiber reinforced composites. (c) 2005 Elsevier Ltd. All rights reserved. | 2005 | Article | Luccioni, BM; Rougier, VC | COMPUTERS & STRUCTURES | Argentina | 10.1016/j.compstruc.2005.03.014 | 0 | many situation necessary increase capacity structure use need maybe either change use structure suffered damage shown little resistance case extreme load earthquake common repair retrofit reinforced concrete column concrete jacketing steel jacketing fiber wrapping last type reinforcement many advantage offer high strength low weight corrosion resistant jacket easy rapid installation reinforcement composite material improves shear compression strength ductility result concrete core confinement present analytical numerical ability quantify efficiency fiber confinement rather limited especially respect ductility constitutive model approximately reproduces behavior structural concrete element confinement developed paper model allows assessment concrete column bridge pile repaired reinforced fiber reinforced composite frp model presented modification existing coupled plastic damage model new definition plastic hardening variable new yielding surface curved meridian proposed improvement enable adequate reproduction concrete behavior high confinement condition comparison numerical experimental show model capacity simulate concrete behavior triaxial compression condition like one present concrete column confined fiber reinforced composite c number ltd right reserved
enhancing the behaviour of broom-strands reinforced concrete using hose-clamps | Ever-increasing housing deficits, especially in developing countries, and concerns on environmental pollution have stimulated the use of indigenous environmentally friendly materials like oil palm broom fibres (OPBF) which is an abundant waste material from oil palm cultivation and processing activities. Research into the suitableness of OPBF as a reinforcement material for concrete is recent with OPBF being reported to surpass steel as regards strength-to-weight ratio. However, a relatively low bond strength between the fibres and concrete has also been reported. This study, therefore, explores the possible bond enhancement of OPBF strands in concrete matrix with the aid of hose-clamps attached to the OPBF strands. Tests carried out include tensile strength test of the OPBF strands, bond pull-out test of the OPBF strands from concrete, and flexural strength test of the OPBF reinforced concrete. Concrete samples with 28 days compressive strength of 30 MPa were cast with a mix proportion of 1:1.5:3 of cement, fine and coarse aggregate respectively. A total of 22 concrete samples comprising of 2 unreinforced, 2 steel reinforced beams and 6 OPBF reinforced concrete beams of 100x100x500 mm singly reinforced with OPBF strands in three categories, in terms of cross-sectional areas of 96 mm2, 192 mm(2) and 288 mm(2) and 12 bond pull-out samples were prepared. For each category of reinforcement, the strands were fitted with hose clamps spaced at either 45 mm or 85 mm to improve the bond strength between the concrete and the reinforcement. For bond pull-out strength, the 3 categories of OPBF strands with attached clamps were inserted in the freshly prepared concrete to an embedment length of 80 mm. Flexural tests on the concrete beams under 4-point loading and pull-out tests of strands from the concrete were carried out at 28 days of curing. An average tensile strength of 200 MPa was obtained for OPBF strands and results show improvements of over 35% and 500% in the bond and flexural strengths, respectively, due to increased slip resistance induced by the hose clamps. The developed hose-clamp enhanced palm fibre reinforced concrete can lead to a reduction in material costs as well as in the carbon footprint on the environment and can be used in lintel beams for low-cost residential housing. Copyright (C) 2022 Elsevier Ltd. All rights reserved. Selection and peer-review under responsibility of the scientific committee of the International Conference on Advances in Construction Materials and Structures. | 2022 | Proceedings Paper | Momoh, Emmanuel Owoichoechi; Osofero, Adelaja Israel; Menshykov, Oleksandr | MATERIALS TODAY-PROCEEDINGS | Scotland | 10.1016/j.matpr.2022.03.187 | 0 | ever increasing housing deficit especially developing country concern environmental pollution stimulated use indigenous environmentally friendly material like oil palm broom fibre opbf abundant waste material oil palm cultivation processing activity research suitableness opbf reinforcement material concrete recent opbf reported surpass steel regard strength weight ratio however relatively low bond strength fibre concrete also reported therefore explores possible bond enhancement opbf strand concrete matrix aid hose clamp attached opbf strand test carried include tensile strength test opbf strand bond pull test opbf strand concrete flexural strength test opbf reinforced concrete concrete sample number day compressive strength number mpa cast mix proportion number number number number cement fine coarse aggregate respectively total number concrete sample comprising number unreinforced number steel reinforced beam number opbf reinforced concrete beam 100x100x500 mm singly reinforced opbf strand three category term cross sectional area number mm2 number mm number number mm number number bond pull sample prepared category reinforcement strand fitted hose clamp spaced either number mm number mm improve bond strength concrete reinforcement bond pull strength number category opbf strand attached clamp inserted freshly prepared concrete embedment length number mm flexural test concrete beam number point loading pull test strand concrete carried number day curing average tensile strength number mpa obtained opbf strand show improvement number percent number percent bond flexural strength respectively due increased slip resistance induced hose clamp developed hose clamp enhanced palm fibre reinforced concrete lead reduction material cost well carbon footprint environment used lintel beam low cost residential housing c number ltd right reserved selection peer review responsibility scientific committee international conference advance construction material structure
strain distribution and strength of round-hole fiber-reinforced structure of insect cuticle | Scanning electron microscope (SEM) observation on a green chafer cuticle showed that the cuticle is a kind of chitin-fiber crossed biocomposite. There is a kind of round-hole fiber-reinforced structure in the biocomposite cuticle. The strain distribution in the structure was investigated and compared with that in a non-round-hole fiber-reinforced structure with finite element method. It showed that the maximum tensile strain in the round-hole fiber-reinforced structure is markedly smaller than that in the non-round-hole fiber-reinforced structure under identical loading and that the strain distribution of the former is more rational than the latter. The specimen of the composite lamina with the round-hole fiber-reinforced structure was also biomimetic fabricated with crossed glass-fiber weave and epoxy resin. The ultimate strength of the specimen was investigated and compared with that of the specimen with the non-round-hole structure. It showed that the ultimate strength of the former is markedly larger than that of the latter. | 2011 | Article | Chen, B.; Yuan, Q.; Wu, X.; Fan, J. | ADVANCED SCIENCE LETTERS | Peoples R China | 10.1166/asl.2011.1684 | 0 | scanning electron microscope sem observation green chafer cuticle showed cuticle kind chitin fiber crossed biocomposite kind round hole fiber reinforced structure biocomposite cuticle strain distribution structure investigated compared non round hole fiber reinforced structure finite element method showed maximum tensile strain round hole fiber reinforced structure markedly smaller non round hole fiber reinforced structure identical loading strain distribution former rational latter specimen composite lamina round hole fiber reinforced structure also biomimetic fabricated crossed glass fiber weave epoxy resin ultimate strength specimen investigated compared specimen non round hole structure showed ultimate strength former markedly larger latter
sandwich elements made of uhpc and foamed polyurethane | Sandwich Elements Made of UHPC and Foamed Polyurethane Modern building envelopes are sustainable and integral building constructions, which conserve resources, hold favourable physical properties, carry loads, are modular and feature a high freedom of design. Innovative sandwich constructions with concrete facings can meet this demands. The combination of high performance concrete and corrosion resistant reinforcement made of fibre-reinforced polymers for the outer layers in combination with foamed in pack polyurethane as core material can lead to efficient sandwich elements. The production method is tested with planar sandwich beams and sandwich plates in the first step, which additionally are the basis for sandwich elements with various cross-sectional shapes. The test results are presented within this paper. | 2016 | Article | Stark, Alexander; Kueres, Dominik; Hegger, Josef | BETON- UND STAHLBETONBAU | Germany | 10.1002/best.201600041 | 0 | sandwich element made uhpc foamed polyurethane modern building envelope sustainable integral building construction conserve resource hold favourable physical property carry load modular feature high freedom design innovative sandwich construction concrete facing meet demand combination high performance concrete corrosion resistant reinforcement made fibre reinforced polymer outer layer combination foamed pack polyurethane core material lead efficient sandwich element production method tested planar sandwich beam sandwich plate first step additionally basis sandwich element various cross sectional shape test presented within paper
a brief review on advanced sandwich structures with customized design core and composite face sheet | Sandwich structures are a class of multifunctional high-performance structural composites that have the advantages of being lightweight, of a high strength-to-weight ratio, and of high specific energy absorption capabilities. The creative design of the core along with the apposite material selection for the fabrication of the face sheet and core are the two prerequisites with encouraging areas for further expedition towards the fabrication of advanced composite sandwich structures. The current review work focused on different types of core designs, such as truss, foam, corrugated, honeycomb, derivative, hybrid, hollow, hierarchical, gradient, folded, and smart core along with different composite materials accessible for face sheet fabrication, including fiber-reinforced composite, metal matrix composite, and polymer matrix composite are considered. The joining method plays a major role for the performance evolution of sandwich structures, which were also investigated. Further discussions are aligned to address major challenges in the fabrication of sandwich structures and further enlighten the future direction of the advanced composite sandwich structure. Finally, the work is summarized with a brief conclusion. This review article provides wider guidelines for researchers in designing and manufacturing next-generation lightweight multilayer core sandwich structures. | 2022 | Review | Sahu, Santosh Kumar; Sreekanth, P. S. Rama; Reddy, S. V. Kota | POLYMERS | India | 10.3390/polym14204267 | 0 | sandwich structure class multifunctional high performance structural composite advantage lightweight high strength weight ratio high specific energy absorption capability creative design core along apposite material selection fabrication face sheet core two prerequisite encouraging area expedition towards fabrication advanced composite sandwich structure current review work focused different type core design truss foam corrugated honeycomb derivative hybrid hollow hierarchical gradient folded smart core along different composite material accessible face sheet fabrication including fiber reinforced composite metal matrix composite polymer matrix composite considered joining method play major role performance evolution sandwich structure also investigated discussion aligned address major challenge fabrication sandwich structure enlighten future direction advanced composite sandwich structure finally work summarized brief review article provides wider guideline researcher designing manufacturing next generation lightweight multilayer core sandwich structure
pre-treated corn straw fiber for fiber-reinforced concrete preparation with high resistance to chloride ions corrosion | Chloride ions erosion is a negative factor for concrete sustainable usage. Fiber addition is a potential solution, which promotes a tight concrete structure formation resulting in the resistance of chloride ions. Corn straw is a kind of crop waste widely sourced that can be used as sustainable concrete reinforcement material. The traditional recycling method of corn straw including burnt as straw ash is not environment friendly. This work aims to pre-treat corn straw fiber (CSF) by some convenient methods (untreated, water-treated, alkali-treated) and add treated CSFs directly into concrete to prepare fiber-reinforced concrete with excellent mechanical properties and high resistance ability to chloride ions. The component content of different treated CSFs was tested to study the fibers composition and microstructure changes. The heat of hydration, compressive strength, and flexural strength were tested to study the hydration degree and the effect of different treated CSFs on the concrete mechanical performance. The rapid chloride permeability (RCPT) and chloride migration (RCM) tests were designed to study the reinforced concretes chloride ions resistance ability change. In addition, to further explore the mechanism of mechanical performance and chloride ions resistance ability change, water absorption rate (WAR) and mercury intrusion porosity (MIP) were tested to provide more supporting information from the micro-level. It is concluded that CSF treated by Na2SiO3 has the least impurities and a rougher surface with a larger specific surface area bonding with the cement substrate. Compared to the original concrete, the compressive strength of CSF concrete, WT-CSF concrete, and NT-CSF concrete increased by 15.7 %, 17.8 %, and 33.4 % respectively. The results of RCM and RCPT show a decreasing trend with different treated CSFs addition, the NT-CSF concrete shows the greatest decrease with 20.1 %, and 17.5 %, respectively. Except for the rougher surface and less impurities of CSF, the improvement of mechanical performance and chloride ions resistance ability is mainly due to treated CSF, especially the NT-CSF contributes to a denser structure formation based on the MIP and WAR test results. The viscosity of Na2SiO3 solution acts as a binder that helps to tighten the bonding between substrate and CSF. The water adsorbed by CSF and the alkaline environment provided by Na2SiO3 facilitates hydration decreasing the chloride ions migration. At the same time, the cellulose in CSF containing many hydroxyl and carboxyl groups further contributes to the concrete chloride ion resistance improvement due to its weak conductivity and the binding force of ions exchange. | 2023 | Article | Jin, Zhipeng; Mao, Shihua; Zheng, Yaming; Liang, Kaikang | CASE STUDIES IN CONSTRUCTION MATERIALS | Peoples R China | 10.1016/j.cscm.2023.e02368 | 0 | chloride ion erosion negative factor concrete sustainable usage fiber addition potential solution promotes tight concrete structure formation resulting resistance chloride ion corn straw kind crop waste widely sourced used sustainable concrete reinforcement material traditional recycling method corn straw including burnt straw ash environment friendly work aim pre treat corn straw fiber csf convenient untreated water treated alkali treated add treated csfs directly concrete prepare fiber reinforced concrete excellent mechanical property high resistance ability chloride ion component content different treated csfs tested fiber composition microstructure change heat hydration compressive strength flexural strength tested hydration degree effect different treated csfs concrete mechanical performance rapid chloride permeability rcpt chloride migration rcm test designed reinforced concrete chloride ion resistance ability change addition explore mechanism mechanical performance chloride ion resistance ability change water absorption rate war mercury intrusion porosity mip tested provide supporting information micro level concluded csf treated na2sio3 least impurity rougher surface larger specific surface area bonding cement substrate compared original concrete compressive strength csf concrete wt csf concrete nt csf concrete increased number number percent number number percent number number percent respectively rcm rcpt show decreasing trend different treated csfs addition nt csf concrete show greatest decrease number number percent number number percent respectively except rougher surface le impurity csf improvement mechanical performance chloride ion resistance ability mainly due treated csf especially nt csf contributes denser structure formation based mip war test viscosity na2sio3 solution act binder help tighten bonding substrate csf water adsorbed csf alkaline environment provided na2sio3 facilitates hydration decreasing chloride ion migration time cellulose csf containing many hydroxyl carboxyl group contributes concrete chloride ion resistance improvement due weak conductivity binding force ion exchange
evaluation of the effects of untreated and treated sugarcane bagasse fibers and rha on the physicomechanical characteristics of cementitious composites | The utilization of agricultural residues from mills or plants, such as sugarcane bagasse (SB) and rice husk ash (RHA), may contribute to the sustainability of civil engineering and the agriculture industry. In the present paper, the effect of SB fiber treatment and RHA inclusion on the flow, physical, and mechanical properties of cement mortars was investigated. Cementitious mortar mixes were prepared using 0%, 3%, and 6% untreated, heat-treated, and NaOH-treated SB fibers, and the most appropriate treatment method was chosen accordingly. Then, RHA was incorporated as 10% replacement for cement. The test results indicated that using heat-treated SB fibers was beneficial, with improved mechanical and physical properties without compromising fluidity compared to other materials. As compared to reference mortar, the incorporation of 3% untreated, heat-treated, and NaOH-treated fibers increased the compressive strength by 9.6%, 14.1%, and 9.3%, and flexural strength by 18.8%, 23.6%, and 12.1%, respectively. In addition, the 10% RHA substitution increased the compressive strength of mortar mixes by 41.2%, whereas similar flexural strength value was obtained. The combined use of RHA and 3% heat-treated fiber resulted in the highest flexural strength of 7.13 MPa, while the highest compressive strength of 38 MPa was obtained in the mixes produced with 10% RHA without SB fiber. The results of this study demonstrate the viability of manufacturing SB fiber-reinforced cementitious composites with competitive properties and their effective use in the construction sector, which can contribute to environmental sustainability. | 2023 | Article; Early Access | Datchossa, Abbas Tiambo; Doko, Valery K.; Kabay, Nihat; Olodo, Emmanuel E. T.; Omur, Tarik | IRANIAN JOURNAL OF SCIENCE AND TECHNOLOGY-TRANSACTIONS OF CIVIL ENGINEERING | Turkiye | 10.1007/s40996-023-01104-y | 0 | utilization agricultural residue mill plant sugarcane bagasse sb rice husk ash rha may contribute sustainability civil engineering agriculture industry present paper effect sb fiber treatment rha inclusion flow physical mechanical property cement mortar investigated cementitious mortar mix prepared using number percent number percent number percent untreated heat treated naoh treated sb fiber appropriate treatment method chosen accordingly rha incorporated number percent replacement cement test indicated using heat treated sb fiber beneficial improved mechanical physical property without compromising fluidity compared material compared reference mortar incorporation number percent untreated heat treated naoh treated fiber increased compressive strength number number percent number number percent number number percent flexural strength number number percent number number percent number number percent respectively addition number percent rha substitution increased compressive strength mortar mix number number percent whereas similar flexural strength value obtained combined use rha number percent heat treated fiber resulted highest flexural strength number number mpa highest compressive strength number mpa obtained mix produced number percent rha without sb fiber demonstrate viability manufacturing sb fiber reinforced cementitious composite competitive property effective use construction sector contribute environmental sustainability
eco-friendly, high-ductility slag/fly-ash-based engineered cementitious composite (ecc) reinforced with pe fibers | Engineered cementitious composites (ECCs) are a special class of ultra-ductile fiber-reinforced cementitious composites containing a significant amount of short discontinuous fibers. The distinctive tensile strain-hardening behavior of ECCs is the result of a systematic design based on the micromechanics of the fiber, matrix, and fiber-matrix interface. However, ECCs require extensive cement content, which is inconsistent with the goal of sustainable and green building materials. Consequently, the objective of this study is to investigate the mechanical performance of slag/fly-ash-based engineered cementitious composites (ECCs) reinforced with polyethylene (PE) fiber under axial compressive loading, as well as direct tensile and flexural strength tests. The composites' microstructure and mineralogical composition were analyzed using images obtained from scanning electron microscopy (SEM), X-ray energy diffraction spectroscopy (EDS), X-ray powder diffraction (XRD), and X-ray fluorescence (XRF). The experimental results reveal that a slag-containing composite mixture shows strain-hardening behavior and comparable ductility properties to those of fly-ash-based composite mixtures. A ternary system of binder materials with 5% and 15% slag can increase the compressive strength of ECC by 3.5% and 34.9%, respectively, compared to slag-free ECC composite. Moreover, the microstructural results show that the slag-based cementitious matrix has a more closely cross-linked and dense microstructure at the matrix-aggregate interface. In addition, the concentration of particles on the surface of the fibers was higher in the slag-based cementitious composites than in the fly ash-based composite. This supports the concept that there is a stronger bonding between the fibers and matrix in the slag-based cementitious matrix than in fly-ash-based matrix. | 2022 | Article | Shumuye, Eskinder Desta; Liu, Jie; Li, Weiwen; Wang, Zike | POLYMERS | Peoples R China | 10.3390/polym14091760 | 0 | engineered cementitious composite ecc special class ultra ductile fiber reinforced cementitious composite containing significant amount short discontinuous fiber distinctive tensile strain hardening behavior ecc result systematic design based micromechanics fiber matrix fiber matrix interface however ecc require extensive cement content inconsistent goal sustainable green building material consequently objective investigate mechanical performance slag fly ash based engineered cementitious composite ecc reinforced polyethylene pe fiber axial compressive loading well direct tensile flexural strength test composite microstructure mineralogical composition analyzed using image obtained scanning electron microscopy sem x ray energy diffraction spectroscopy ed x ray powder diffraction xrd x ray fluorescence xrf experimental reveal slag containing composite mixture show strain hardening behavior comparable ductility property fly ash based composite mixture ternary system binder material number percent number percent slag increase compressive strength ecc number number percent number number percent respectively compared slag free ecc composite moreover microstructural show slag based cementitious matrix closely cross linked dense microstructure matrix aggregate interface addition concentration particle surface fiber higher slag based cementitious composite fly ash based composite support concept stronger bonding fiber matrix slag based cementitious matrix fly ash based matrix
reuse of cut waste of cotton/polyester mixed cloth as molding materials of injection molding | In recent years, the textile industry has taken a growing interest in developing a system for recycling waste fibers which result from the process of manufacturing products with the goals of protecting the environment and saving energy. In this paper, the material recyclability of cut waste of cotton/polyester mixed cloth as a molding material of plastic injection molding process was investigated. The cut waste was also used as a matrix material for fiber reinforced composites. To avoid the disadvantage of cotton for the tensile properties of molded specimens, the waste cord of polyester or nylon6 fabrics was fed directly into the injection machine together with the cut waste of cotton/polyester mixed cloth. Namely, the weight fraction of cotton in the molded specimen was decreased with increasing polyester or nylon6. For the purpose of molding the composite materials, continuous glass fiber bundles were fed into the injection machine together with the cut waste of cotton/polyester mixed cloth. The tensile strength and modulus of molded specimens were discussed based on SEM observation results of fracture surface. Moreover, the sharpy impact value was measured for various specimens. Apart from a large variation in metering time data, the experiments indicate that cut waste of cotton/polyester mixed cloth can be fed automatically into the injection machine. The increasing of tensile strength, modulus and shrpy impact value could be achieved by decreasing the weight fraction of cotton or by increasing the weight fraction of glass fiber. The results suggest that the injection molding method described herein shows promise for contributing toward the material recycling of cut waste of cotton/polyester mixed cloth. | 1997 | Article | Kimura, T; Nakanishi, K; Kondo, Y | SEN-I GAKKAISHI |  | 10.2115/fiber.53.9_400 | 0 | recent year textile industry taken growing interest developing system recycling waste fiber result process manufacturing product goal protecting environment saving energy paper material recyclability cut waste cotton polyester mixed cloth molding material plastic injection molding process investigated cut waste also used matrix material fiber reinforced composite avoid disadvantage cotton tensile property molded specimen waste cord polyester nylon6 fabric fed directly injection machine together cut waste cotton polyester mixed cloth namely weight fraction cotton molded specimen decreased increasing polyester nylon6 purpose molding composite material continuous glass fiber bundle fed injection machine together cut waste cotton polyester mixed cloth tensile strength modulus molded specimen discussed based sem observation fracture surface moreover sharpy impact value measured various specimen apart large variation metering time experiment indicate cut waste cotton polyester mixed cloth fed automatically injection machine increasing tensile strength modulus shrpy impact value could achieved decreasing weight fraction cotton increasing weight fraction glass fiber suggest injection molding method described herein show promise contributing toward material recycling cut waste cotton polyester mixed cloth
the use of ir thermography in structural health monitoring | It is well known that as a concrete structure degrades its ability to transmit heat (e.g. across cracks) also changes and this property therefore provides a mechanism to monitor the health of a concrete structure. Infrared (IR) imaging systems can be used to measure the heat transmission properties of structures. It is therefore proposed that IR thermography can be used as an early warning system to detect areas of degradation by conducting a series of images throughout the life of a structure. This paper presents the results of tests that have been performed on the following structures: Reinforced concrete beams strengthen with a Fibre Reinforced Polymer(FRP) bonded to the bottom surface. Measurements using IR thermography have identify areas were the FRP was not properly bonded to the concrete beam from the outset. Furthermore, under cyclic loading it has been possible to observe the progression of further separation of the FRP from the concrete beam. A seven storey, reinforced concrete building that had been subjected to controlled damage through shortening of an edge column (positioned between the first floor slab and the foundation). A rigorous thermographic analysis identified small but abnormal thermal traces near the known damaged areas, which have discernibly raised values of isotherms, in comparison to temperature contours in other equivalent locations. The results from these investigations suggest that IR thermography can be used as an effective tool to monitor the structural health for many types of concrete structures. Furthermore, this technique could be used as part of a building's maintenance strategy to detect and locate areas of degradation and to provide valuable information for the maintenance of infrastructure and the built environment in general. | 2003 | Proceedings Paper | Shih, JKC; Delpak, R; Hu, CW; Tann, DB; Moore, DB | STRUCTURAL HEALTH MONITORING AND INTELLIGENT INFRASTRUCTURE, VOLS 1 AND 2 | Taiwan |  | 0 | well known concrete structure degrades ability transmit heat e g across crack also change property therefore provides mechanism monitor health concrete structure infrared ir imaging system used measure heat transmission property structure therefore proposed ir thermography used early warning system detect area degradation conducting series image throughout life structure paper present test performed following structure reinforced concrete beam strengthen fibre reinforced polymer frp bonded bottom surface measurement using ir thermography identify area frp properly bonded concrete beam outset furthermore cyclic loading possible observe progression separation frp concrete beam seven storey reinforced concrete building subjected controlled damage shortening edge column positioned first floor slab foundation rigorous thermographic identified small abnormal thermal trace near known damaged area discernibly raised value isotherm comparison temperature contour equivalent location investigation suggest ir thermography used effective tool monitor structural health many type concrete structure furthermore technique could used part building maintenance strategy detect locate area degradation provide valuable information maintenance infrastructure built environment general
development of an interlaminar toughness test for ceramic matrix composites | Interlaminar fracture properties in fiber-reinforced ceramic matrix composites have been found to be a limiting feature in certain applications, a limitation that intensifies at elevated temperatures. Few if any fibers bridge the cracks in the interlaminar direction, resulting in a weaker toughness and a higher probability of failure in this direction. The main challenge in evaluating interlaminar fracture toughness is the difficulty to detect the crack initiation and to measure the crack length directly at high temperature, primarily because of the limited visual accessibility of the area of interest. A DCB test-method using a ceramic wedge is developed. The method uses electrical resistance to monitor crack growth for melt-infiltrated woven SiC/SiC composites at room temperature, with the goal of doing the same at high temperature. In situ optical measurements of crack growth in addition to micro-CT post-inspection were used to validate and calibrate the resistance method. The estimated crack length was in excellent agreement with the measured crack length in the three considered specimen geometries. Preliminary estimates of Mode I energy release rate were also provided. | 2015 | Proceedings Paper | Mansour, Rabih; Maillet, Emmanuel; Morscher, Gregory N. | PROCEEDINGS OF THE ASME TURBO EXPO: TURBINE TECHNICAL CONFERENCE AND EXPOSITION, 2015, VOL 6 | USA |  | 0 | interlaminar fracture property fiber reinforced ceramic matrix composite found limiting feature certain application limitation intensifies elevated temperature fiber bridge crack interlaminar direction resulting weaker toughness higher probability failure direction main challenge evaluating interlaminar fracture toughness difficulty detect crack initiation measure crack length directly high temperature primarily limited visual accessibility area interest dcb test method using ceramic wedge developed method us electrical resistance monitor crack growth melt infiltrated woven sic sic composite room temperature goal high temperature situ optical measurement crack growth addition micro ct post inspection used validate calibrate resistance method estimated crack length excellent agreement measured crack length three considered specimen geometry preliminary estimate mode energy release rate also provided
impact of the bio content of polymeric matrices on flexural performance of sandwich beams made of pet fiber composite facings and recycled pet honeycomb core | This paper investigates the flexural performance of sandwich beams composed of polyethylene terephthalate (PET) fiber-reinforced polymer (FRP) composite facings and a recycled PET (R-PET) honeycomb core. The study aims to analyze the effects of different factors on the flexural performance of the sandwich beams, including the variation in bio content within the polymeric matrices, different facing thicknesses, and the orientation of the R-PET honeycomb core. Three different polymeric matrices, namely a synthetic resin, a partial bioresin, and a bio-resin are considered. A total of 30 sandwich beam specimens (300 mm long and 25 mm wide) were prepared with three different facing thicknesses (1, 2, and 3 mm) and two orientations of the R-PET honeycomb core (strong vs. weak axes) using the three polymeric matrices. The beam specimens were tested under four-point bending until failure. The facing and core materials were also tested in tension and shear, respectively, in two orthogonal directions. Significant non-linearity is observed in the behaviour of the beam specimens, which is rooted in the non-linearity of both facing and core materials. Additionally, the results demonstrate that alterations in polymer composition significantly impact the tensile properties of FRPs, which then affect the bending performance of the sandwich beams. To further corroborate experimental findings, a finite element simulation is also employed for analyzing the sandwich beams. The outcomes offer valuable insight for the designers planning to develop efficient and sustainable composite materials, thereby advancing the creation of environmentally friendly structural components. | 2023 | Article | Kassab, Raghad; Sadeghian, Pedram | STRUCTURES | Canada | 10.1016/j.istruc.2023.105057 | 0 | paper investigates flexural performance sandwich beam composed polyethylene terephthalate pet fiber reinforced polymer frp composite facing recycled pet r pet honeycomb core aim analyze effect different factor flexural performance sandwich beam including variation bio content within polymeric matrix different facing thickness orientation r pet honeycomb core three different polymeric matrix namely synthetic resin partial bioresin bio resin considered total number sandwich beam specimen number mm long number mm wide prepared three different facing thickness number number number mm two orientation r pet honeycomb core strong v weak ax using three polymeric matrix beam specimen tested four point bending failure facing core material also tested tension shear respectively two orthogonal direction significant non linearity observed behaviour beam specimen rooted non linearity facing core material additionally demonstrate alteration polymer composition significantly impact tensile property frps affect bending performance sandwich beam corroborate experimental finding finite element simulation also employed analyzing sandwich beam outcome offer valuable insight designer planning develop efficient sustainable composite material thereby advancing creation environmentally friendly structural component
identification and sorting of polymers in a circular economy using fluorescent tracer materials | Less than 50 % of plastic waste is recycled in Germany today. Substantial improvements become necessary to meet future recycling targets. One technological option is using inorganic fluorescent materials, providing additional sorting information. This tracer-based sorting (TBS) approach is already being applied for PVC sorting, to separate fiber-reinforced particles. As multiple new marker substances are available, combination of markers will enable multiple sorting codes, and thus provide high-quality recycled materials in future. TBS is being tested for post-consumer plastic packaging sorting. | 2020 | Article | Woidasky, Joerg; Moesslein, Jochen; Wendler, Pascal; Kirchenbauer, Daniel; Wacker, Dirk; Gao, Guojun; Lang-Koetz, Claus | CHEMIE INGENIEUR TECHNIK | Germany | 10.1002/cite.201900126 | 0 | le number percent plastic waste recycled germany today substantial improvement become necessary meet future recycling target one technological option using inorganic fluorescent material providing additional sorting information tracer based sorting tb approach already applied pvc sorting separate fiber reinforced particle multiple new marker substance available combination marker enable multiple sorting code thus provide high quality recycled material future tb tested post consumer plastic packaging sorting
mechanical and thermo-mechanical behaviors of sizing-treated corn fiber/polylactide composites | Sizing treatment of glass fiber has been shown to effectively improve fiber-matrix interfacial adhesion whereas few studies have been conducted on the sizing treatment of natural fibers. In this work, corn fiber was subjected to alkali and sizing treatments. The treated corn fibers were used to prepare corn fiber reinforced polylactide (CF/PLA) composites through mechanical mixing and injection molding. Fiber surface, tensile fracture surface, mechanical properties and thermo-mechanical behavior of various CF/PLA composites were characterized. SEM observation indicates better interfacial adhesion between sizing-treated corn fiber and PLA, as compared to untreated and alkali-treated corn fibers, due to the interfacial reactions at fiber-matrix interfaces. Sizing-treated CF/PLA composites demonstrate improved mechanical properties and thermo-mechanical behavior as compared to PLA composites containing untreated and alkali-treated corn fibers. It is demonstrated that sizing treatment of corn fiber could be a potential and promising method to produce high performance biocomposites. (C) 2014 Elsevier Ltd. All rights reserved. | 2014 | Article | Luo, Honglin; Xiong, Guangyao; Ma, Chunying; Chang, Peng; Yao, Fanglian; Zhu, Yong; Zhang, Chuanyin; Wan, Yizao | POLYMER TESTING | Peoples R China | 10.1016/j.polymertesting.2014.07.014 | 1 | sizing treatment glass fiber shown effectively improve fiber matrix interfacial adhesion whereas study conducted sizing treatment natural fiber work corn fiber subjected alkali sizing treatment treated corn fiber used prepare corn fiber reinforced polylactide cf pla composite mechanical mixing injection molding fiber surface tensile fracture surface mechanical property thermo mechanical behavior various cf pla composite characterized sem observation indicates better interfacial adhesion sizing treated corn fiber pla compared untreated alkali treated corn fiber due interfacial reaction fiber matrix interface sizing treated cf pla composite demonstrate improved mechanical property thermo mechanical behavior compared pla composite containing untreated alkali treated corn fiber demonstrated sizing treatment corn fiber could potential promising method produce high performance biocomposites c number ltd right reserved
a review on polyjet 3d printing of polymers and multi-material structures | This article investigates the state-of-the-art of polyjet 3D printing of polymers and multi-material structures, with an emphasis on its applications in a range of industrial domains, including aerospace, architecture, toy fabrication, and medical field. While significant research and development in the field of additively manufactured (AM) multi-material and reinforced composite structures have been carried out during the previous decade, the need of the hour is to utilize a single manufacturing platform which would not only help to govern the composition, shape, and characteristics of multi-material 3D printed objects at the microscopic level but would also help industries to replace the conventional AM manufacturing methods and optimize their mechanical performance. Significant advancements in polyjet 3D printing of fiber-reinforced and functionally graded structures with numerous modifications in material composition are reviewed, which may revolutionize the industrial sector. Numerous polyjet printing parameters such as accuracy, printing speed, photo-curing effect, build orientation, layer thickness, print angles, and post-processing are comprehensively discussed, and best outputs to optimize the mechanical performance and enhance the accuracy of the polyjet 3D printing products are highlighted. FEA (finite element analysis) models and analytical relations for multi-material 3D printed structures are presented to predict and enhance the overall performance of polyjet fabrication. Along with the benefits of polyjet manufacturing, a few of the limitations and challenges of polyjet AM are addressed which would benefit the reader to conduct further research in this field and enhance fabrication quality significantly. Vivid comparisons with other multi-material AM fabrication techniques such as FDM, SLA, and SLS with their brief discussion, merits, and demerits are done. | 2022 | Review | Patpatiya, Parth; Chaudhary, Kailash; Shastri, Anshuman; Sharma, Shailly | PROCEEDINGS OF THE INSTITUTION OF MECHANICAL ENGINEERS PART C-JOURNAL OF MECHANICAL ENGINEERING SCIENCE | India | 10.1177/09544062221079506 | 0 | article investigates state art polyjet 3d printing polymer multi material structure emphasis application range industrial domain including aerospace architecture toy fabrication medical field significant research development field additively manufactured multi material reinforced composite structure carried previous decade need hour utilize single manufacturing platform would help govern composition shape characteristic multi material 3d printed object microscopic level would also help industry replace conventional manufacturing optimize mechanical performance significant advancement polyjet 3d printing fiber reinforced functionally graded structure numerous modification material composition reviewed may revolutionize industrial sector numerous polyjet printing parameter accuracy printing speed photo curing effect build orientation layer thickness print angle post processing comprehensively discussed best output optimize mechanical performance enhance accuracy polyjet 3d printing product highlighted fea finite element model analytical relation multi material 3d printed structure presented predict enhance overall performance polyjet fabrication along benefit polyjet manufacturing limitation challenge polyjet addressed would benefit reader conduct research field enhance fabrication quality significantly vivid comparison multi material fabrication technique fdm sla sl brief discussion merit demerit done
ffu synthetic sleeper - projects in europe | In the 1970s JR Japanese Railways after many years of maintenance observation realized that around 70% of installed sleepers from wood have a very short life time, this because the existing weather influences where leading to molding and rotting of wood. JR decided to develop alternative material so that life time of sleepers can be increased and track behavior advantages of wooden sleepers can be retained. The letters FFU stand for fiber-reinforced foamed urethane, the material used in Japan to develop a synthetic sleeper. Back in 1978, a company called Sekisui was awarded several prizes in Japan for this technological development, which initially went under the name of Eslon Neo Lumber FFU. FFU synthetic sleeper is from a material that has the same material properties as natural timber and can be handled and processed as easily as it can. The synthetic material has virtually the same specific mass as the natural one, yet a very considerably longer service life than the latter, and its weathering proper ties are also superior. In 1980, the Railway Technical Research Institute (RTRI), working in cooperation with the Japanese railways, laid sleepers made of this material on two experimental sections of track in Japan. Following on from a period of five years of practical experimentation, in which all the specified requirements were fulfilled, FFU has since then been used by the Japanese railways as a standard product on steel structures, under points and crossings and in tunnels in combination with both ballasted and ballast less track. In 1996, the RTRI removed the first synthetic sleepers from the experimental track sections and subjected them to a new series of tests. Extrapolating the results recorded at that time, FFU would be expected to have an in-situ service life of more than fifty years. Since 2004, railway sleepers made of FFU have been in use in Europe on railway bridges with open load-bearing structures made of steel as well as under points and crossings. In September 2008, Munich's University of Technology wrote the final report on a research project into such sleepers, drawing positive conclusions. 2011 DB AG - German Railways installed first time FFU on a 60 m long bridge in Vilsbiburg. 2012 DB AG used FFU for two 60.000 t/day switches in Wurzburg [2]. In 2011, 30 years after the first field test, RTRI again did laboratory test with sleepers removed from first field test. This 30 years old and under regular train operation used sleepers showed that the technical figures have been decreased a little. The conclusion of this test was that RTRI wrote a letter to JR Japanese Railway operator - that they can still use these FFU sleepers for the next 20 years. (C) 2015 Elsevier Ltd. All rights reserved. | 2015 | Article; Proceedings Paper | Koller, Guenther | CONSTRUCTION AND BUILDING MATERIALS | Austria | 10.1016/j.conbuildmat.2015.03.118 | 0 | 1970s jr japanese railway many year maintenance observation realized around number percent installed sleeper wood short life time existing weather influence leading molding rotting wood jr decided develop alternative material life time sleeper increased track behavior advantage wooden sleeper retained letter ffu stand fiber reinforced foamed urethane material used japan develop synthetic sleeper back number company called sekisui awarded several prize japan technological development initially went name eslon neo lumber ffu ffu synthetic sleeper material material property natural timber handled processed easily synthetic material virtually specific mass natural one yet considerably longer service life latter weathering proper tie also superior number railway technical research rtri working cooperation japanese railway laid sleeper made material two experimental section track japan following period five year practical experimentation specified requirement fulfilled ffu since used japanese railway standard product steel structure point crossing tunnel combination ballasted ballast le track number rtri removed first synthetic sleeper experimental track section subjected new series test extrapolating recorded time ffu would expected situ service life fifty year since number railway sleeper made ffu use europe railway bridge open load bearing structure made steel well point crossing september number munich university technology wrote final report research project sleeper drawing positive conclusion number db ag german railway installed first time ffu number long bridge vilsbiburg number db ag used ffu two number number day switch wurzburg number number number year first field test rtri laboratory test sleeper removed first field test number year old regular train operation used sleeper showed technical figure decreased little test rtri wrote letter jr japanese railway operator still use ffu sleeper next number year c number ltd right reserved
nsm frp pile-splice system for prestressed precast concrete piles | The use of prestressed precast concrete pile (PPCP) has been increasing because of the advantages provided including accelerating and facilitating the construction operation at a site and increasing the durability of foundation systems. For various reasons including the shipping and transportation limitations and variable soil conditions, casting PPCPs with shorter lengths and splicing them at the site to achieve the required length becomes unavoidable or advantageous. As such, various techniques have been implemented to splice PPCPs at the site in preplanned and unforeseen situations. However, the current systems have shortfalls limiting their applications. These shortcomings are vulnerability to corrosion, inability to develop the required strength capacities in unforeseen situations, and on occasion requiring timeconsuming and costly procedures. This study introduces a new method for splicing PPCPs to overcome the limitations that exist in current pile splices. As such, a near-surface-mounted fiber-reinforced polymer (NSM FRP) pile-splice system is introduced as an alternative to current splice systems. The effectiveness and feasibility of the suggested splice system are investigated according to national building code requirements and state standard design specifications. Accordingly, to demonstrate the capability to develop the required capacity in tension, compression, and flexure, as well as constructability, a splice system was designed in this study for an 457-mm (18-in.)-square PPCP. The results indicate the effectiveness of the proposed splice in satisfying the requirements set by both design references. Furthermore, details developed for the splice system have demonstrated their constructability. The NSM FRP splice offers an economical, labor-friendly method of splicing, and provides an advantageous option especially for unforeseen situations where other techniques arc either impractical or fail to develop the required capacity. It is expected that the results of this study will pave the way for the implementation of this system in future construction. (C) 2022 American Society of Civil Engineers. | 2022 | Article | Dolati, Seyed Saman Khedmatgozar; Mehrabi, Armin | PRACTICE PERIODICAL ON STRUCTURAL DESIGN AND CONSTRUCTION | USA | 10.1061/(asce)sc.1943-5576.0000723 | 0 | use prestressed precast concrete pile ppcp increasing advantage provided including accelerating facilitating construction operation site increasing durability foundation system various reason including shipping transportation limitation variable soil condition casting ppcps shorter length splicing site achieve required length becomes unavoidable advantageous various technique implemented splice ppcps site preplanned unforeseen situation however current system shortfall limiting application shortcoming vulnerability corrosion inability develop required strength capacity unforeseen situation occasion requiring timeconsuming costly procedure introduces new method splicing ppcps overcome limitation exist current pile splice near surface mounted fiber reinforced polymer nsm frp pile splice system introduced alternative current splice system effectiveness feasibility suggested splice system investigated according national building code requirement state standard design specification accordingly demonstrate capability develop required capacity tension compression flexure well constructability splice system designed number mm number square ppcp indicate effectiveness proposed splice satisfying requirement set design reference furthermore detail developed splice system demonstrated constructability nsm frp splice offer economical labor friendly method splicing provides advantageous option especially unforeseen situation technique arc either impractical fail develop required capacity expected pave way implementation system future construction c number american society civil engineer
evaluation of equivalent bending stiffness by simplified theoretical solution for an frp-aluminum deck-truss structure | A hybrid Fiber-Reinforced Polymer (FRP)-aluminum spatial deck-truss structure that incorporates an innovative structural form and advanced extrusion-type FRP profiles has the advantages of a lightweight, high-bearing capacity, and faster installation. In this study, a design-oriented investigation was conducted with a simplified theoretical solution to conveniently evaluate the equivalent bending stiffness of the above-mentioned unique structure. The simplified theoretical solution was derived using the equivalent continuum beam method based on the homogenization concept and shearing equivalence principle. The theoretical prediction enabled a direct format and simple calculation process convenient for engineers in terms of the calculation and design. The theoretical solution was experimentally and numerically calibrated to ensure that the formulae have the satisfactory accuracy. The accuracy of the predicted bending stiffness exceeded 90%. The derivation procedures and formulae further indicated that the FRP web diagonals played a key role in resisting the global bending stiffness of the unique structure, and thus, the shear deformation should be considered in the structural design in terms of stiffness-driven. When compared with the conventional calculation method for obtaining the bending stiffness of steel solid-web beams and planar trusses, the proposed method was more accurate and applicable for the unique hybrid structures. | 2019 | Article | Zhang, Dongdong; Li, Feng; Shao, Fei; Fan, Chengfei | KSCE JOURNAL OF CIVIL ENGINEERING | Peoples R China | 10.1007/s12205-018-1093-4 | 0 | hybrid fiber reinforced polymer frp aluminum spatial deck truss structure incorporates innovative structural form advanced extrusion type frp profile advantage lightweight high bearing capacity faster installation design oriented investigation conducted simplified theoretical solution conveniently evaluate equivalent bending stiffness mentioned unique structure simplified theoretical solution derived using equivalent continuum beam method based homogenization concept shearing equivalence principle theoretical prediction enabled direct format simple calculation process convenient engineer term calculation design theoretical solution experimentally numerically calibrated ensure formula satisfactory accuracy accuracy predicted bending stiffness exceeded number percent derivation procedure formula indicated frp web diagonal played key role resisting global bending stiffness unique structure thus shear deformation considered structural design term stiffness driven compared conventional calculation method obtaining bending stiffness steel solid web beam planar truss proposed method accurate applicable unique hybrid structure
shear and impact strength of waste plastic fibre reinforced concrete | This paper is aimed at determining the shear and impact strength of waste plastic fibre reinforced concrete. M30 grade of concrete is prepared with waste plastic door fibres cut into 5 mm width and aspect ratios of 30, 50, 70, 90 and 110. Fibres are used in a volume fraction of 0 to 1.5% with an increment of 0.25%. L shaped specimens are cast for shear strength tests and flat plates of size 250x250x30 mm are used for impact tests. Drop ball method is used for checking the impact strength. Shear strength is checked with L shaped specimens under UTM with a special attachment. It was found that up to 1.25% of waste plastic fibres can be effectively used for better strength of concrete both in shear and impact. Shear and impact strength were found to be increasing up to a volume fraction of fibres of 1.25%. | 2017 | Article | Karanth, Savithri S.; Ghorpade, Vaishali G.; Rao, H. Sudarsana | ADVANCES IN CONCRETE CONSTRUCTION | India | 10.12989/acc.2017.5.2.173 | 0 | paper aimed determining shear impact strength waste plastic fibre reinforced concrete m30 grade concrete prepared waste plastic door fibre cut number mm width aspect ratio number number number number number fibre used volume fraction number number number percent increment number number percent l shaped specimen cast shear strength test flat plate size 250x250x30 mm used impact test drop ball method used checking impact strength shear strength checked l shaped specimen utm special attachment found number number percent waste plastic fibre effectively used better strength concrete shear impact shear impact strength found increasing volume fraction fibre number number percent
shear strength predicting of frp-strengthened rc beams by using artificial neural networks | In this study, the efficiency of artificial neural networks (ANN) in predicting the shear strength of reinforced concrete (RC) beams, strengthened by means of externally bonded fiber-reinforced polymers (FRP), is explored. Experimental data of 96 rectangular RC beams from an existing database in the literature were used to develop the ANN model. Eight different input parameters affecting the shear strength were selected for creating the ANN structure. Each parameter was arranged in an input vector and a corresponding output vector that includes the shear strength of the RC beam. For all outputs, the ANN model was trained and tested using a three-layered back-propagation method. The initial performance of back-propagation was evaluated and discussed. In addition, the accuracy of well-known building codes in predicting the shear strength of FRP-strengthened RC beams was also examined, in a comparable way, using same test data. The study shows that the ANN model gives reasonable predictions of the ultimate shear strength of RC beams (R-2 approximate to 0.93). Moreover, the study concludes that the ANN model predicts the shear strength of FRP-strengthened RC beams better than existing building code approaches. | 2014 | Article | Yavuz, Gunnur; Arslan, Musa Hakan; Baykan, Omer Kaan | SCIENCE AND ENGINEERING OF COMPOSITE MATERIALS | Turkey | 10.1515/secm-2013-0002 | 0 | efficiency artificial neural network ann predicting shear strength reinforced concrete rc beam strengthened mean externally bonded fiber reinforced polymer frp explored experimental number rectangular rc beam existing database literature used develop ann model eight different input parameter affecting shear strength selected creating ann structure parameter arranged input vector corresponding output vector includes shear strength rc beam output ann model trained tested using three layered back propagation method initial performance back propagation evaluated discussed addition accuracy well known building code predicting shear strength frp strengthened rc beam also examined comparable way using test show ann model give reasonable prediction ultimate shear strength rc beam r number approximate number number moreover concludes ann model predicts shear strength frp strengthened rc beam better existing building code approach
reliability-based performance design optimization for seismic retrofit of reinforced concrete buildings with fiber-reinforced polymer composites | Fiber-reinforced polymer composites can be externally bonded to reinforced concrete members which provide an effective seismic retrofit strategy for reinforced concrete structures. For seismic retrofit of a complex building structure, due to the large number of structural members, an optimum design which ensures the use of the minimum amount of fiber-reinforced polymer to achieve a given level of seismic performance is highly desirable for economic reasons. In addition, such an optimum design approach is best built on a probabilistic basis so that various sources of uncertainties in the design process can be appropriately accounted for. This work therefore studies an efficient reliability-based optimization approach for the seismic retrofit design of reinforced concrete structures using fiber-reinforced polymer composites. The structural performance is assessed at the system level using nonlinear pushover analyses. In the proposed approach, the inelastic interstory drift ratios are modeled as indeterministic variables to consider the uncertainties of earthquake loading. By contrast, the thickness of the fiber-reinforced polymer jacket is considered as a deterministic design variable. The reliability-based design approach is formulated by minimizing fiber-reinforced polymer cost subject to prescribed structural reliability constraints. Using the results of nonlinear static pushover analyses and reliability analyses, the reliability index constraints are explicitly formulated with respect to the deterministic design variables based on the virtual work principle as well as Taylor series expansion. A numerical optimality criteria method is derived and programmed to solve this reliability-based nonlinear retrofit design optimization problem. A design example is included to illustrate the application of the new optimization approach. | 2018 | Article | Zou, Xiaokang; Wang, Qian; Wu, Jiurong | ADVANCES IN STRUCTURAL ENGINEERING | Peoples R China | 10.1177/1369433217733760 | 0 | fiber reinforced polymer composite externally bonded reinforced concrete member provide effective seismic retrofit strategy reinforced concrete structure seismic retrofit complex building structure due large number structural member optimum design ensures use minimum amount fiber reinforced polymer achieve given level seismic performance highly desirable economic reason addition optimum design approach best built probabilistic basis various source uncertainty design process appropriately accounted work therefore study efficient reliability based optimization approach seismic retrofit design reinforced concrete structure using fiber reinforced polymer composite structural performance assessed system level using nonlinear pushover analysis proposed approach inelastic interstory drift ratio modeled indeterministic variable consider uncertainty earthquake loading contrast thickness fiber reinforced polymer jacket considered deterministic design variable reliability based design approach formulated minimizing fiber reinforced polymer cost subject prescribed structural reliability constraint using nonlinear static pushover analysis reliability analysis reliability index constraint explicitly formulated respect deterministic design variable based virtual work principle well taylor series expansion numerical optimality criterion method derived programmed solve reliability based nonlinear retrofit design optimization problem design example included illustrate application new optimization approach
comparison study of compression moulded kenaf fiber reinforced aluminium laminates sandwich composites | Fiber metal laminates (FML) technology is an effective way to increase the range of application of natural fiber composite in industries. This paper investigates the feasibility of fabricating kenaf fiber reinforced aluminium laminates sandwich composites (KeRALL). Cold compression (CC) at 27 degrees C and warm compression (WC) at 80 degrees C were applied in order to investigate the impacts on thermal, mechanical and physical properties of KeRALL. DSC analysis showed a better curing degree of epoxy resin in WC as compared to CC. Consequently, flexural strength and water absorption of KeRALL WC were significantly improved. It showed highest flexural strength and lowest water absorption, 316.5 MPa and 7.9% respectively. Fractographic images illustrated a good interfacial bonding of KeRALL prepared by WC. | 2018 | Proceedings Paper | Osman, Edynoor; Abd Rashid, Mohd Warikh; Manaf, Mohd Edeerozey Abdul; Moriga, Toshihiro | PROCEEDINGS OF MECHANICAL ENGINEERING RESEARCH DAY 2018 (MERD) | Malaysia |  | 1 | fiber metal laminate fml technology effective way increase range application natural fiber composite industry paper investigates feasibility fabricating kenaf fiber reinforced aluminium laminate sandwich composite kerall cold compression cc number degree c warm compression wc number degree c applied order investigate impact thermal mechanical physical property kerall dsc showed better curing degree epoxy resin wc compared cc consequently flexural strength water absorption kerall wc significantly improved showed highest flexural strength lowest water absorption number number mpa number number percent respectively fractographic image illustrated good interfacial bonding kerall prepared wc
finite element modelling of uhpc under pulsating load using x-ray computed tomography based fiber distributions | The benefits of including fibers in ultra-high performance concrete (UHPC) are attributed to their good bond with the matrix and, hence, an optimal utilization of their properties. At the same time, though, fiber reinforcement may contribute to anisotropy in the composite material and induce weak areas. The influence of the fibers' orientation on the material properties is a matter of current scientific discourse and it is known to play a vital role in structural design. In the case studies presented herein, mechanical laboratory tests using pulsating load regimes on UHPC with a strength of more than 200 MPa were simulated by use of finite element models. The orientations of the fibers were measured for each test sample prior to failure using an X-ray computed tomography (CT) scanner, and these orientations are explicitly implemented into the model. The paper discusses the methodology of merging data retrieved by CT image processing and state-of-the-art FE simulation techniques Moreover, the CT scanning was carried out throughout the testing procedure, which further enables the comparison of the mechanical tests and the FE models in terms of damage propagation and failure patterns. The results indicate that the overall fiber configuration and behavior of the samples can be realistically modelled and validated by the proposed CT-FE coupling, which can enhance the structural analysis and design process of elements produced with steel fiber reinforced and UHPC materials. | 2022 | Article | Mellios, Nikolaos; Oesch, Tyler; Spyridis, Panagiotis | MATERIALS AND STRUCTURES | Germany | 10.1617/s11527-021-01833-4 | 0 | benefit including fiber ultra high performance concrete uhpc attributed good bond matrix hence optimal utilization property time though fiber reinforcement may contribute anisotropy composite material induce weak area influence fiber orientation material property matter current scientific discourse known play vital role structural design case study presented herein mechanical laboratory test using pulsating load regime uhpc strength number mpa simulated use finite element model orientation fiber measured test sample prior failure using x ray computed tomography ct scanner orientation explicitly implemented model paper discus methodology merging retrieved ct image processing state art fe simulation technique moreover ct scanning carried throughout testing procedure enables comparison mechanical test fe model term damage propagation failure pattern indicate overall fiber configuration behavior sample realistically modelled validated proposed ct fe coupling enhance structural design process element produced steel fiber reinforced uhpc material
evaluating the use of recycled concrete aggregate and pozzolanic additives in fiber-reinforced pervious concrete with industrial and recycled fibers | The aim of this study is to investigate the effects of using recycled concrete aggregate (RCA) and poz-zolanic materials as a partial replacement of natural coarse aggregate (NCA) and cement, respectively, on the mechanical and permeability properties of fiber-reinforced pervious concrete mixes. For this purpose, mixes were prepared with 25%, 50%, 75%, and 100% (by weight) RCA as coarse aggregate, and cement was partially replaced with 10% silica fume (SF) and 1%, 2%, and 3% nano-clay (NC). In order to enhance the mechanical strength of mixes, steel fiber (STF) and waste plastic fiber (WPF) were incorporated in the mixtures at a volume fraction of 1% and 2%. The experiments were carried out on a total number of 2310 samples casted from 110 mixes. Based on the test results, up to 25% increase in permeability and about 60% reduction in strength properties of mix incorporating 100% RCA were observed. The use of SF and NC led to enhancements in the strength properties because of micro-filling ability and pozzolanic reactivity. In general, the addition of fibers enhanced both compressive and flexural strengths up to 65% and 79%, respectively, over that of the unreinforced counterpart mix by incorporating 2% STF. WPF-reinforced mixes showed inferior performance compared to the STF-reinforced counterparts, due to the low quality and poor dispersion of WPF in mixes. It was found that, incorporating 100% RCA combined with 2% STF and 2% NC yields a pervious concrete suitable for structural applications. (C) 2020 Elsevier Ltd. All rights reserved. | 2020 | Article | Toghroli, Ali; Mehrabi, Peyman; Shariati, Mahdi; Nguyen Thoi Trung; Jahandari, Soheil; Rasekh, Haleh | CONSTRUCTION AND BUILDING MATERIALS | Vietnam | 10.1016/j.conbuildmat.2020.118997 | 0 | aim investigate effect using recycled concrete aggregate rca poz zolanic material partial replacement natural coarse aggregate nca cement respectively mechanical permeability property fiber reinforced pervious concrete mix purpose mix prepared number percent number percent number percent number percent weight rca coarse aggregate cement partially replaced number percent silica fume sf number percent number percent number percent nano clay nc order enhance mechanical strength mix steel fiber stf waste plastic fiber wpf incorporated mixture volume fraction number percent number percent experiment carried total number number sample casted number mix based test number percent increase permeability number percent reduction strength property mix incorporating number percent rca observed use sf nc led enhancement strength property micro filling ability pozzolanic reactivity general addition fiber enhanced compressive flexural strength number percent number percent respectively unreinforced counterpart mix incorporating number percent stf wpf reinforced mix showed inferior performance compared stf reinforced counterpart due low quality poor dispersion wpf mix found incorporating number percent rca combined number percent stf number percent nc yield pervious concrete suitable structural application c number ltd right reserved
investigating the feasibility of a new testing method for gfrp/polymer foam sandwich composites used in railway passenger vehicles | This paper investigates the feasibility and validity of a recently proposed testing method when applied to foam core sandwich composites to determine the impact resistance of train car body shells. The published method proved itself useful when applied to monolithic fibre reinforced plastic laminates, however, further analysis is required if sandwich composites are used due to the subtle differences compared to monolithic laminates. It is especially important for the front nose section of high-speed trains as these car body parts can be subjected to ballast flight at high impact velocities. Due to the aerodynamic design aspects, front nose sections generally incorporate complex 3D geometries, and sandwich composite materials are advantageous in this respect due to the ease of manufacturing of complex 3D shapes. Quasi-static punch tests (QSPT) were performed on E-glass fibre/epoxy resin/PET foam core sandwich plates. Numerical finite element model (FEM) was developed and validated with experiments in terms of penetration resistance and structural damage. Numerical model was used to investigate three railway impact related standards and high-velocity impact parameters (energy transfer, contact force, projectile velocity) were analysed for each case. Additionally, the foreseeable contribution of this work to the railway industry was given from multiple aspects. | 2020 | Article | Onder, Asim; Robinson, Mark | COMPOSITE STRUCTURES | Turkey | 10.1016/j.compstruct.2019.111576 | 0 | paper investigates feasibility validity recently proposed testing method applied foam core sandwich composite determine impact resistance train car body shell published method proved useful applied monolithic fibre reinforced plastic laminate however required sandwich composite used due subtle difference compared monolithic laminate especially important front nose section high speed train car body part subjected ballast flight high impact velocity due aerodynamic design aspect front nose section generally incorporate complex 3d geometry sandwich composite material advantageous respect due ease manufacturing complex 3d shape quasi static punch test qspt performed e glass fibre epoxy resin pet foam core sandwich plate numerical finite element model fem developed validated experiment term penetration resistance structural damage numerical model used investigate three railway impact related standard high velocity impact parameter energy transfer contact force projectile velocity analysed case additionally foreseeable contribution work railway industry given multiple aspect
strength of vertical joints with steel fiber reinforced-concrete in large panel structures | Describes an experimental investigation carried out to assess the effect of steel fiber reinforced concrete on the shear resistance of vertical joints between large reinforced concrete panels. Twelve full-sized specimens of plane, castellated, or grooved joints containing varying amounts of fibers were tested to failure under pure shear. Results obtained indicated a considerable improvement in the ultimate shear capacity of the joints due to the addition of fibers. The experimental results and predicted values are compared using a modified form of the shear-friction methods of the ACI Building Code and BS 8110, both with good agreement. A theoretical model is also proposed, which takes into account the combined effect of the dowel action of reinforcement and the improved concrete shear resistance due to fibers, giving safe design values. | 1992 | Article | ABDULWAHAB, HMS | ACI STRUCTURAL JOURNAL | IRAQ |  | 0 | describes experimental investigation carried ass effect steel fiber reinforced concrete shear resistance vertical joint large reinforced concrete panel twelve full sized specimen plane castellated grooved joint containing varying amount fiber tested failure pure shear obtained indicated considerable improvement ultimate shear capacity joint due addition fiber experimental predicted value compared using modified form shear friction aci building code b number good agreement theoretical model also proposed take account combined effect dowel action reinforcement improved concrete shear resistance due fiber giving safe design value
mechanical properties of short fiber-reinforced geopolymers made by casted and 3d printing methods: a comparative study | The main objective of this article is to develop ceramic-based materials for additive layer manufacturing (3D printing technology) that are suitable for civil engineering applications. This article is focused on fly ash-based fiber-reinforced geopolymer composites. It is based on experimental research, especially research comparing mechanical properties, such as compressive and flexural strength for designed compositions. The comparison includes various composites (short fiber-reinforced geopolymers and plain samples), different times of curing (investigation after 7 and 28 days), and two technologies of manufacturing (casted and injected samples-simulations of the 3D printing process). The geopolymer matrix is based on class F fly ash. The reinforcements were green tow flax and carbon fibers. The achieved results show that the mechanical properties of the new composites made by injection methods (simulations of 3D technology) are comparable with those of the traditional casting process. This article also discusses the influence of fiber on the mechanical properties of the composites. It shows that the addition of short fibers could have a similar influence on both of the technologies. | 2020 | Article | Korniejenko, Kinga; Lach, Michal; Chou, Shih-Yu; Lin, Wei-Ting; Cheng, An; Hebdowska-Krupa, Maria; Gadek, Szymon; Mikula, Janusz | MATERIALS | Poland | 10.3390/ma13030579 | 0 | main objective article develop ceramic based material additive layer manufacturing 3d printing technology suitable civil engineering application article focused fly ash based fiber reinforced geopolymer composite based experimental research especially research comparing mechanical property compressive flexural strength designed composition comparison includes various composite short fiber reinforced geopolymers plain sample different time curing investigation number number day two technology manufacturing casted injected sample simulation 3d printing process geopolymer matrix based class f fly ash reinforcement green tow flax carbon fiber achieved show mechanical property new composite made injection simulation 3d technology comparable traditional casting process article also discus influence fiber mechanical property composite show addition short fiber could similar influence technology
flexural strength behavior in pultruded gfrp composites reinforced with high specific-surface-area biochar particles synthesized via microwave pyrolysis | This research focuses on the development of novel biocomposites with improved flexural strength properties, obtained from merging conventional pultruded glass FRP (GFRP) composites with carbon-based biochar particles synthesized via microwave MW) pyrolysis method. A comprehensive design-of-experiments is carried out by varying: (1) biomass feedstock, (2) MW processing parameters, and (3) biochar vol.% in the pultrusion biocomposites manufacturing process. Results show over two times flexural strength gain in biocomposites reinforced with a 10 vol% biochar, from 450 MPa to 970 MPa, without compromising tensile strength. The increase in flexural strength is attributed to a combination of high SSA and the hardness of the biochar particles. High hardness enhanced the biocomposites compressive performance during bending, causing the failure mechanism to shift from compressive-dominant to tensile-dominant. High porosity of the biochar created a mechanical interlocking between the honeycomb structure of the biochar and the cured polymer matrix. | 2018 | Article | Bowlby, Lucas K.; Saha, Gobinda C.; Afzal, Muhammad T. | COMPOSITES PART A-APPLIED SCIENCE AND MANUFACTURING | Canada | 10.1016/j.compositesa.2018.05.003 | 1 | research focus development novel biocomposites improved flexural strength property obtained merging conventional pultruded glass frp gfrp composite carbon based biochar particle synthesized via microwave mw pyrolysis method comprehensive design experiment carried varying number biomass feedstock number mw processing parameter number biochar vol percent pultrusion biocomposites manufacturing process show two time flexural strength gain biocomposites reinforced number vol percent biochar number mpa number mpa without compromising tensile strength increase flexural strength attributed combination high ssa hardness biochar particle high hardness enhanced biocomposites compressive performance bending causing failure mechanism shift compressive dominant tensile dominant high porosity biochar created mechanical interlocking honeycomb structure biochar cured polymer matrix
numerical study on rubber compounds made of reactivated ethylene propylene diene monomer for fiber reinforced elastomeric isolators | A huge amount of rubber waste coming from tire industry or other sources (eg, weather strips producers) has attracted interest from researchers to investigate the possibility of recycling used rubber for various products, particularly in construction sector. This article presents a series of experimental and numerical investigations to evaluate the feasibility of regenerated synthetic rubber ethylene propylene diene monomer (EPDM) for production of a building seismic isolation system. Four rubber blends using two different sources of regenerated EPDM are considered in this study. The mechanical properties of the recycled rubber under study are evaluated through uniaxial tensile and relaxation tests, considering the accelerated aging effect. Based on several hyperelasticity and viscosity models of rubber available in the literature, several numerical test simulations on rubber compounds and on a prototype of fiber reinforced elastomeric isolators (FREIs) are performed. The test results reveal that the proposed regenerated EPDM compounds can be particularly suitable for the production of unbonded FREIs, especially because they are able to exhibit low/moderate tensile stresses at high-shear strain. The results also show that not all regenerated rubber blends fulfill the durability requirements of rubber for seismic isolation after accelerated aging tests. The durability of the specimens seems to be mainly affected by the choice of the regenerated rubber source. | 2021 | Article | Habieb, Ahmad Basshofi; Milani, Gabriele; Cerchiaro, Renato; Quaglini, Virginio; Milani, Federico | POLYMER ENGINEERING AND SCIENCE | Italy | 10.1002/pen.25573 | 0 | huge amount rubber waste coming tire industry source eg weather strip producer attracted interest researcher investigate possibility recycling used rubber various product particularly construction sector article present series experimental numerical investigation evaluate feasibility regenerated synthetic rubber ethylene propylene diene monomer epdm production building seismic isolation system four rubber blend using two different source regenerated epdm considered mechanical property recycled rubber evaluated uniaxial tensile relaxation test considering accelerated aging effect based several hyperelasticity viscosity model rubber available literature several numerical test simulation rubber compound prototype fiber reinforced elastomeric isolators freis performed test reveal proposed regenerated epdm compound particularly suitable production unbonded freis especially able exhibit low moderate tensile stress high shear strain also show regenerated rubber blend fulfill durability requirement rubber seismic isolation accelerated aging test durability specimen seems mainly affected choice regenerated rubber source
retrofit of concrete members with externally bonded prefabricated sfrcc jackets | Many existing reinforced concrete structures, built before recent seismic design codes, can not exhibit a ductile behavior during earthquakes, and may experience severe structural damage. The main reason of nonductile behavior is insufficient and inadequately detailed transverse reinforcement. In developing countries, concrete quality of structural members is not sufficient as well. External confinement of structural members can overcome this deficiency. In this study, a retrofit technique in terms of external confinement of concrete members by using prefabricated panels of steel fiber reinforced cementitious composites (SFRCC) is investigated. For this purpose, concrete members with rectangular cross-section were externally confined by using prefabricated SFRCC panels and tested under axial loads. The concrete compressive strength of original specimens was around 10 MPa, while the compressive and tensile strengths of the prefabricated SFRCC panels were around 100 and 14 MPa, respectively. Test results showed that external confinement with prefabricated panels provided significant enhancement in ductility, as well as compressive strength enhancement. The investigated technique seems to be a promising method due to ease in application, relatively less hindrance to the building, high efficiency in the case of non-circular members, better quality control due to prefabrication and relatively less cost with respect to its alternatives. | 2006 | Proceedings Paper | Ilki, A.; Akgun, D.; Goray, O.; Demir, C.; Kumbasar, N. | MEASURING, MONITORING AND MODELING CONCRETE PROPERTIES | Turkey | 10.1007/978-1-4020-5104-3_76 | 0 | many existing reinforced concrete structure built recent seismic design code exhibit ductile behavior earthquake may experience severe structural damage main reason nonductile behavior insufficient inadequately detailed transverse reinforcement developing country concrete quality structural member sufficient well external confinement structural member overcome deficiency retrofit technique term external confinement concrete member using prefabricated panel steel fiber reinforced cementitious composite sfrcc investigated purpose concrete member rectangular cross section externally confined using prefabricated sfrcc panel tested axial load concrete compressive strength original specimen around number mpa compressive tensile strength prefabricated sfrcc panel around number number mpa respectively test showed external confinement prefabricated panel provided significant enhancement ductility well compressive strength enhancement investigated technique seems promising method due ease application relatively le hindrance building high efficiency case non circular member better quality control due prefabrication relatively le cost respect alternative
a composite finite element to predict failure progress in composite laminates accounting for nonlinear material properties | The failure initiation and failure progress up to the final failure of the fiber-reinforced composite (FRC) laminated shells, using the finite element method have been studied. A finite element computer program NLINE has been used for this purpose. The program uses a 10-node triangular finite element for the analysis of plates and shells developed by the first author. For detecting and controlling the failure of such structures, Abu-FarsakhAbdel-Jawad (AF-AJ) failure criterion has been employed, which is applicable to nonlinear behavior composite materials. The material nonlinear behavior is simulated using a comprehensive constitutive material model that incorporates the material nonlinearity through the plastic strain energy density of an equivalent linearelastic system. Results were compared with the corresponding available experimental data and theoretical predictions of a worldwide failure exercise. This exercise was launched to confirm the current state-of-the art of predicting failure in composite laminates. The predictions of failure by NLINE were in good agreement with many of the experimental results as well as the other theoretical predictions. Copyright (C) 2011 John Wiley & Sons, Ltd. | 2011 | Article | Abu-Farsakh, Ghazi A.; Almasri, Amin H. | STRUCTURAL CONTROL & HEALTH MONITORING | Jordan | 10.1002/stc.442 | 0 | failure initiation failure progress final failure fiber reinforced composite frc laminated shell using finite element method studied finite element computer program nline used purpose program us number node triangular finite element plate shell developed first author detecting controlling failure structure abu farsakhabdel jawad af aj failure criterion employed applicable nonlinear behavior composite material material nonlinear behavior simulated using comprehensive constitutive material model incorporates material nonlinearity plastic strain energy density equivalent linearelastic system compared corresponding available experimental theoretical prediction worldwide failure exercise exercise launched confirm current state art predicting failure composite laminate prediction failure nline good agreement many experimental well theoretical prediction c number john wiley son ltd
nanocelluloses: natural-based materials for fiber-reinforced cement composites. a critical review | Nanocelluloses (NCs) are bio-based nano-structurated products that open up new solutions for natural material sciences. Although a high number of papers have described their production, properties, and potential applications in multiple industrial sectors, no review to date has focused on their possible use in cementitious composites, which is the aim of this review. It describes how they could be applied in the manufacturing process as a raw material or an additive. NCs improve mechanical properties (internal bonding strength, modulus of elasticity (MOE), and modulus of rupture (MOR)), alter the rheology of the cement paste, and affect the physical properties of cements/cementitious composites. Additionally, the interactions between NCs and the other components of the fiber cement matrix are analyzed. The final result depends on many factors, such as the NC type, the dosage addition mode, the dispersion, the matrix type, and the curing process. However, all of these factors have not been studied in full so far. This review has also identified a number of unexplored areas of great potential for future research in relation to NC applications for fiber-reinforced cement composites, which will include their use as a surface treatment agent, an anionic flocculant, or an additive for wastewater treatment. Although NCs remain expensive, the market perspective is very promising. | 2019 | Review | Balea, Ana; Fuente, Elena; Blanco, Angeles; Negro, Carlos | POLYMERS | Spain | 10.3390/polym11030518 | 1 | nanocelluloses nc bio based nano structurated product open new solution natural material science although high number paper described production property potential application multiple industrial sector review date focused possible use cementitious composite aim review describes could applied manufacturing process raw material additive nc improve mechanical property internal bonding strength modulus elasticity moe modulus rupture mor alter rheology cement paste affect physical property cement cementitious composite additionally interaction nc component fiber cement matrix analyzed final result depends many factor nc type dosage addition mode dispersion matrix type curing process however factor studied full far review also identified number unexplored area great potential future research relation nc application fiber reinforced cement composite include use surface treatment agent anionic flocculant additive wastewater treatment although nc remain expensive market perspective promising
design and synthesis of self-healing polymers | Self-healing polymers represent a class of materials with built-in capability of rehabilitating damages. The topic has attracted increasingly more attention in the past few years. The on-going research activities clearly indicate that self-healing polymeric materials turn out to be a typical multi-disciplinary area concerning polymer chemistry, organic synthesis, polymer physics, theoretical and experimental mechanics, processing, composites manufacturing, interfacial engineering, etc. The present article briefly reviews the achievements of the groups worldwide, and particularly the work carried out in our own laboratory towards strength recovery for structural applications. To ensure sufficient coverage, thermoplastics and thermosetting polymers, extrinsic and intrinsic self-healing, autonomic and non-autonomic healing approaches are included. Innovative routes that correlate materials chemistry to full capacity restoration are discussed for further development from bioinspired toward biomimetic repair. | 2012 | Article | Zhang MingQiu; Rong MinZhi | SCIENCE CHINA-CHEMISTRY | Peoples R China | 10.1007/s11426-012-4511-3 | 0 | self healing polymer represent class material built capability rehabilitating damage topic attracted increasingly attention past year going research activity clearly indicate self healing polymeric material turn typical multi disciplinary area concerning polymer chemistry organic synthesis polymer physic theoretical experimental mechanic processing composite manufacturing interfacial engineering etc present article briefly review achievement group worldwide particularly work carried laboratory towards strength recovery structural application ensure sufficient coverage thermoplastic thermosetting polymer extrinsic intrinsic self healing autonomic non autonomic healing approach included innovative route correlate material chemistry full capacity restoration discussed development bioinspired toward biomimetic repair
evaluation of second-order correlations adjusted with simulated annealing on physical properties of unidirectional nonoverlapping fiber-reinforced materials (ud composites) | The focus of this paper is on aligned fiber-reinforced composites, where fiber centers were randomly distributed in their cross-sections. The volume fractions of fibers were V-f = 30% and V-f = 50%. Samples were built with the help of the simulated annealing technique according to the chosen Radial Distribution Functions (RDFs). For each sample, the fields of local stresses and heat fluxes were simulated by finite element method. Then, homogenization by volume averaging was performed in order to investigate both the effective mechanical and thermal properties. The effect of RDF shape on elastic and thermal properties was quantified along with the influence of the probability of near neighbors of fibers on the physical properties. The more the fiber distributions deviate from Poisson's Law, the higher the results compared to the lower bound of Hashin-Shtrikman. | 2019 | Article | Lakhal, L.; Brunet, Y.; Kanit, T. | INTERNATIONAL JOURNAL OF MODERN PHYSICS C | France | 10.1142/s0129183119500177 | 0 | focus paper aligned fiber reinforced composite fiber center randomly distributed cross section volume fraction fiber v f number percent v f number percent sample built help simulated annealing technique according chosen radial distribution function rdfs sample field local stress heat flux simulated finite element method homogenization volume averaging performed order investigate effective mechanical thermal property effect rdf shape elastic thermal property quantified along influence probability near neighbor fiber physical property fiber distribution deviate poisson law higher compared lower bound hashin shtrikman
a decision model for life cycle cost-benefit assessment of composite materials in construction | Recent advancements in composite materials for civil engineering have created interesting possibilities for replacing conventional structural members with components made out of fiber reinforced composites. However, application of composite materials in construction is still not widespread. This is mainly due to the lack of economic performance data of composite materials in terms of life cycle costs and benefits. Therefore it is important to develop a model that allows life cycle cost-benefit assessment based on the limited available information. This paper presents such a life cycle cost-benefit model for composites in construction that does not require monetary quantification of benefits for comparison of alternative materials. | 1999 | Proceedings Paper | Hastak, M; Halpin, DW | PROCEEDINGS OF THE EIGHTH JAPAN-U.S. CONFERENCE ON COMPOSITE MATERIALS | USA |  | 1 | recent advancement composite material civil engineering created interesting possibility replacing conventional structural member component made fiber reinforced composite however application composite material construction still widespread mainly due lack economic performance composite material term life cycle cost benefit therefore important develop model allows life cycle cost benefit assessment based limited available information paper present life cycle cost benefit model composite construction require monetary quantification benefit comparison alternative material
synergistic effect of hedp.4na and different induced pouring angles on mechanical properties of fiber-reinforced alkali-activated slag composites | The poor flexural and damping properties of building materials damages concrete structures and affects their service life when concrete structures are subjected to dynamic loads. Three different dosages (i.e., 0%, 0.3%, and 0.6%) of organic phosphonates (HEDP.4Na) and different pouring methods (i.e., conventional pouring method, 90 degrees-induced pouring method, and 150 degrees-induced pouring method) were designed to improve the flexural and damping performance of fiber-reinforced alkali-activated slag composites (FR-AASC). The enhanced mechanism of HEDP.4Na was revealed by phase analysis (X-ray diffraction, XRD), pore structure analysis (Mercury Intrusion Porosimetry, MIP), the heat of hydration, and scanning electron microscopy (SEM) analysis. The results showed that 0.3% HEDP.4Na combined with the 150 degrees-induced pouring angle can significantly improve the mechanical properties of the FR-AASC sample compared with the reference group. The sample with 0.3% HEDP.4Na cast by the 150 degrees-induced pouring angle increased compressive and flexural strength, damping energy consumption and storage modulus by 20%, 60%, 78%, and 30%, respectively, compared with the reference sample cast by the conventional pouring methodology. HEDP.4Na reduced the early hydration heat and total porosity of the FR-AASC matrix, modified the fiber-matrix interface transition zone, and increased the frictional energy consumption of steel fibers. Overall, the synergistic effect of HEDP.4Na and the induced pouring methodology significantly improved the flexural and damping properties of FR-AASC. This study can provide a guidance for improving the flexural and damping capacity of FR-AASC and promote the application of FR-AASC in construction engineering. | 2023 | Article | Wei, Jingjie; Liu, Jianwei; Khayat, Kamal H.; Long, Wu-Jian | FIBERS | Peoples R China | 10.3390/fib11030023 | 0 | poor flexural damping property building material damage concrete structure affect service life concrete structure subjected dynamic load three different dosage e number percent number number percent number number percent organic phosphonates hedp 4na different pouring e conventional pouring method number degree induced pouring method number degree induced pouring method designed improve flexural damping performance fiber reinforced alkali activated slag composite fr aasc enhanced mechanism hedp 4na revealed phase x ray diffraction xrd pore structure mercury intrusion porosimetry mip heat hydration scanning electron microscopy sem showed number number percent hedp 4na combined number degree induced pouring angle significantly improve mechanical property fr aasc sample compared reference group sample number number percent hedp 4na cast number degree induced pouring angle increased compressive flexural strength damping energy consumption storage modulus number percent number percent number percent number percent respectively compared reference sample cast conventional pouring methodology hedp 4na reduced early hydration heat total porosity fr aasc matrix modified fiber matrix interface transition zone increased frictional energy consumption steel fiber overall synergistic effect hedp 4na induced pouring methodology significantly improved flexural damping property fr aasc provide guidance improving flexural damping capacity fr aasc promote application fr aasc construction engineering
special concretes at civil engineering degrees: a practical case of learning metholodogy in order to foster the research skills of students | Nowadays, the use of special concretes has become very common at civil engineering and architecture fields. These concretes have specific characteristics depending on their use. Recently, their development has been very important. Traditionally, the teaching methodology used at the subjects of Civil Engineering degrees related to special concretes has been based on master classes. In these classes, the teacher used to explain the aspects of each type of special concrete, without any active participation of the students in the learning process. Today, it has been developed several teaching methodologies in which the students play an important role. In the particular case of the subjects about special concretes, one of the main advantages of these methodologies is that they try to develop the skills of the students to research and look for specific information. The acquisition of these skills has a lot of interest in our context, because the increasing number of new concretes makes impossible to explain all of them in one subject of an engineering degree. Besides, these skills could be also useful for the students in their future job, because the globalized labour market of engineers brings with it the possibility that the students can carry out a high amount of different tasks during their professional career. As a consequence, these new teaching methodologies produce a better training of future engineers. In this work, it is shown the experience and the results of applying a new teaching methodology at the subject Special concretes of Civil Engineering master's degree at University of Alicante (Spain). The subject has a total of 45 hours which are given during four months. The methodology is based on the work of students during the class. The different types of special concretes are divided in two groups. The first group is made up of the most used or classic special concretes like high performance concrete, steel fiber reinforced concrete, self-compacting concrete, etc. On the other hand, the second group includes more specific or new types of special concretes, like concretes with glass or polypropylene fibers, sprayed concretes, special additives and additions, concrete pavements, self-healing concretes, etc. During the first classes, it is shown to the students the different tools and sources where look for specific information (like Scopus, ISI Web of Knowledge, etc.) using a classroom with computers in order to facilitate the learning process. In the next classes, the teacher gives to the students some papers of specialized scientific magazines and papers of conferences proceedings about the abovementioned first group of special concretes. These papers are read by the students at class and after that, they are discussed in order to extract the more relevant information of each special concrete. If it is possible, during the course it is also organized a lecture given by a professional engineer about a specific special concrete. Regarding the second group of special concretes, each student has to elaborate a research work about one of them. These works will be exposed to the teacher and to the rest of students in an oral presentation of 20 minutes long. After the presentation, each research work is discussed too. Finally, it has been observed better results using this new methodology than using the old one based on master classes, with the added value to develop different skills of students very useful for their future professional career. | 2013 | Proceedings Paper | Marcos Ortega, Jose | EDULEARN13: 5TH INTERNATIONAL CONFERENCE ON EDUCATION AND NEW LEARNING TECHNOLOGIES |  |  | 0 | nowadays use special concrete become common civil engineering architecture field concrete specific characteristic depending use recently development important traditionally teaching methodology used subject civil engineering degree related special concrete based master class class teacher used explain aspect type special concrete without active participation student learning process today developed several teaching methodology student play important role particular case subject special concrete one main advantage methodology try develop skill student research look specific information acquisition skill lot interest context increasing number new concrete make impossible explain one subject engineering degree besides skill could also useful student future job globalized labour market engineer brings possibility student carry high amount different task professional career consequence new teaching methodology produce better training future engineer work shown experience applying new teaching methodology subject special concrete civil engineering master degree university alicante spain subject total number hour given four month methodology based work student class different type special concrete divided two group first group made used classic special concrete like high performance concrete steel fiber reinforced concrete self compacting concrete etc hand second group includes specific new type special concrete like concrete glass polypropylene fiber sprayed concrete special additive addition concrete pavement self healing concrete etc first class shown student different tool source look specific information like scopus isi web knowledge etc using classroom computer order facilitate learning process next class teacher give student paper specialized scientific magazine paper conference proceeding abovementioned first group special concrete paper read student class discussed order extract relevant information special concrete possible course also organized lecture given professional engineer specific special concrete regarding second group special concrete student elaborate research work one work exposed teacher rest student oral presentation number minute long presentation research work discussed finally observed better using new methodology using old one based master class added value develop different skill student useful future professional career
nondestructive evaluation of full-scale frp bridge beams prior to construction | Two innovative hybrid bridges having conventional reinforced concrete slabs combined with fiber-reinforced polymer (FRP) beams have been designed and built in the Corpus Christi District. The first structure had two spans each of 30 feet and the second structure length is 50 feet; the width of each bridge is 32 feet. The first hybrid structure was designed by researchers at the University of Texas at Austin working closely with Texas Department of Transportation (TxDOT) and the second was designed by researchers at the University of Texas in Arlington and the University of South Carolina. For both bridge structures, beams were nondestructively evaluated at the manufacturing facility using Acoustic Emission (AE) as the primary evaluation method. This article presents a description of the structures and the methods and results of the nondestructive evaluation (NDE). AE testing proved to be a useful tool for helping to establish the fitness for service of the FRP beams prior to implementation and for identifying areas requiring special attention during the quality assurance phase. | 2009 | Article | Ramirez, Guillermo; Ziehl, Paul H.; Fowler, Timothy J. | RESEARCH IN NONDESTRUCTIVE EVALUATION | USA | 10.1080/09349840802389882 | 0 | two innovative hybrid bridge conventional reinforced concrete slab combined fiber reinforced polymer frp beam designed built corpus christi district first structure two span number foot second structure length number foot width bridge number foot first hybrid structure designed researcher university texas austin working closely texas department transportation txdot second designed researcher university texas arlington university south carolina bridge structure beam nondestructively evaluated manufacturing facility using acoustic emission ae primary evaluation method article present description structure nondestructive evaluation nde ae testing proved useful tool helping establish fitness service frp beam prior implementation identifying area requiring special attention quality assurance phase
effect of freeze-thaw cycles on the bond durability between fibre reinforced polymer plate reinforcement and concrete | Deterioration of infrastructure is one of the most pressing concerns facing today's civil engineering community. As a result, new rehabilitation techniques, such as the external bonding of fibre reinforced polymer (FRP) plates and sheets, are being developed. To apply these rehabilitation methods in Canada, the durability of the rehabilitated structures in cold regions must be assessed. This paper examines the effects of freeze-thaw cycling on the bond between FRP and concrete. An experimental investigation was conducted using both single lap pull-off and bond beam specimens. Only uniaxial carbon FRP strips were considered. The specimens were exposed to up to 300 freeze-thaw cycles consisting of 16 h of freezing and 8 h of thawing in a water bath. After exposure, the specimens were tested to failure. The development of strain along the bond length and the failure mode are presented for both types of specimens. Load deflection curves are presented for the beam specimens. The results indicate that the bond between carbon FRP strips and concrete is not significantly damaged by up to 300 freeze-thaw cycles. | 2000 | Article | Green, MF; Bisby, LA; Beaudoin, Y; Labossière, P | CANADIAN JOURNAL OF CIVIL ENGINEERING | Canada | 10.1139/cjce-27-5-949 | 0 | deterioration infrastructure one pressing concern facing today civil engineering community result new rehabilitation technique external bonding fibre reinforced polymer frp plate sheet developed apply rehabilitation canada durability rehabilitated structure cold region must assessed paper examines effect freeze thaw cycling bond frp concrete experimental investigation conducted using single lap pull bond beam specimen uniaxial carbon frp strip considered specimen exposed number freeze thaw cycle consisting number h freezing number h thawing water bath exposure specimen tested failure development strain along bond length failure mode presented type specimen load deflection curve presented beam specimen indicate bond carbon frp strip concrete significantly damaged number freeze thaw cycle
damage evolution and dynamic mechanical properties in a sic fibre reinforced ti alloy composite | Damage evolution in a SiC fibre reinforced Ti alloy composite (SCS-6/Ti-6Al-4V) has been assessed by modulus loss, change in internal friction (mechanical damping) and acoustic emission(AE). Damage was introduced into unidirectionally reinforced unnotched specimens by four point bending using constant cyclic amplitude loading. Dynamic Young's modulus and internal friction were measured by a flexural resonant method after a predetermined number of cycles, and AE signals were also monitored during the tests. Damage induced in the composites changed progressively primarily as a function of the applied maximum stress levels (sigma(max)). Fibre fracture dominated at sigma(max) values greater than 0.35 sigma(B) (where sigma(B) is the flexural strength of the composite). High amplitude AE signals associated with fibre fracture were observed, and internal friction measurements increased rapidly just before failure of the specimen. In contrast, matrix cracking dominated at sigma(max) values lower than 0.35 sigma(B). As matrix cracks (bridged by intact fibres) grow in these composites, internal friction measurements increase. Small amplitude AE signals were observed to be associated with matrix crack growth. Also, fibre fracture occurred in the bridged zone at sigma(max) values between 0.35 and 0.5 sigma(B). In all tests, the Young's modulus decreased by only 156 of its initial value until just before failure of the specimen. However, internal friction measurements increased rapidly prior to catastrophic failure of the specimen at all stress levels investigated in this study. This result shows that an increase in internal friction is related to damage accumulation in the composites, and suggests that measurement of changes in internal friction may be applicable to the assessment of damage in such composites. | 1996 | Article | Takashima, K; Ando, S; Tonda, H; Bowen, P | MATERIALS TRANSACTIONS JIM | JAPAN | 10.2320/matertrans1989.37.414 | 0 | damage evolution sic fibre reinforced ti alloy composite sc number ti 6al 4v assessed modulus loss change internal friction mechanical damping acoustic emission ae damage introduced unidirectionally reinforced unnotched specimen four point bending using constant cyclic amplitude loading dynamic young modulus internal friction measured flexural resonant method predetermined number cycle ae signal also monitored test damage induced composite changed progressively primarily function applied maximum stress level sigma max fibre fracture dominated sigma max value greater number number sigma b sigma b flexural strength composite high amplitude ae signal associated fibre fracture observed internal friction measurement increased rapidly failure specimen contrast matrix cracking dominated sigma max value lower number number sigma b matrix crack bridged intact fibre grow composite internal friction measurement increase small amplitude ae signal observed associated matrix crack growth also fibre fracture occurred bridged zone sigma max value number number number number sigma b test young modulus decreased number initial value failure specimen however internal friction measurement increased rapidly prior catastrophic failure specimen stress level investigated result show increase internal friction related damage accumulation composite suggests measurement change internal friction may applicable assessment damage composite
viscoelastic analysis of an exponentially graded sandwich plate | Bending response of an exponentially graded fiber-reinforced viscoelastic (EGFV) sandwich plate is investigated using various plate theories. The plate consists of viscoelastic material faces and an elastic material core. The effective moduli and Illyushin's approximation methods are used to solve the equations governing the bending of simply-support EGFV sandwich plates. Numerical results for deflections and stresses are presented and some of them are compared. The effects due to aspect ratio, side-to-thickness ratio and constitutive parameter as well as time parameter are all investigated. Concluding remarks are made. | 2012 | Article | Zenkour, A. M. | JOURNAL OF MECHANICAL SCIENCE AND TECHNOLOGY | Saudi Arabia | 10.1007/s12206-011-1244-8 | 0 | bending response exponentially graded fiber reinforced viscoelastic egfv sandwich plate investigated using various plate theory plate consists viscoelastic material face elastic material core effective modulus illyushin approximation used solve equation governing bending simply support egfv sandwich plate numerical deflection stress presented compared effect due aspect ratio side thickness ratio constitutive parameter well time parameter investigated concluding remark made
mechanical strength enhancement of lower hydraulicity cementitious solid wastes using anhydrite and pozzolanic materials | Mechanical strength enhancement was investigated for recycling lower hydraulicity inorganic solid wastes (HISWs) from five different building material manufacturing processes. The source materials are cement-gypsum composite board, cement fiber-reinforced board, calcium silicate board, corrugated slate, and sludge from wastewater treatment plants. Mineral admixture of 80% anhydrite as an ettringite-forming agent and 20% slag/fly ash as pozzolanic materials was added by weight ratio of cement. The specimens were prepared by the press molding method or without pressure, and then cured with steam at 80 degrees C. The flexural strength of specimens with added HISWs did not meet the target standards for special use, regardless of source processes, addition ratio, and preparation methods without mineral admixture. The long-term mechanical strengths of compacted specimens were enhanced under 50 kgf/cm(2) pressure with the addition of 10 wt% mineral admixture due to the stimulated pozzolanic reaction by slag/fly ash and the ettringite formation by anhydrite. The increased intensity of ettringite and CSH gel peaks was detected in X-ray diffraction patterns and confirmed by scanning electron microscopic analysis. The flexural strength was increased more than 30% and was not affected by the HISWs addition ratio. The water absorption ratio also was decreased with the addition of mineral admixture. (C) 1999 Elsevier Science Ltd. All rights reserved. | 1999 | Article; Proceedings Paper | Hong, SS; Lim, GG; Lee, BK; Lee, BJ; Rho, JS | CEMENT AND CONCRETE RESEARCH | South Korea | 10.1016/s0008-8846(98)00187-2 | 0 | mechanical strength enhancement investigated recycling lower hydraulicity inorganic solid waste hisws five different building material manufacturing process source material cement gypsum composite board cement fiber reinforced board calcium silicate board corrugated slate sludge wastewater treatment plant mineral admixture number percent anhydrite ettringite forming agent number percent slag fly ash pozzolanic material added weight ratio cement specimen prepared press molding method without pressure cured steam number degree c flexural strength specimen added hisws meet target standard special use regardless source process addition ratio preparation without mineral admixture long term mechanical strength compacted specimen enhanced number kgf cm number pressure addition number wt percent mineral admixture due stimulated pozzolanic reaction slag fly ash ettringite formation anhydrite increased intensity ettringite csh gel peak detected x ray diffraction pattern confirmed scanning electron microscopic flexural strength increased number percent affected hisws addition ratio water absorption ratio also decreased addition mineral admixture c number science ltd right reserved
rapid prestressed concrete retrofit with prestressed mechanically-fastened fiber-reinforced polymer: field performance and observation for a deteriorated prestressed concrete bridge | This paper presents repairs to rural bridges in North Carolina that deteriorated as a result variously of aging, overweight traffic, and exposure to salts and sulfates. The prestressed concrete C-channel superstructures exhibited prestressing strand loss and displayed significant concrete spalling, with one structure having to be closed to traffic after a routine inspection. Analysis conducted using the American Association of State Highway and Transportations Officials (AASHTO) bridge load rating criteria concluded that repair techniques which strengthen deteriorated flexural elements without also restoring lost prestressing forces are insufficient to maintain load ratings in C-channel structures with heavily damaged prestressing tendons. A prestressed mechanically-fastened fiber-reinforced polymer (MF-FRP) retrofit solution was developed and successfully installed on three structures by the authors and North Carolina Department of Transportation maintenance crews. The most extensive of these three repairs is presented here in detail. The field applications and associated analysis show the temporary MF-FRP repair system is capable of restoring lost prestressing forces, allowing original inventory and operating ratings to remain in place until a permanent superstructure replacement can be scheduled. The most heavily repaired bridge remains in service after 23 months, its performance demonstrated by long-term monitoring data. As currently implemented, the MF-FRP repair is a viable temporary solution for maintaining traffic on a degraded structure while a replacement structure is designed, programmed, and implemented. Efforts to expand the MF-FRP repair into a longer-term solution are underway. | 2023 | Article; Early Access | Lin, Sheng-Hsuan; McCoy, Brad C. C.; Lucier, Gregory W. W.; Seracino, Rudolf; Pierce, Nicholas A. A. | TRANSPORTATION RESEARCH RECORD | USA | 10.1177/03611981231186981 | 0 | paper present repair rural bridge north carolina deteriorated result variously aging overweight traffic exposure salt sulfate prestressed concrete c channel superstructure exhibited prestressing strand loss displayed significant concrete spalling one structure closed traffic routine inspection conducted using american association state highway transportation official aashto bridge load rating criterion concluded repair technique strengthen deteriorated flexural element without also restoring lost prestressing force insufficient maintain load rating c channel structure heavily damaged prestressing tendon prestressed mechanically fastened fiber reinforced polymer mf frp retrofit solution developed successfully installed three structure north carolina department transportation maintenance crew extensive three repair presented detail field application associated show temporary mf frp repair system capable restoring lost prestressing force allowing original inventory operating rating remain place permanent superstructure replacement scheduled heavily repaired bridge remains service number month performance demonstrated long term monitoring currently implemented mf frp repair viable temporary solution maintaining traffic degraded structure replacement structure designed programmed implemented effort expand mf frp repair longer term solution underway
thermal field characteristics of reinforced concrete box girder during high-temperature asphalt pavement paving | During high-temperature asphalt pavement paving, the bridge is subjected to significant temperature variations, and thereby the nonlinear thermal field distribution that occurs in the box girder might threaten the safety and serviceability of the bridge structures. Therefore, this study aims to investigate the thermal field characteristics of reinforced concrete box girder with steel fiber-reinforced concrete leveling layer during asphalt pavement paving. Firstly, a three-dimensional thermal field model of a reinforced concrete segmental box girder was developed and validated using the transient thermal field theory, and the dynamic paving process was simulated by the element deletion method. Secondly, the thermal field model was applied to analyze the vertical, transversal, and longitudinal temperature distribution during asphalt pavement paving. Thirdly, the effects of various sensitive factors on the thermal field of bridge components during asphalt pavement paving were evaluated. Finally, the extreme temperature load model was established through the statistical analysis method, in which the sensitive factors were introduced. Results demonstrate that the proposed numerical simulation method is feasible for thermal field characteristic analysis of reinforced concrete box girder during asphalt pavement paving. In addition, the research results can provide the theoretical foundation for temperature load selection and structural safety design of the concrete box girder during asphalt pavement paving. | 2018 | Article | Zheng, Dong; Qian, Zhen-dong; Liu, De-xuan; Zhang, Xiang-fei; Liu, Yang | TRANSPORTATION RESEARCH RECORD | Peoples R China | 10.1177/0361198118768529 | 0 | high temperature asphalt pavement paving bridge subjected significant temperature variation thereby nonlinear thermal field distribution occurs box girder might threaten safety serviceability bridge structure therefore aim investigate thermal field characteristic reinforced concrete box girder steel fiber reinforced concrete leveling layer asphalt pavement paving firstly three dimensional thermal field model reinforced concrete segmental box girder developed validated using transient thermal field theory dynamic paving process simulated element deletion method secondly thermal field model applied analyze vertical transversal longitudinal temperature distribution asphalt pavement paving thirdly effect various sensitive factor thermal field bridge component asphalt pavement paving evaluated finally extreme temperature load model established statistical method sensitive factor introduced demonstrate proposed numerical simulation method feasible thermal field characteristic reinforced concrete box girder asphalt pavement paving addition research provide theoretical foundation temperature load selection structural safety design concrete box girder asphalt pavement paving
utilization of oil palm kernel shell as lightweight aggregate in concrete - a review | This paper reviews previous research carried out on the use of oil palm kernel shell (OPKS) as lightweight aggregate (LWA). OPKS is a waste material obtained during the extraction of palm oil by crushing of the palm nut in the palm oil mills. It is one of the most abundantly produced waste materials in South East Asia and Africa; OPKS has been experimented in research as lightweight aggregates (LWAs) to produce lightweight concrete (LWC) since 1984 and today there are many researchers working in this area. In this paper the physical and mechanical properties of OPKS are summarized along with mechanical, durability and functional properties and structural behavior of OPKS concrete (OPKSC). Recent papers on foamed and fiber reinforced OPKSC are also included. It is seen from the results that OPKSC has comparable mechanical properties and structural behavior to normal weight concrete (NWC). Recent investigation on the use of crushed OPKS shows that OPKSC can be produced to medium and high strength concrete. Sustainability issues combined with higher ductility and aggregate interlock characteristics of OPKSC compared to NCW has resulted in many researchers conducting further investigation on the use of OPKS as LWA. (C) 2012 Elsevier Ltd. All rights reserved. | 2013 | Review | Alengaram, U. Johnson; Al Muhit, Baig Abdullah; bin Jumaat, Mohd Zamin | CONSTRUCTION AND BUILDING MATERIALS | Malaysia | 10.1016/j.conbuildmat.2012.08.026 | 0 | paper review previous research carried use oil palm kernel shell opks lightweight aggregate lwa opks waste material obtained extraction palm oil crushing palm nut palm oil mill one abundantly produced waste material south east asia africa opks experimented research lightweight aggregate lwas produce lightweight concrete lwc since number today many researcher working area paper physical mechanical property opks summarized along mechanical durability functional property structural behavior opks concrete opksc recent paper foamed fiber reinforced opksc also included seen opksc comparable mechanical property structural behavior normal weight concrete nwc recent investigation use crushed opks show opksc produced medium high strength concrete sustainability issue combined higher ductility aggregate interlock characteristic opksc compared ncw resulted many researcher conducting investigation use opks lwa c number ltd right reserved
application of thermoporometry to evaluate the mesoporosity of cement pastes | In the context of temporary near-surface or reversible deep geological storage of intermediate-level radioactive waste (ILW), most wastes package concepts comprise an external container made of fiber reinforced concrete, receiving several primary waste packages. Self-irradiation of encapsulating and/or embedding matrices can lead to continuous production of hydrogen which, for obvious safety reasons, must be removed from the container. Previous studies have demonstrated that gas transport depends on two interdependent factors: the water saturation and the microstructural properties of the material. Most techniques used to investigate cement paste porosity require drying of the cement paste prior to the test, which can modify the material microstructure and does not permit the localization of the aqueous phase in the material with various degrees of saturations. This paper focuses on the characterization of pores in cement paste by thermoporometry. The technique, based on the thermodynamic conditions of the melting-solidification reactions of a condensate inside a porous body, provides a simple method for determining the pore size distribution in saturated cement pastes. The results obtained on cement pastes of different formulations with different types of cement are discussed in term of material microstructure and compared with those obtained by other techniques. | 2010 | Proceedings Paper | Vu, T-H.; Frizon, F.; Lorente, S. | POROUS MEDIA AND ITS APPLICATIONS IN SCIENCE, ENGINEERING AND INDUSTRY | France | 10.1063/1.3453814 | 0 | context temporary near surface reversible deep geological storage intermediate level radioactive waste ilw waste package concept comprise external container made fiber reinforced concrete receiving several primary waste package self irradiation encapsulating embedding matrix lead continuous production hydrogen obvious safety reason must removed container previous study demonstrated gas transport depends two interdependent factor water saturation microstructural property material technique used investigate cement paste porosity require drying cement paste prior test modify material microstructure permit localization aqueous phase material various degree saturation paper focus characterization pore cement paste thermoporometry technique based thermodynamic condition melting solidification reaction condensate inside porous body provides simple method determining pore size distribution saturated cement paste obtained cement paste different formulation different type cement discussed term material microstructure compared obtained technique
experimental investigation on mechanical, thermal behaviour and characterisation analysis of aquatic waste water hyacinth plant fibre, powder and ash reinforced polymer composite material - dangerous aquatic threat into successive product approach | The purpose of this study is to investigate the mechanical and thermal properties of aquatic wastewater hyacinth plant natural power, ash and fibre reinforced polymer composite samples. This work is primarily concerned with creating sustainable products from this aquatic waste in a sustainable manner. Hyacinth plant fibres, powders and ash particles are used in this work as reinforcement material for composite samples, which are made by utilising the hot press compression moulding technique and epoxy matrix. In this study, new mechanical way of fibre extraction process is used to extract the fibres of the water hyacinth. Mechanical strength and thermal properties thermo gravimetric analysis, differential thermo gravimetric, thermo gravimetric peaks of hyacinth composite samples are evaluated. Fourier Transform Infrared Spectroscopy and X-ray diffraction techniques are used to characterise the hyacinth composite. A scanning electron microscope is used to examine the fractured surfaces of hyacinth composite sample samples. By using this technique, fibre clusters, fibre fractures and fibre pull-outs can be identified. Waste management and waste recycling concepts are heavily influenced by this manuscript. The zero-waste concept has been achieved through this work. According to all the findings of this study, the natural plant fibres from the water hyacinth plant and ash particles can be used as reinforcement materials in conjunction with an epoxy resin matrix for making lightweight particleboard products and other lightweight materials in general. | 2022 | Article | Ajithram, A.; Jappes, Winowlin J. T.; Khan, Adam M.; Siva, I; Brintha, N. C. | PROCEEDINGS OF THE INSTITUTION OF MECHANICAL ENGINEERS PART C-JOURNAL OF MECHANICAL ENGINEERING SCIENCE | India | 10.1177/09544062221086144 | 0 | purpose investigate mechanical thermal property aquatic wastewater hyacinth plant natural power ash fibre reinforced polymer composite sample work primarily concerned creating sustainable product aquatic waste sustainable manner hyacinth plant fibre powder ash particle used work reinforcement material composite sample made utilising hot press compression moulding technique epoxy matrix new mechanical way fibre extraction process used extract fibre water hyacinth mechanical strength thermal property thermo gravimetric differential thermo gravimetric thermo gravimetric peak hyacinth composite sample evaluated fourier transform infrared spectroscopy x ray diffraction technique used characterise hyacinth composite scanning electron microscope used examine fractured surface hyacinth composite sample sample using technique fibre cluster fibre fracture fibre pull out identified waste management waste recycling concept heavily influenced manuscript zero waste concept achieved work according finding natural plant fibre water hyacinth plant ash particle used reinforcement material conjunction epoxy resin matrix making lightweight particleboard product lightweight material general
a novel approach for development of printed circuit board from biofiber based composites | Over past few decades, the electronic boards density and performance are enhanced by entrenching the components in the interior surfaces of the printed circuit boards (PCBs).The worthiness of this novel innovation has to be probed to warranty the functioning of electronic boards acquiesced to callous environments. In this study, a novel advancement concentrating on the development of bio-based materials for the PCB applications has been documented. The bio-based composite from rice husk-epoxy resin could impendingly substitute the conventional synthetic fiber reinforced epoxy composites in PCB applications. The essential properties of biocomposites were assessed such as tensile and bending properties, dielectric property, thermal properties, moisture absorption, microdrilling, biodegradability, and flammability. Results obtained found that, these biocomposites were promising for PCB application. | 2020 | Article | Bharath, Kurki N.; Madhu, Puttegowda; Gowda, Thyavihalli G. Y.; Verma, Akarsh; Sanjay, Mavinkere R.; Siengchin, Suchart | POLYMER COMPOSITES | Thailand | 10.1002/pc.25732 | 1 | past decade electronic board density performance enhanced entrenching component interior surface printed circuit board pcbs worthiness novel innovation probed warranty functioning electronic board acquiesced callous environment novel advancement concentrating development bio based material pcb application documented bio based composite rice husk epoxy resin could impendingly substitute conventional synthetic fiber reinforced epoxy composite pcb application essential property biocomposites assessed tensile bending property dielectric property thermal property moisture absorption microdrilling biodegradability flammability obtained found biocomposites promising pcb application
simulaition and verification of cure-induced deformaiton for composite structures | Cure induced deformation of fiber-reinforced polymer matrix composites brings many problems to parts assembly. A multi-level simulation method for cure process of composite integrated structure was developed to simplify calculation and improve accuracy of prediction. Several simplified models were involved in multi-level simulation method. Thermal shrinkage, cure shrinkage and mold effect were considered in analysis models. Panels, L-shape beams, stiffened panels and sandwich structures were manufactured to verify the simulation method. It is found that numerical predictions compared quite well with experimental measurements. The results show that the adopted simulation method can be used to predict the cure- induced deformation for different kinds of structures, with accuracy of 85% more or less. | 2015 | Proceedings Paper | Liu Kai; Zhang Boming; Ye Jinrui; Tang zhanwen; Jiang tian; Jia Lijie | 20TH INTERNATIONAL CONFERENCE ON COMPOSITE MATERIALS | Peoples R China |  | 0 | cure induced deformation fiber reinforced polymer matrix composite brings many problem part assembly multi level simulation method cure process composite integrated structure developed simplify calculation improve accuracy prediction several simplified model involved multi level simulation method thermal shrinkage cure shrinkage mold effect considered model panel l shape beam stiffened panel sandwich structure manufactured verify simulation method found numerical prediction compared quite well experimental measurement show adopted simulation method used predict cure induced deformation different kind structure accuracy number percent le
influence of the chemical activation of aggregates on the properties of lightweight vibro-centrifuged fiber-reinforced concrete | One of the most essential building materials for sustainable development is concrete. However, there is a problem with a lack of inexpensive, efficient ways to make it high-strength and ultra-dense. A promising direction is the additional processing or activation of the cheapest component of the concrete mixture-inert aggregate. The article is devoted to a promising method for the simultaneous activation of both large and small aggregates using vibro-centrifuge technology. It has been established that the activation of concrete aggregates with aqueous solutions of natural bischofite at a concentration of 6 g of dry matter per 1 L of water is the most rational and contributes the maximum increase in strength characteristics and the best values of strain characteristics. Strength characteristics increased up to 16% and ultimate strains increased to 31%, respectively, and the modulus of elasticity increased to 9%. A new improved lightweight fiber-reinforced concrete was created and an innovative technology is proposed that makes it possible to achieve savings in manufacturing due to a significant improvement in structural properties and reducing the working sections of reinforced concrete elements. Regularities between the fundamental chemical processes of the surface activation of aggregates and the physical processes of structure formation of compacted and hardened concrete were revealed. An improvement in the structure of concrete at the micro- and macro-levels was recorded due to a point decrease in crack formation at the interfaces of the cement matrix-aggregate and cement matrix-fiber phases, and a decrease in the number of micropore defects was also found. Economic efficiency reached 25-27%. | 2022 | Article | Beskopylny, Alexey N.; Stel'makh, Sergey A.; Shcherban, Evgenii M.; Mailyan, Levon R.; Meskhi, Besarion; Beskopylny, Nikita; El'shaeva, Diana | JOURNAL OF COMPOSITES SCIENCE | Russia | 10.3390/jcs6090273 | 0 | one essential building material sustainable development concrete however problem lack inexpensive efficient way make high strength ultra dense promising direction additional processing activation cheapest component concrete mixture inert aggregate article devoted promising method simultaneous activation large small aggregate using vibro centrifuge technology established activation concrete aggregate aqueous solution natural bischofite concentration number g dry matter per number l water rational contributes maximum increase strength characteristic best value strain characteristic strength characteristic increased number percent ultimate strain increased number percent respectively modulus elasticity increased number percent new improved lightweight fiber reinforced concrete created innovative technology proposed make possible achieve saving manufacturing due significant improvement structural property reducing working section reinforced concrete element regularity fundamental chemical process surface activation aggregate physical process structure formation compacted hardened concrete revealed improvement structure concrete micro macro level recorded due point decrease crack formation interface cement matrix aggregate cement matrix fiber phase decrease number micropore defect also found economic efficiency reached number number percent
development of multifunctional fiber reinforced polymer composites through zno nanowire arrays | Piezoelectric nanowires, in particular zinc oxide (ZnO) nanowires, have been vastly used in the fabrication of electromechanical devices to convert wasted mechanical energy into useful electrical energy. Over recent years, the growth of vertically aligned ZnO nanowires on various structural fibers has led to the development of fiber-based nanostructured energy harvesting devices. However, the development of more realistic energy harvesters that are capable of continuous power generation requires a sufficient mechanical strength to withstand typical structural loading conditions. Yet, a durable, multifunctional material system has not been developed thoroughly enough to generate electrical power without deteriorating the mechanical performance. Here, a hybrid composite energy harvester is fabricated in a hierarchical design that provides both efficient power generating capabilities while enhancing the structural properties of the fiber reinforced polymer composite. Through a simple and low-cost process, a modified aramid fabric with vertically aligned ZnO nanowires grown on the fiber surface is embedded between woven carbon fabrics, which serve as the structural reinforcement as well as the top and the bottom electrodes of the nanowire arrays. The performance of the developed multifunctional composite is characterized through direct vibration excitation and tensile strength examination. | 2016 | Proceedings Paper | Malakooti, Mohammad H.; Patterson, Brendan A.; Hwang, Hyun-Sik; Sodano, Henry A. | BEHAVIOR AND MECHANICS OF MULTIFUNCTIONAL MATERIALS AND COMPOSITES 2016 | USA | 10.1117/12.2222050 | 0 | piezoelectric nanowires particular zinc oxide zno nanowires vastly used fabrication electromechanical device convert wasted mechanical energy useful electrical energy recent year growth vertically aligned zno nanowires various structural fiber led development fiber based nanostructured energy harvesting device however development realistic energy harvester capable continuous power generation requires sufficient mechanical strength withstand typical structural loading condition yet durable multifunctional material system developed thoroughly enough generate electrical power without deteriorating mechanical performance hybrid composite energy harvester fabricated hierarchical design provides efficient power generating capability enhancing structural property fiber reinforced polymer composite simple low cost process modified aramid fabric vertically aligned zno nanowires grown fiber surface embedded woven carbon fabric serve structural reinforcement well top bottom electrode nanowire array performance developed multifunctional composite characterized direct vibration excitation tensile strength examination
kenaf fibre reinforced cementitious composites | Increased environmental awareness and the demand for sustainable materials have promoted the use of more renewable and eco-friendly resources like natural fibre as reinforcement in the building industry. Among various types of natural fibres, kenaf has been widely planted in the past few years, however, it hasn't been extensively used as a construction material. Kenaf bast fibre is a high tensile strength fibre, lightweight and cost-effective, offering a potential alternative for reinforcement in construction applications. To encourage its use, it's essential to understand how kenaf fibre's properties affect the performance of cement-based composites. Hence, the effects of KF on the properties of cementitious composites in the fresh and hardened states have been discussed. The current state-of-art of Kenaf Fibre Reinforced Cement Composite (KFRCC) and its different applications are presented for the reader to explore. This review confirmed the improvement of tensile and flexural strengths of cementitious composites with the inclusion of the appropriate content and length of kenaf fibres. However, more studies are necessary to understand the overall impact of kenaf fibres on the compressive strength and durability properties of cementitious composites. | 2022 | Article | Abbas, Al-Ghazali Noor; Aziz, Farah Nora Aznieta Abdul; Abdan, Khalina; Nasir, Noor Azline Mohd; Norizan, Mohd Nurazzi | FIBERS | Malaysia | 10.3390/fib10010003 | 0 | increased environmental awareness demand sustainable material promoted use renewable eco friendly resource like natural fibre reinforcement building industry among various type natural fibre kenaf widely planted past year however extensively used construction material kenaf bast fibre high tensile strength fibre lightweight cost effective offering potential alternative reinforcement construction application encourage use essential understand kenaf fibre property affect performance cement based composite hence effect kf property cementitious composite fresh hardened state discussed current state art kenaf fibre reinforced cement composite kfrcc different application presented reader explore review confirmed improvement tensile flexural strength cementitious composite inclusion appropriate content length kenaf fibre however study necessary understand overall impact kenaf fibre compressive strength durability property cementitious composite
branched structures in plants and architecture | In architecture and construction engineering, a vast number of connections and branched columns in frame structures exist that are exposed to high static and dynamic loads. The manufacture of many of these elaborate structures is both time-consuming and costly. Industry has no solution for cost-effectively producing aesthetic and mechanically stable branched columns. This challenge is addressed by the development of branched structures inspired by branched biological concept generators such as Schefflera arboricola. Here, we present methodological approaches allowing the reconstruction of the outer shape and inner structure of complex branching regions, such as in S. arboricola, by using and combining three-dimensional-image stacking of histological thin sections, micro-computer-tomography (mu CT) imaging and laser scanning. Computer-aided design (CAD) and Finite Element (FE) models of such structures can then be produced that not only help to provide a better understanding of the functional morphology and biomechanics of the biological concept generator, but also render the basis for the intended biomimetic transfer to branched columns consisting of a braided hull filled with concrete. The current project results are mainly based on the analysis of S. arboricola branching and the results of a previous research project (SPP 1420) in which biomimetic branched fibre-reinforced plastic (FRP) columns inspired by the branching structure of Dracaena were produced. Currently a biomimetic hull geometry that can be manufactured industrially is developed. Initially, branched FRPs based on triaxial braids with readily adjustable mechanical properties are filled with concrete and thus shall achieve sufficient mechanical properties for application and cost-effective fabrication in the building industry. | 2016 | Proceedings Paper | Born, Larissa; Jonas, Florian A.; Bunk, Katharina; Masselter, Tom; Speck, Thomas; Knippers, Jan; Gresser, Goetz T. | BIOMIMETIC RESEARCH FOR ARCHITECTURE AND BUILDING CONSTRUCTION: BIOLOGICAL DESIGN AND INTEGRATIVE STRUCTURES | Germany | 10.1007/978-3-319-46374-2_10 | 0 | architecture construction engineering vast number connection branched column frame structure exist exposed high static dynamic load manufacture many elaborate structure time consuming costly industry solution cost effectively producing aesthetic mechanically stable branched column challenge addressed development branched structure inspired branched biological concept generator schefflera arboricola present methodological approach allowing reconstruction outer shape inner structure complex branching region arboricola using combining three dimensional image stacking histological thin section micro computer tomography mu ct imaging laser scanning computer aided design cad finite element fe model structure produced help provide better understanding functional morphology biomechanics biological concept generator also render basis intended biomimetic transfer branched column consisting braided hull filled concrete current project mainly based arboricola branching previous research project spp number biomimetic branched fibre reinforced plastic frp column inspired branching structure dracaena produced currently biomimetic hull geometry manufactured industrially developed initially branched frps based triaxial braid readily adjustable mechanical property filled concrete thus shall achieve sufficient mechanical property application cost effective fabrication building industry
fibrous tectonics | Living nature is characterised by ubiquitous and all-pervading diversity. Over the course of evolution, highly differentiated and infinitely varied systems have emerged in biology. Given the vast range of natural variation, it may come as a surprise that almost all load-bearing biological structures are fibrous composites. Guest-Editor Achim Menges, Director of the Institute for Computational Design (ICD), and Jan Knippers, Director of the Institute of Building Structures and Structural Design (ITKE), both at the University of Stuttgart, have conducted several research projects exploring how the principles of biological fibre systems can be transferred to architecture. Based on advanced design computation, simulation and robotic fabrication, these explorations not only open up a new approach to fibre-reinforced composite structures, but also enable the discovery of novel fibrous tectonics. | 2015 | Article | Menges, Achim; Knippers, Jan | ARCHITECTURAL DESIGN | USA | 10.1002/ad.1952 | 0 | living nature characterised ubiquitous pervading diversity course evolution highly differentiated infinitely varied system emerged biology given vast range natural variation may come surprise almost load bearing biological structure fibrous composite guest editor achim menges director computational design icd jan knippers director building structure structural design itke university stuttgart conducted several research project exploring principle biological fibre system transferred architecture based advanced design computation simulation robotic fabrication exploration open new approach fibre reinforced composite structure also enable discovery novel fibrous tectonics
mechanical behavior of waste fiber-reinforced recycled aggregate concrete based on the response surface method | Concrete made using recycled aggregates is a practical way to reduce construction waste. The purpose of this study is to improve the mechanical qualities of recycled aggregate concrete by incorporating waste fibers. The replacement rate of recycled coarse aggregate and volume content of waste fibers were planned as the study variables. The cubic compressive strength, splitting tensile strength, axial compressive strength, and elastic modulus were used to explore the mechanical characteristics of specimens. Additionally, the test results were optimized utilizing the response surface method, focusing on the influence of study variables on performance. The axial compressive constructive equation of waste fiber-reinforced recycled aggregate concrete was created based on the stress-strain curves of the specimens, and it serves as a foundation for further in-depth theoretical investigations. | 2022 | Article | Zhou, Jing-Hai; Liang, Yi-Bo; Kang, Tian-Bei; Liu, Yu; Liu, Dan; Qi, Yue | SCIENCE OF ADVANCED MATERIALS | Peoples R China | 10.1166/sam.2022.4399 | 0 | concrete made using recycled aggregate practical way reduce construction waste purpose improve mechanical quality recycled aggregate concrete incorporating waste fiber replacement rate recycled coarse aggregate volume content waste fiber planned variable cubic compressive strength splitting tensile strength axial compressive strength elastic modulus used explore mechanical characteristic specimen additionally test optimized utilizing response surface method focusing influence variable performance axial compressive constructive equation waste fiber reinforced recycled aggregate concrete created based stress strain curve specimen serf foundation depth theoretical investigation
investigation of tribo-mechanical properties of polyamide 6 nano-biocomposite: novel approach prediction of fiber orientation with ommt | Hybrid fiber-reinforced polymer nano-biocomposites were prepared from flax fiber, aloe vera fiber, polyamide 6 (PA6), and organically modified montmorillonite (OMMT) through the hot-pressing method. The effect of TAF/TFF/OMMT with PA6 content on mechanical, thermal, water absorption, and biodegradability properties was investigated. The coefficient of friction of neat-PA6 (Testing conditions: Load of 10 to 30 N, sliding distance of 1000 m, sliding velocity of 1 to 3 m/s) was measured. The improvement in mechanical, water resistance and thermal properties are achieved in PA6/10%(TFF/TAF)/1%OMMT nano-biocomposite compared to neat-PA6. The desired TFF/TAF/OMMT combination shows improvement of strength of material due to filling pores with fine fibers content, and Si-content in OMMT clay leads to increased strength. Microstructural morphology reveals that crack propagation minimizes with an increase in OMMT content. | 2022 | Article | Suresh, S.; Vinod, B.; Reddy, S. Sunil Kumar; Sudhakara, D.; Sandeep, A. | TRANSACTIONS OF THE INDIAN INSTITUTE OF METALS | India | 10.1007/s12666-021-02504-2 | 1 | hybrid fiber reinforced polymer nano biocomposites prepared flax fiber aloe vera fiber polyamide number pa6 organically modified montmorillonite ommt hot pressing method effect taf tff ommt pa6 content mechanical thermal water absorption biodegradability property investigated coefficient friction neat pa6 testing condition load number number n sliding distance number sliding velocity number number measured improvement mechanical water resistance thermal property achieved pa6 number percent tff taf number percent ommt nano biocomposite compared neat pa6 desired tff taf ommt combination show improvement strength material due filling pore fine fiber content si content ommt clay lead increased strength microstructural morphology reveals crack propagation minimizes increase ommt content
experimental characterization and diagnostics of the early-age behavior of a semi-integral abutment frp deck bridge | Purpose - The purpose of this paper is to further validate a wireless sensor system developed at Clarkson University for structural monitoring of highway bridges. The particular bridge monitored employs a fiber reinforced polymer (FRP) panel system which is fairly innovative in the field of civil engineering design. The superstructure was monitored on two separate occasions to determine a change in structural response and see how the structural system performs over time. Design/methodology/approach - A series of wireless sensor units was deployed at various locations of the steel superstructure, to measure both the modal response from acceleration measurements as well as quasi-static and dynamic strain response. Ambient and forced loading conditions were applied to measure the response. Data results were compared over two separate periods approximately nine months apart. Findings - The first eight mode shapes were produced from output-only system identification providing natural frequencies ranging from approximately 6 to 42 Hz. The strain response was monitored over two different testing periods to measure various performance characteristics. Neutral axis, distribution factor, impact factor and end fixity were determined. Results appeared to be different over the two testing periods. They indicate that the load rating of the superstructure decreased over the nine month period, possibly due to deterioration of the materials or composite action. Research limitations/implications - The results from the two testing periods indicate that further testing needs to be completed to validate the change in response. It is difficult to say with certainty that the significant change in response is due to bridge deterioration and not other factors such as temperature effects on load rating. The sensor system, however, proved to provide high quality data and responses indicating its successful deployment for load testing and monitoring of highway infrastructure. Originality/value - The paper provides a depiction of the change in structural behavior of a bridge superstructure using a wireless sensor system. The wireless system provided high-rate data transmission in real time. Load testing at two different points in time, eight months apart, showed a significant change in bridge behavior. The paper provides a practical and actual physical load test and rating during these two periods for quantifiable change in response. It is shown that the wireless system is capable of infrastructure monitoring and that possible deterioration is expected with this particular bridge design. Additionally, the load testing occurred during different seasons, which could create cause for temperature effects in load rating. This can provide a basis for future performance monitoring techniques and structural health monitoring. | 2012 | Article | Gangone, Michael V.; Whelan, Matthew J.; Janoyan, Kerop D.; Minnetyan, Levon | SENSOR REVIEW | USA | 10.1108/02602281211257533 | 0 | purpose purpose paper validate wireless sensor system developed clarkson university structural monitoring highway bridge particular bridge monitored employ fiber reinforced polymer frp panel system fairly innovative field civil engineering design superstructure monitored two separate occasion determine change structural response see structural system performs time design methodology approach series wireless sensor unit deployed various location steel superstructure measure modal response acceleration measurement well quasi static dynamic strain response ambient forced loading condition applied measure response compared two separate period approximately nine month apart finding first eight mode shape produced output system identification providing natural frequency ranging approximately number number hz strain response monitored two different testing period measure various performance characteristic neutral axis distribution factor impact factor end fixity determined appeared different two testing period indicate load rating superstructure decreased nine month period possibly due deterioration material composite action research limitation implication two testing period indicate testing need completed validate change response difficult say certainty significant change response due bridge deterioration factor temperature effect load rating sensor system however proved provide high quality response indicating successful deployment load testing monitoring highway infrastructure originality value paper provides depiction change structural behavior bridge superstructure using wireless sensor system wireless system provided high rate transmission real time load testing two different point time eight month apart showed significant change bridge behavior paper provides practical actual physical load test rating two period quantifiable change response shown wireless system capable infrastructure monitoring possible deterioration expected particular bridge design additionally load testing occurred different season could create cause temperature effect load rating provide basis future performance monitoring technique structural health monitoring
design, modeling, and control of biomimetic fish robot: a review | A comprehensive review on bio-inspired fish robots has been done in this article with an enhanced focus on swimming styles, actuators, hydrodynamics, kinematic-dynamic modeling, and controllers. Swimming styles such as body and/or caudal fin and median and/or paired fin and their variants are discussed in detail. Literature shows that most fish robots adapt carangiform in body and/or caudal fin type swimming as it gives significant thrust with a maximum speed of 3.7 m center dot s(-1) in iSplash-II. Applications of smart or soft actuators to enhance real-time dynamics was studied from literature, and it was found that the robot built with polymer fiber composite material could reach a speed of 0.6 m center dot s(-1). However, dynamic modeling is relatively complex, and material selection needs to be explored. The numerical and analytical methods in dynamic modeling have been investigated highlighting merits and demerits. Hydrodynamic parameter estimation through the data-driven model is widely used in offline, however online estimation of the same need to be explored. Classical controllers are frequently used for navigation and stabilization, which often encounters the linearization problem and hence, can be replaced with the state-of-the-art adaptive and intelligent controller. This article also summarizes the potential research gaps and future scopes. | 2019 | Review | Duraisamy, Palmani; Sidharthan, Rakesh Kumar; Santhanakrishnan, Manigandan Nagarajan | JOURNAL OF BIONIC ENGINEERING | India | 10.1007/s42235-019-0111-7 | 0 | comprehensive review bio inspired fish robot done article enhanced focus swimming style actuator hydrodynamics kinematic dynamic modeling controller swimming style body caudal fin median paired fin variant discussed detail literature show fish robot adapt carangiform body caudal fin type swimming give significant thrust maximum speed number number center dot number isplash ii application smart soft actuator enhance real time dynamic studied literature found robot built polymer fiber composite material could reach speed number number center dot number however dynamic modeling relatively complex material selection need explored numerical analytical dynamic modeling investigated highlighting merit demerit hydrodynamic parameter estimation driven model widely used offline however online estimation need explored classical controller frequently used navigation stabilization often encounter linearization problem hence replaced state art adaptive intelligent controller article also summarizes potential research gap future scope
feasibility study on using incineration fly ash from municipal solid waste to develop high ductile alkali-activated composites | Incineration fly ash (IFA) is a by-product generated along the incineration process of municipal solid waste, which can pose great danger to human health and environment if not properly addressed. With the intention to use IFA in a cleaner and more sustainable manner, the current work focuses on exploring the possibility of utilizing IFA for civil engineering applications. The idea is to prepare high ductile engineering materials using IFA, i.e. alkali-activated fiber reinforced composites or IFA-AAFRCs. The results showed that excellent mechanical properties can be obtained with the IFA replacement ratio even up to 40%. The maximum tensile strength, tensile strain capacity and compressive strength at 28 days can reach 2.78 MPa, 5.19% and 73.78 MPa, respectively. The meso-scale studies, including three-point bending test, single-crack tensile test and single fiber pullout test, revealed that the IFA replacement (10% and 40% IFA) can improve the micromechanical properties which are responsible for high ductility. Microstructural analyses using SEM and EDS demonstrated that the IFA replacement is beneficial in generating more amorphous gel products, leading to a dense and compacted microstructure. In addition, a preliminary study was conducted to evaluate the leaching behavior of heavy metals from the composites. The results showed that the prepared composites are rather effective in immobilizing toxic heavy metals. Based on all the obtained results, it can be concluded that the composites are promising for civil engineering applications, especially for cases where high ductility is demanded. (C) 2020 Elsevier Ltd. All rights reserved. | 2020 | Article | Kan, Lili; Shi, Ruoxin; Zhao, Yujing; Duan, Xinzhi; Wu, Min | JOURNAL OF CLEANER PRODUCTION | Denmark | 10.1016/j.jclepro.2020.120168 | 0 | incineration fly ash ifa product generated along incineration process municipal solid waste pose great danger human health environment properly addressed intention use ifa cleaner sustainable manner current work focus exploring possibility utilizing ifa civil engineering application idea prepare high ductile engineering material using ifa e alkali activated fiber reinforced composite ifa aafrcs showed excellent mechanical property obtained ifa replacement ratio even number percent maximum tensile strength tensile strain capacity compressive strength number day reach number number mpa number number percent number number mpa respectively meso scale study including three point bending test single crack tensile test single fiber pullout test revealed ifa replacement number percent number percent ifa improve micromechanical property responsible high ductility microstructural analysis using sem ed demonstrated ifa replacement beneficial generating amorphous gel product leading dense compacted microstructure addition preliminary conducted evaluate leaching behavior heavy metal composite showed prepared composite rather effective immobilizing toxic heavy metal based obtained concluded composite promising civil engineering application especially case high ductility demanded c number ltd right reserved
a stress-path dependent stress-strain model for frp-confined concrete | High-strength concrete (HSC) has higher strength-to-weight ratio and stiffness than normal-strength concrete (NSC). Therefore, the use of HSC can decrease the construction and demolition waste and embodied carbon content of structural members that enhances the urban sustainability. However, HSC is more brittle than NSC. To further push up the maximum concrete strength limit in practical construction, confining concrete by fibre-reinforced polymer (FRP) has been advocated to restore ductility. Compared with using hollow-steel tube as confinement, FRP has lighter weight, higher tensile strength, better corrosion resistance, and is more durable and flexible. Nevertheless, it is up to now a difficult task to predict accurately the uni-axial stress-strain behaviour of FRP-confined concrete since the effect of confining stress, concrete strength, hoop and axial strains are interrelated and need to be determined simultaneously. Herein, to better understand and simulate the behaviour of FRP-confined concrete, a stress-strain model has been developed, which consists of the following three main components: (1) A hoop strain equation elaborated from the authors' previous study on steel-confined concrete columns for application to FRP-confined concrete; (2) A modified confined concrete model considering stress-path of confining stress (or history of hoop strain); (3) Interaction between FRP and concrete. The model was verified based on 321 test results obtained from the literature, the design application of the which to a broad range of FRP-confined concrete structures is thus ensured. | 2020 | Article | Lai, M. H.; Liang, Y. W.; Wang, Q.; Ren, F. M.; Chen, M. T.; Ho, J. C. M. | ENGINEERING STRUCTURES | Peoples R China | 10.1016/j.engstruct.2019.109824 | 0 | high strength concrete hsc higher strength weight ratio stiffness normal strength concrete nsc therefore use hsc decrease construction demolition waste embodied carbon content structural member enhances urban sustainability however hsc brittle nsc push maximum concrete strength limit practical construction confining concrete fibre reinforced polymer frp advocated restore ductility compared using hollow steel tube confinement frp lighter weight higher tensile strength better corrosion resistance durable flexible nevertheless difficult task predict accurately uni axial stress strain behaviour frp confined concrete since effect confining stress concrete strength hoop axial strain interrelated need determined simultaneously herein better understand simulate behaviour frp confined concrete stress strain model developed consists following three main component number hoop strain equation elaborated previous steel confined concrete column application frp confined concrete number modified confined concrete model considering stress path confining stress history hoop strain number interaction frp concrete model verified based number test obtained literature design application broad range frp confined concrete structure thus ensured
direction analysis of fibres in concrete on basis of computed tomography | Direction Analysis of Fibres in Concrete on Basis of Computed Tomography Decisive factors for the improvement of the hardened concrete characteristics of fibre reinforced concrete are the fibre-volume-ratio, fibre - orientation and fibre-distribution. The application of fibre reinforced concrete mixtures requires an appropriate control of these characteristics in the context of quality control at the building site as well as in research work done to improve this kind of concretes. Compared to the methods used up to now, the computed tomography offers the possibility to examine and analyze fibre-orientation and fibre-distribution in the entire volume of a specimen. | 2010 | Article | Schnell, Juergen; Schladitz, Katja; Schuler, Frank | BETON- UND STAHLBETONBAU | Germany | 10.1002/best.200900055 | 0 | direction fibre concrete basis computed tomography decisive factor improvement hardened concrete characteristic fibre reinforced concrete fibre volume ratio fibre orientation fibre distribution application fibre reinforced concrete mixture requires appropriate control characteristic context quality control building site well research work done improve kind concrete compared used computed tomography offer possibility examine analyze fibre orientation fibre distribution entire volume specimen
the 3rd international conference on structural nano composites (nanostruc2016) | The Robert Gordon University, Aberdeen hosted The NANOSTRUC 2016 in Aberdeen (Scotland, United Kingdom). The conference focused on 'Nanoscience and Nanotechnologies - Recent Advances towards Nanoproducts and Applications'. It promoted activities in various areas on materials and structures by providing a forum for exchange of ideas, presentation of technical achievements and discussion of future directions. The conference benefitted from keynote lectures focused on topical issues in nanosciences and nanotechnology. The key sessions were on Application of Nanomaterials and Nanocomposites, Functional Nanocomposites, Graphene and Carbon-based Nanocomposites, Metallic and Metals Oxide Nanocomposites, Sustainability - Nanosafety & Environment, Toughness of Polymer Nanocomposites, Biocomposites and Nanofibres and on Fibre Reinforced Composites. A sample of papers presented at the NANOSTRUC 2016 are briefly summarised in this Issue | 2017 | Proceedings Paper | Njuguna, J. | 3RD INTERNATIONAL CONFERENCE ON STRUCTURAL NANO COMPOSITES (NANOSTRUC2016) | Scotland | 10.1088/1757-899x/195/1/011001 | 0 | robert gordon university aberdeen hosted nanostruc number aberdeen scotland united kingdom conference focused nanoscience nanotechnology recent advance towards nanoproducts application promoted activity various area material structure providing forum exchange idea presentation technical achievement discussion future direction conference benefitted keynote lecture focused topical issue nanosciences nanotechnology key session application nanomaterials nanocomposites functional nanocomposites graphene carbon based nanocomposites metallic metal oxide nanocomposites sustainability nanosafety environment toughness polymer nanocomposites biocomposites nanofibres fibre reinforced composite sample paper presented nanostruc number briefly summarised issue
effect of different composite core materials on fracture resistance of endodontically treated teeth restored with frc posts | Objective: This study evaluated the fracture resistance of endodontically treated teeth restored with fiber reinforced composite posts, using three resin composite core build-up materials, (Clearfil Photo Core (CPC), MultiCore Flow (MCF), and LuxaCore Z-Dual (LCZ)), and a nanohybrid composite, (Tetric N-Ceram (TNC)). Material and Methods: Forty endodontically treated lower first premolars were restored with quartz fiber posts (D.T. Light-Post) cemented with resin cement (Panavia F2.0). Samples were randomly divided into four groups (n = 10). Each group was built-up with one of the four core materials following its manufacturers' instructions. The teeth were embedded in acrylic resin blocks. Nickel-Chromium crowns were fixed on the specimens with resin cement. The fracture resistance was determined using a universal testing machine with a crosshead speed of 1 mm/min at 135(0) to the tooth axis until failure occurred. All core materials used in the study were subjected to test for the flexural modulus according to ISO 4049:2009. Results: One-way ANOVA and Bonferroni multiple comparisons test indicated that the fracture resistance was higher in the groups with CPC and MCF, which presented no statistically significant difference (p > 0.05), but was significantly higher than in those with LCZ and TNC (p < 0.05). In terms of the flexural modulus, the ranking from the highest values of the materials was aligned with the same tendency of fracture loads. Conclusion: Among the cores used in this study, the composite core with high filler content tended to enhance fracture thresholds of teeth restored with fiber posts more than others. | 2017 | Article | Panitiwat, Prapaporn; Salimee, Prarom | JOURNAL OF APPLIED ORAL SCIENCE | Thailand | 10.1590/1678-77572016-0306 | 0 | objective evaluated fracture resistance endodontically treated teeth restored fiber reinforced composite post using three resin composite core build material clearfil photo core cpc multicore flow mcf luxacore z dual lcz nanohybrid composite tetric n ceram tnc material forty endodontically treated lower first premolar restored quartz fiber post light post cemented resin cement panavia f2 number sample randomly divided four group n number group built one four core material following manufacturer instruction teeth embedded acrylic resin block nickel chromium crown fixed specimen resin cement fracture resistance determined using universal testing machine crosshead speed number mm min number number tooth axis failure occurred core material used subjected test flexural modulus according iso number number one way anova bonferroni multiple comparison test indicated fracture resistance higher group cpc mcf presented statistically significant difference p number number significantly higher lcz tnc p number number term flexural modulus ranking highest value material aligned tendency fracture load among core used composite core high filler content tended enhance fracture threshold teeth restored fiber post others
replacement of the bridge on md 24 over deer creek in harford county, maryland, utilizing a fiber-reinforced polymer (frp) deck | A thorough discussion is presented on Maryland State Highway Administration's (SHA) first bridge rehabilitation project utilizing a fiber reinforced polymer (FRP) deck. SHA has much experience replacing deteriorated decks with new concrete decks, but when the need to replace a deteriorated concrete deck and increase the load carrying capacity on an old through truss bridge came along, SHA explored the use of an FRP deck. Working closely with The University of Maryland, SHA tackled many design details that required modification from those used with conventional reinforced concrete decks. These design detail modifications addressed severe roadway skew, roadway crown accommodation, selection of proper roadway overlay, traffic railing attachment and attachment of the deck to the framing system. The installation time and construction methods are also discussed, and recommendations are suggested based on SHA's first FRP deck installation experience. | 2002 | Proceedings Paper | Robert, JL | POLYMER COMPOSITES II 2001: APPLICATIONS OF COMPOSITES IN INFRASTRUCTURE RENEWAL AND ECONOMIC DEVELOPMENT | USA |  | 0 | thorough discussion presented maryland state highway administration sha first bridge rehabilitation project utilizing fiber reinforced polymer frp deck sha much experience replacing deteriorated deck new concrete deck need replace deteriorated concrete deck increase load carrying capacity old truss bridge came along sha explored use frp deck working closely university maryland sha tackled many design detail required modification used conventional reinforced concrete deck design detail modification addressed severe roadway skew roadway crown accommodation selection proper roadway overlay traffic railing attachment attachment deck framing system installation time construction also discussed recommendation suggested based sha first frp deck installation experience
evaluating fracture parameters of basalt fiber reinforced and pozzolana slurry modified recycled concrete produced from waste | Recycling of construction and demolition waste provides one of the most effective paths for sustainable development, valorising recycled concrete, and environment protection. Unfortunately, due to substandard concrete matrix quality, lower strength and fracture parameters the practical applications of recycled concrete still remain the foremost concerns. To overcome these issues, a new effective strength enhancing approach was investigated in this study. More explicitly, two types of recycled concrete consisting of 20% and 100% of pozzolana slurry encrusted recycled aggregate and strengthened with various dosages of basalt fiber (BF) were evaluated in terms of fracture properties, namely compressive strength, fracture energy, fracture toughness, flexural strength, and elastic modulus. In addition, a digital image correlation (DIC) analysis was established to evaluate the strain contour variation while the microstructure study was conducted to inspect the concrete matrix quality. Experimental result revealed improvement in the ultimate load capacity as well as the overall load-CMOD response of BF modified formulations. For 20TRAC-1BF and 100TRAC-1BF, the fracture energy was improved by 91% and 56% and the fracture toughness was enhanced by 69% and 43%, respectively. Furthermore, the added dosages of BF were found useful in improving the flexural strength, elastic modulus, and toughness indices of both types of recycled concretes. From the DIC analysis, it was found that the BF modified concrete contained continuous spread of strain contours throughout the beam depth and revealed higher strain values than the reference sample. Lastly, the microstructure observation demonstrated better concrete matrix quality and BF-cement matrix interaction which thereby confirms the usefulness of the applied strength enhancing technique for the application of high strength fiber reinforced recycled concrete. | 2023 | Article | Ahmed, Wisal; Lim, C. W. | STRUCTURES | Peoples R China | 10.1016/j.istruc.2023.02.111 | 0 | recycling construction demolition waste provides one effective path sustainable development valorising recycled concrete environment protection unfortunately due substandard concrete matrix quality lower strength fracture parameter practical application recycled concrete still remain foremost concern overcome issue new effective strength enhancing approach investigated explicitly two type recycled concrete consisting number percent number percent pozzolana slurry encrusted recycled aggregate strengthened various dosage basalt fiber bf evaluated term fracture property namely compressive strength fracture energy fracture toughness flexural strength elastic modulus addition digital image correlation dic established evaluate strain contour variation microstructure conducted inspect concrete matrix quality experimental result revealed improvement ultimate load capacity well overall load cmod response bf modified formulation 20trac 1bf 100trac 1bf fracture energy improved number percent number percent fracture toughness enhanced number percent number percent respectively furthermore added dosage bf found useful improving flexural strength elastic modulus toughness index type recycled concrete dic found bf modified concrete contained continuous spread strain contour throughout beam depth revealed higher strain value reference sample lastly microstructure observation demonstrated better concrete matrix quality bf cement matrix interaction thereby confirms usefulness applied strength enhancing technique application high strength fiber reinforced recycled concrete
strength behavior of flat and folded fly ash-based geopolymer ferrocement panels under flexure and impact | This paper presents the impact of fiber and wire mesh layers on the strength behavior of flat as well as folded fly ash-based geopolymer ferrocement panels. The behaviors, namely, flexural strength, impact strength, ductility, stiffness, and cracking patterns, are observed. With the objective of decreasing CO2 emissions, concrete utilizes wastes such as fly ash disposed by industrial sectors. Six panels (three flat and three folded) were cast utilizing a fly ash-dependent geopolymer mortar of size 1000 mm x 400 mm x 30 mm in addition to two panels of each type for the impact study. Heat curing in a temperature-controlled chamber maintaining 75 degrees C to 80 degrees C for 24 hours was done after 24 hours of the resting period. The experimental results indicated that the flexural strength got enhanced by 33 percent by increasing the quantity of wire mesh layers, but the ductility got decreased by 30 percent for the flat panels; however, there was no noticeable impact in the case of folded panels. The flexural strength of the folded panel was found to be three times greater than that of the flat panels. In addition, it is noticed that the behavior of the fiber-reinforced flat as well as folded panels of single layer mesh is stronger than the double layer wire mesh panels regarding cracking and ultimate load. Furthermore, the impact strength of the folded panels was found to be 90% greater than that of flat panels, and the energy absorbed at failure was directly proportional to the volume of reinforcement provided in the panels. Moreover, the failure pattern of the impact tested specimens showed punching shear as the predominant factor. | 2021 | Article | Sakkarai, Dharmar; Soundarapandian, Nagan | ADVANCES IN CIVIL ENGINEERING | India | 10.1155/2021/2311518 | 0 | paper present impact fiber wire mesh layer strength behavior flat well folded fly ash based geopolymer ferrocement panel behavior namely flexural strength impact strength ductility stiffness cracking pattern observed objective decreasing co2 emission concrete utilizes waste fly ash disposed industrial sector six panel three flat three folded cast utilizing fly ash dependent geopolymer mortar size number mm x number mm x number mm addition two panel type impact heat curing temperature controlled chamber maintaining number degree c number degree c number hour done number hour resting period experimental indicated flexural strength got enhanced number percent increasing quantity wire mesh layer ductility got decreased number percent flat panel however noticeable impact case folded panel flexural strength folded panel found three time greater flat panel addition noticed behavior fiber reinforced flat well folded panel single layer mesh stronger double layer wire mesh panel regarding cracking ultimate load furthermore impact strength folded panel found number percent greater flat panel energy absorbed failure directly proportional volume reinforcement provided panel moreover failure pattern impact tested specimen showed punching shear predominant factor
the characteristics of polymer concrete reinforced with polypropylene fibres under axial and lateral compression loads | The use of cement is expected to increase over the years as the infrastructure continues to develop, and the needs to repair or rehabilitate an old and deteriorated building are necessary. However, many investigations have been conducted to establish promising polymer concrete applications in the last few decades. Meanwhile, using concrete in the construction industry has led to environmental issues. It is because relying on cement production in concrete will contribute to about 7% of the world's carbon dioxide emissions. Therefore, polymer concrete was introduced in this study to minimise the use of cement in the industry. This research investigated the influence of different amounts of polypropylene (PP) fibre content on polymer concrete (PC) properties by determining the compressive strength, flexural strength and indirect tensile strength. Furthermore, the results of PC failure characteristics have been discussed. The polymer concrete specimens in this study have been cast into cylinders and prismatic specimens using PVC pipe and plywood formwork to determine the compressive strength, splitting tensile strength and flexural strength. By reinforcing PP fibre in the polymer concrete with a specific percentage of fibre reinforced, the overall strength of the polymer concrete was improved. Based on the compressive, splitting tensile, and flexural test results, it has been hypothesised that the 0.16% PP fibre will considerably improve polymer concrete. Additionally, PP fibre maintains a moisture content of less than 0.5% in the aggregates, resulting in a significant enhancement in the mechanical properties of polymer concrete. | 2023 | Article | Azman, Nur Aqilah; Syamsir, Agusril; Bakar, Mohd Supian Abu; Rizal, Muhammad Asyraf Muhammad; Sanusi, Khairul Amri; Abdullah, Mohammed Jalal | PERTANIKA JOURNAL OF SCIENCE AND TECHNOLOGY | Malaysia | 10.47836/pjst.31.3.23 | 0 | use cement expected increase year infrastructure continues develop need repair rehabilitate old deteriorated building necessary however many investigation conducted establish promising polymer concrete application last decade meanwhile using concrete construction industry led environmental issue relying cement production concrete contribute number percent world carbon dioxide emission therefore polymer concrete introduced minimise use cement industry research investigated influence different amount polypropylene pp fibre content polymer concrete pc property determining compressive strength flexural strength indirect tensile strength furthermore pc failure characteristic discussed polymer concrete specimen cast cylinder prismatic specimen using pvc pipe plywood formwork determine compressive strength splitting tensile strength flexural strength reinforcing pp fibre polymer concrete specific percentage fibre reinforced overall strength polymer concrete improved based compressive splitting tensile flexural test hypothesised number number percent pp fibre considerably improve polymer concrete additionally pp fibre maintains moisture content le number number percent aggregate resulting significant enhancement mechanical property polymer concrete
isolation of sunn hemp fiber by microwave irradiation and its effect on reinforced epoxy composite for electrical application | The present study investigates the microwave treatment of Sunn Hemp bast fiber and its epoxy polymer composites. The fibers are exposed under microwave at various power (160 W, 320 W, and 480 W) with varied showing times (2, 4, 6, 8, and 10 min). The substantial change in fiber structure due to treatment are characterized structurally. A reasonable incremental trend in the degree of cellulose crystallinity and crystallite size is observed where microwave power raised from 160 W to 320 W along with the exposure time. The highest CI (80.5%) and CS (41.2 angstrom) are observed in fiber treated at 320 W for 2 min (320 W 2 M). The uneven morphology is observed in all treated fiber from Field Emission Scanning Electron Microscopy (FESEM), which ascribes the enhancement in the fiber structure. Fourier Transmission Infrared (FTIR) Spectra reveals the unaltered structure of microwave-treated fibers. The dielectric investigation was performed on the Sunn Hemp fiber-reinforced composite, where dielectric constant (e') and dielectric loss (Tan 8) show a significant decrement in the treated composite specimen. The decrement is due to the absorbance of the polar hydroxyl group upon the irradiation that lowers the polarity in fiber, hence reduces e0 and Tan 8. The conductivity data of composite shows a falling trend as microwave power increases with the exposure time due to reducing the polar hydroxyl groups from the fiber structure. The impedance graph explains the non-Debye type of electrxal relaxation in the composites system. Copyright (c) 2022 Elsevier Ltd. All rights reserved. Selection and peer-review under responsibility of the scientific committee of the Sustainable Materials and Practices for Built Environment. | 2022 | Proceedings Paper | Dash, Chinmayee; Bisoyi, Dillip Kumar | MATERIALS TODAY-PROCEEDINGS | India | 10.1016/j.matpr.2022.01.322 | 0 | present investigates microwave treatment sunn hemp bast fiber epoxy polymer composite fiber exposed microwave various power number w number w number w varied showing time number number number number number min substantial change fiber structure due treatment characterized structurally reasonable incremental trend degree cellulose crystallinity crystallite size observed microwave power raised number w number w along exposure time highest ci number number percent c number number angstrom observed fiber treated number w number min number w number uneven morphology observed treated fiber field emission scanning electron microscopy fesem ascribes enhancement fiber structure fourier transmission infrared ftir spectrum reveals unaltered structure microwave treated fiber dielectric investigation performed sunn hemp fiber reinforced composite dielectric constant e dielectric loss tan number show significant decrement treated composite specimen decrement due absorbance polar hydroxyl group upon irradiation lower polarity fiber hence reduces e0 tan number conductivity composite show falling trend microwave power increase exposure time due reducing polar hydroxyl group fiber structure impedance graph explains non debye type electrxal relaxation composite system c number ltd right reserved selection peer review responsibility scientific committee sustainable material practice built environment
ductility behaviours of oil palm shell steel fibre-reinforced concrete beams under flexural loading | In the effort of developing sustainable concrete, studies on the replacement of conventional coarse aggregates with local waste material are increasing. The new oil palm shell fibre-reinforced concrete (OPSFRC) utilises Malaysia's waste material and is emerging as a promising sustainable concrete attributed to its lightweight and enhanced concrete properties. In this study, the flexural behaviours of OPSC and OPSFRC beams (with steel fibres .25, .50, .75 and 1.00% by volume) were investigated. The results show that the addition of steel fibres improved both the mechanical properties and moment capacities of OPSFRC specimens. However, the OPSFRC exhibited reduced deflection at failure of about 30-40% relative to the OPSC beams. Meanwhile, the steel fibres significantly improved the failure load to ultimate load ratios of OPSFRC to .65-.80 compared to the ratio of .19 as in OPSC. In addition, different approaches to compute the ductility ratios of OPSFRC beams are also conducted and compared. | 2019 | Article | Yap, Soon Poh; Alengaram, U. Johnson; Mo, Kim Hung; Jumaat, Mohd Zamin | EUROPEAN JOURNAL OF ENVIRONMENTAL AND CIVIL ENGINEERING | Malaysia | 10.1080/19648189.2017.1320234 | 0 | effort developing sustainable concrete study replacement conventional coarse aggregate local waste material increasing new oil palm shell fibre reinforced concrete opsfrc utilises malaysia waste material emerging promising sustainable concrete attributed lightweight enhanced concrete property flexural behaviour opsc opsfrc beam steel fibre number number number number number percent volume investigated show addition steel fibre improved mechanical property moment capacity opsfrc specimen however opsfrc exhibited reduced deflection failure number number percent relative opsc beam meanwhile steel fibre significantly improved failure load ultimate load ratio opsfrc number number compared ratio number opsc addition different approach compute ductility ratio opsfrc beam also conducted compared
numerical modelling of bonded and unbonded flax fiber reinforced elastomeric isolator and their application to rc building | Earthquakes are natural disasters causing havoc to life and property since several centuries. Indian subcontinent has a history of devastating earthquakes in its recent past. One way to tackle an earthquake is to equip the building with a proper seismic resistant system. One of the most popular and effective technique for low and midrise buildings is base isolation. However, existing base isolation systems are very expensive for non-commercial buildings. Hence, this study mainly concentrates on fibre reinforced elastomeric isolators which are cost efficient without a marginal compromise in its performance. A comparison between the performance of unbonded and bonded fibre reinforced elastomeric isolators has been carried out. The unbonded fibre reinforced elastomeric isolators have better performance in terms of stresses, horizontal flexibility, and damping. A low rise reinforced concrete residential building's response is studied with and without fibre reinforced elastomeric isolators. The results show significant reduction in storey drift, story shear, storey level acceleration in both equivalent static method and time history analysis, along with increase in the time period of building's fundamental mode. (C) 2020 The Authors. Published by Elsevier Ltd. | 2021 | Proceedings Paper | Sistla, Saiteja; Mohan, S. C. | MATERIALS TODAY-PROCEEDINGS | India | 10.1016/j.matpr.2020.09.143 | 0 | earthquake natural disaster causing havoc life property since several century indian subcontinent history devastating earthquake recent past one way tackle earthquake equip building proper seismic resistant system one popular effective technique low midrise building base isolation however existing base isolation system expensive non commercial building hence mainly concentrate fibre reinforced elastomeric isolators cost efficient without marginal compromise performance comparison performance unbonded bonded fibre reinforced elastomeric isolators carried unbonded fibre reinforced elastomeric isolators better performance term stress horizontal flexibility damping low rise reinforced concrete residential building response studied without fibre reinforced elastomeric isolators show significant reduction storey drift story shear storey level acceleration equivalent static method time history along increase time period building fundamental mode c number published ltd
reuse of melamine waste in fiber reinforced lightweight concrete | This paper presents the mechanical properties of lightweight concrete reinforced with steel fibers and mixed with melamine waste. The product is called melamine fiber-reinforced lightweight concrete. The melamine waste which cannot be melted in the recycling process is utilized to replace the sand content in the concrete mixed design. Experimental tests for the variation of mix proportion were carried out to determine the compressive strength, density, and flexural strength of concrete. The melamine waste was varied between 10-60% by volume of sand and melamine. The steel fibers which have the length to diameter ratios of 60, 70, and 80 were randomly distributed between 0.5-5.0% by weight of cement. The foaming agent which was employed to produce lightweight concrete was varied between 0.5-5.0% by weight of cement. The experimental results show that the density of concrete can be reduced by the melamine content. However, the effect of melamine leads to the low compressive strength. To improve the compressive strengths of concrete, the steel fiber content have an important effect to contribute the compressive strength. In addition, the presence of steel fiber also increases the flexural strength, especially when the length to diameter ratio is increased. Finally, for the mixed design of concrete fence panel, the appropriate mixed proportion is recommended as follows. The ratio of cement : sand : water : water reducing agent: foam is 1.0 : 1.0 : 0.45 : 0.03 : 0.025 by weight of cement. The melamine content is 10% by volume of sand and melamine. The steel fiber content is 4% by weight of cement with the length to diameter ratio of 70. This mixed design is based on the evaluation of suitable compressive and flexural strength, as well as for an acceptable value of density to be produced for concrete fence panel. | 2009 | Proceedings Paper | Panyakapo, Phaiboon; Panyakapo, Mallika; Sompolwattana, Phongphan | PROGRESS IN ENVIRONMENTAL SCIENCE AND TECHNOLOGY, VOL II, PTS A AND B | Thailand |  | 0 | paper present mechanical property lightweight concrete reinforced steel fiber mixed melamine waste product called melamine fiber reinforced lightweight concrete melamine waste cannot melted recycling process utilized replace sand content concrete mixed design experimental test variation mix proportion carried determine compressive strength density flexural strength concrete melamine waste varied number number percent volume sand melamine steel fiber length diameter ratio number number number randomly distributed number number number number percent weight cement foaming agent employed produce lightweight concrete varied number number number number percent weight cement experimental show density concrete reduced melamine content however effect melamine lead low compressive strength improve compressive strength concrete steel fiber content important effect contribute compressive strength addition presence steel fiber also increase flexural strength especially length diameter ratio increased finally mixed design concrete fence panel appropriate mixed proportion recommended follows ratio cement sand water water reducing agent foam number number number number number number number number number number weight cement melamine content number percent volume sand melamine steel fiber content number percent weight cement length diameter ratio number mixed design based evaluation suitable compressive flexural strength well acceptable value density produced concrete fence panel
non-destructive characterization of fiber orientation in reinforced smc as input for simulation based design | The macroscopic properties of materials are strongly influenced by their microstructure. This holds in particular for fiber reinforced composites where fiber distribution and orientation are crucial for the reinforcement to serve its purpose. This essential microstructural information can be obtained from high-resolution images using appropriate methods for quantitative image analysis. Sheet molding compounds feature a very dense layered system of reinforcing fibers and a particularly strong X-ray absorption. Therefore, in this case, state-of-the-art fiber orientation analysis based on 3D images obtained by X-ray microtomography faces problems. In this paper, we determine the local fiber orientation in each pixel by the orientation of the anisotropic Gaussian filter yielding the strongest filter response. Hence, the local fiber orientation can be computed without identifying individual fibers. From the thus determined area weighted orientation distribution, the degree of anisotropy and the main fiber orientation are derived. This extremely robust analysis method is applied to 2D slice images from scanning acoustic microscopy and high-resolution 3D microtomography. We show that the Gaussian filter based fiber orientation analysis method yields comparable results for both imaging techniques. Moreover, comparison with fatigue tests performed on the same specimens proves the image analytically determined fiber orientation and the failure behaviour to be strongly correlated. In particular, a critical degree of anisotropy could be identified. For degrees of anisotropy higher than this limit, the samples behave mechanically like a uniaxial material. The paper thus provides experimentally validated evidence for calibrating micro-mechanical models for subsequent simulation of macroscopic material properties using the combination of high-resolution imaging techniques and quantitative image analysis. (C) 2016 Elsevier Ltd. All rights reserved. | 2017 | Article | Schladitz, Katja; Bueter, Andreas; Godehardt, Michael; Wirjadi, Oliver; Fleckenstein, Johanna; Gerster, Tobias; Hassler, Ulf; Jaschek, Katrin; Maisl, Michael; Maisl, Ute; Mohr, Stefan; Netzelmann, Udo; Potyra, Tobias; Steinhauser, Martin O. | COMPOSITE STRUCTURES | Germany | 10.1016/j.compstruct.2016.10.019 | 0 | macroscopic property material strongly influenced microstructure hold particular fiber reinforced composite fiber distribution orientation crucial reinforcement serve purpose essential microstructural information obtained high resolution image using appropriate quantitative image sheet molding compound feature dense layered system reinforcing fiber particularly strong x ray absorption therefore case state art fiber orientation based 3d image obtained x ray microtomography face problem paper determine local fiber orientation pixel orientation anisotropic gaussian filter yielding strongest filter response hence local fiber orientation computed without identifying individual fiber thus determined area weighted orientation distribution degree anisotropy main fiber orientation derived extremely robust method applied 2d slice image scanning acoustic microscopy high resolution 3d microtomography show gaussian filter based fiber orientation method yield comparable imaging technique moreover comparison fatigue test performed specimen prof image analytically determined fiber orientation failure behaviour strongly correlated particular critical degree anisotropy could identified degree anisotropy higher limit sample behave mechanically like uniaxial material paper thus provides experimentally validated evidence calibrating micro mechanical model subsequent simulation macroscopic material property using combination high resolution imaging technique quantitative image c number ltd right reserved
dynamic characteristics of a sandy subgrade reinforced by waste tire textile fibres | In the current research, effort has been made to gain a deeper understanding regarding the parameters affecting the dynamic behaviour of a sandy soil reinforced by Waste Tire Textile Fibres (WTTFs) that are produced during the recycling process of the End of Life Tires (ELTs). Such parameters as loading duration, rest time, and aspect ratio of fibres have been investigated by cyclic triaxial tests considering 3 different confining pressures and 21 different Cyclic Stress Ratio (CSR) levels. It is concluded that the aspect ratio of the fibres is a more prominent parameter than loading state and fibres with an optimum aspect ratio of 37.5 can improve the dynamic characteristics of the soil reinforced by WTTFs. Generally, the influences of fibre aspect ratio and loading characteristics on resilient modulus, damping ratio and phase angle of the reinforced specimens are diminished as CSR increases, while the permanent strain and energy absorption capability are directly related to the CSR. | 2022 | Article | Abbaspour, Mohsen; Narani, Shayan Sheikhi; Aflaki, Esmail; Moghadas Nejad, Fereidoon | INTERNATIONAL JOURNAL OF PAVEMENT ENGINEERING | Iran | 10.1080/10298436.2020.1852560 | 0 | current research effort made gain deeper understanding regarding parameter affecting dynamic behaviour sandy soil reinforced waste tire textile fibre wttfs produced recycling process end life tire elts parameter loading duration rest time aspect ratio fibre investigated cyclic triaxial test considering number different confining pressure number different cyclic stress ratio csr level concluded aspect ratio fibre prominent parameter loading state fibre optimum aspect ratio number number improve dynamic characteristic soil reinforced wttfs generally influence fibre aspect ratio loading characteristic resilient modulus damping ratio phase angle reinforced specimen diminished csr increase permanent strain energy absorption capability directly related csr
fabrication, properties, and failure of composite sandwiches made with sheet extrusion method | Fiber-reinforced polymer composites are commonly used in different fields because the evenly distributed fibers in polymer can efficiently transmit the load of a force and mechanically reinforce the polymer matrices. This study proposes producing composite sandwiches using thermoplastic polyurethane sheets as the top and bottom layers and a polypropylene/Kevlar nonwoven fabric the interlayer. Thermoplastic polyurethane sheets and a polypropylene/Kevlar nonwoven fabric are combined using the sheet extrusion method, during which the polypropylene staple fibers are melted and firmly bond the thermoplastic polyurethane sheets. The mechanical properties, thermal behavior, and surface morphology of composite sandwiches are evaluated, examining the influence of parameters. The test results show that the composite sandwiches are mechanically reinforced as a result of using the nonwoven covers. Moreover, the improved interfacial bonding between the cover layers and the interlayer inhibits delamination, and the stabilized structure subsequently decreases the level of combustion which is in conformity of the differential scanning calorimetry results. The manufacturing is creative and efficient due to one-step shaping, creating a refined composite sandwich with good mechanical properties and combustion resistance. | 2020 | Article | Lin, Mei-Chen; Lin, Jia-Horng; Lin, Jan-Yi; Lin, Ting An; Lou, Ching-Wen | JOURNAL OF SANDWICH STRUCTURES & MATERIALS | Taiwan | 10.1177/1099636218766230 | 0 | fiber reinforced polymer composite commonly used different field evenly distributed fiber polymer efficiently transmit load force mechanically reinforce polymer matrix proposes producing composite sandwich using thermoplastic polyurethane sheet top bottom layer polypropylene kevlar nonwoven fabric interlayer thermoplastic polyurethane sheet polypropylene kevlar nonwoven fabric combined using sheet extrusion method polypropylene staple fiber melted firmly bond thermoplastic polyurethane sheet mechanical property thermal behavior surface morphology composite sandwich evaluated examining influence parameter test show composite sandwich mechanically reinforced result using nonwoven cover moreover improved interfacial bonding cover layer interlayer inhibits delamination stabilized structure subsequently decrease level combustion conformity differential scanning calorimetry manufacturing creative efficient due one step shaping creating refined composite sandwich good mechanical property combustion resistance
probabilistic capacity models and fragility estimates for rc columns retrofitted with frp composites | This paper proposes a probabilistic formulation to assess the effectiveness of the fiber reinforced polymer (FRP) retrofit schemes in enhancing the structural performance of reinforced concrete (RC) bridge columns. Two probabilistic models are proposed to predict the deformation capacities of retrofitted columns. One deformation model corresponds to the flexural failure and the other considers the bond failure in the lap-splice region. A Markov Chain Monte Carlo (MCMC) simulation method is used to estimate unknown model parameters in the context of a Bayesian updating approach. The probabilistic capacity models are used to estimate the fragility curves of three example columns. In this paper, fragility is defined as the conditional probability of failure for given deformation demand. The results compare the column fragilities before and after the application of the retrofit measure. The results from the example columns indicate that the use of FRP composites considerably reduced the fragility for the bond failure mode and is also beneficial but with a moderate impact when considering the flexural failure. (C) 2014 Elsevier Ltd. All rights reserved. | 2014 | Article | Tabandeh, Armin; Gardoni, Paolo | ENGINEERING STRUCTURES | USA | 10.1016/j.engstruct.2014.05.005 | 0 | paper proposes probabilistic formulation ass effectiveness fiber reinforced polymer frp retrofit scheme enhancing structural performance reinforced concrete rc bridge column two probabilistic model proposed predict deformation capacity retrofitted column one deformation model corresponds flexural failure considers bond failure lap splice region markov chain monte carlo mcmc simulation method used estimate unknown model parameter context bayesian updating approach probabilistic capacity model used estimate fragility curve three example column paper fragility defined conditional probability failure given deformation demand compare column fragility application retrofit measure example column indicate use frp composite considerably reduced fragility bond failure mode also beneficial moderate impact considering flexural failure c number ltd right reserved
investigation of properties and performances of polyvinyl alcohol (pva) fiber-reinforced rubber concrete | In this study, the Polyvinyl Alcohol (PVA) fiber was introduced to improve the performance of the rubberized concrete. This study experimentally investigated the mechanical performance and durability of Polyvinyl Alcohol (PVA) fiber-reinforced rubber concrete. The waste rubber particles (mesh size #10-#30) were selected to partially replace fine aggregates in the plain concrete. In addition, the rubber particles were pre-treated with an alkali solution to enhance the interface bond with cement paste. The fiber-reinforced rubber concrete samples were prepared with different fine aggregate replacement ratios based on the volume of fine aggregate (15%, 20%, and 25%) and a selected fiber content (0.5% based on the total volume of the mixture). For those samples, the mechanical properties, including compressive strength, flexural behavior, and fracture energy were evaluated to compare with control samples. The results showed that fiber-reinforced samples can largely improve the post-cracking extension and fracture energy. The results of electrical resistivity test indicated the reduced permeability in the fiber reinforced rubber concrete. The durability performance including Alkali-Silica reaction (ASR) expansion, drying shrinkage and freeze-thaw resistance were also investigated and compared with the control samples. All the durability performances were enhanced through rubber stress release and fiber crack bridging. Therefore, the PVA-fiber reinforced rubber concrete can improve durability and ductility of cementitious materials for structure construction and also can facilitate the recycling of waste rubber into cementitious materials. (C) 2018 Elsevier Ltd. All rights reserved. | 2018 | Article | Wang, Jiaqing; Dai, Qingli; Si, Ruizhe; Guo, Shuaicheng | CONSTRUCTION AND BUILDING MATERIALS | USA | 10.1016/j.conbuildmat.2018.11.002 | 0 | polyvinyl alcohol pva fiber introduced improve performance rubberized concrete experimentally investigated mechanical performance durability polyvinyl alcohol pva fiber reinforced rubber concrete waste rubber particle mesh size number number selected partially replace fine aggregate plain concrete addition rubber particle pre treated alkali solution enhance interface bond cement paste fiber reinforced rubber concrete sample prepared different fine aggregate replacement ratio based volume fine aggregate number percent number percent number percent selected fiber content number number percent based total volume mixture sample mechanical property including compressive strength flexural behavior fracture energy evaluated compare control sample showed fiber reinforced sample largely improve post cracking extension fracture energy electrical resistivity test indicated reduced permeability fiber reinforced rubber concrete durability performance including alkali silica reaction asr expansion drying shrinkage freeze thaw resistance also investigated compared control sample durability performance enhanced rubber stress release fiber crack bridging therefore pva fiber reinforced rubber concrete improve durability ductility cementitious material structure construction also facilitate recycling waste rubber cementitious material c number ltd right reserved
improved structural rotor fault diagnosis using multi-sensor fuzzy recurrence plots and classifier fusion | Rotating machinery (RM) fault diagnosis based on artificial intelligence (AI) is an esteemed industrial IoT application and an inevitable constituent of the Industry 4.0 revolution. Notably, the existing research in this area exhibits the following limitations: i) the time-series characterization or system dynamics considerations of vibration input are not strictly followed in the diagnostic procedure, ii) fault-specific component usage is not encouraged in existing decision-making strategies, and iii) single classifier based decision-making commonly compromises in utilizing all features of input data. Structural rotor fault (SRF) is the most vital but least attended defect, which is the root cause of most RM issues. We develop a framework that uses two parallel decision-making strategies, i.e., the convolutional neural network (CNN) with fuzzy recurrence plot (FRP) as input and a long short-term memory (LSTM) network taking distinctive frequency components (DFC) stream as input. Moreover, a DFC-based ranking and image combining scheme is proposed to select the most informative sensor signals from the segmented raw vibration signals and generate a 3D-FRP, and 2D flattened FRP (F-FRP). These multi-sensor FRPs characterize the system dynamics and preserve the time-series properties of the vibration input. The DFC stream simultaneously catered to LSTM facilitates symptom parameters-based decision-making. The parallel decision scores are fused by fuzzy integral (FI) based fusion depending on the confidence of the sources. The model performs exceptionally well over the state-of-the-art methods and achieves around 99.0% accuracy with the Meggitt testbed dataset and the MaFaulDa dataset. | 2021 | Article | Nath, Aneesh G.; Udmale, Sandeep S.; Raghuwanshi, Divyanshu; Singh, Sanjay Kumar | IEEE SENSORS JOURNAL | India | 10.1109/jsen.2021.3079366 | 0 | rotating machinery rm fault diagnosis based artificial intelligence ai esteemed industrial iot application inevitable constituent industry number number revolution notably existing research area exhibit following limitation time series characterization system dynamic consideration vibration input strictly followed diagnostic procedure ii fault specific component usage encouraged existing decision making strategy iii single classifier based decision making commonly compromise utilizing feature input structural rotor fault srf vital least attended defect root cause rm issue develop framework us two parallel decision making strategy e convolutional neural network cnn fuzzy recurrence plot frp input long short term memory lstm network taking distinctive frequency component dfc stream input moreover dfc based ranking image combining scheme proposed select informative sensor signal segmented raw vibration signal generate 3d frp 2d flattened frp f frp multi sensor frps characterize system dynamic preserve time series property vibration input dfc stream simultaneously catered lstm facilitates symptom parameter based decision making parallel decision score fused fuzzy integral fi based fusion depending confidence source model performs exceptionally well state art achieves around number number percent accuracy meggitt testbed dataset mafaulda dataset
scleral biomechanics in the aging monkey eye | PURPOSE. To investigate the age-related differences in the inhomogeneous, anisotropic, nonlinear biomechanical properties of posterior sclera from old (22.9 +/- 5.3 years) and young (1.5 +/- 0.7 years) rhesus monkeys. METHODS. The posterior scleral shell of each eye was mounted on a custom-built pressurization apparatus, then intraocular pressure (IOP) was elevated from 5 to 45 mm Hg while the 3D displacements of the scleral surface were measured with speckle interferometry. Each scleral shell's geometry was digitally reconstructed from data generated by a 3-D digitizer (topography) and 20-MHz ultrasound (thickness). An inverse finite element (FE) method incorporating a fiber-reinforced constitutive model was used to extract a unique set of biomechanical properties for each eye. Displacements, thickness, stress, strain, tangent modulus, structural stiffness, and preferred collagen fiber orientation were mapped for each posterior sclera. RESULTS. The model yielded 3-D deformations of posterior sclera that matched well with those observed experimentally. The posterior sclera exhibited inhomogeneous, anisotropic, nonlinear mechanical behavior. The sclera was significantly thinner (P = 0.038) and tangent modulus and structural stiffness were significantly higher in old monkeys (P < 0.0001). On average, scleral collagen fibers were circumferentially oriented around the optic nerve head (ONH). No difference was found in the preferred collagen fiber orientation and fiber concentration factor between age groups. CONCLUSIONS. Posterior sclera of old monkeys is significantly stiffer than that of young monkeys and is therefore subject to higher stresses but lower strains at all levels of IOP. Age-related stiffening of the sclera may significantly influence ONH biomechanics and potentially contribute to age-related susceptibility to glaucomatous vision loss. (Invest Ophthalmol Vis Sci. 2009;50:5226-5237) DOI:10.1167/iovs.08-3363 | 2009 | Article | Girard, Michael J. A.; Suh, J. -K. Francis; Bottlang, Michael; Burgoyne, Claude F.; Downs, J. Crawford | INVESTIGATIVE OPHTHALMOLOGY & VISUAL SCIENCE | USA | 10.1167/iovs.08-3363 | 0 | purpose investigate age related difference inhomogeneous anisotropic nonlinear biomechanical property posterior sclera old number number number number year young number number number number year rhesus monkey posterior scleral shell eye mounted custom built pressurization apparatus intraocular pressure iop elevated number number mm hg 3d displacement scleral surface measured speckle interferometry scleral shell geometry digitally reconstructed generated number digitizer topography number mhz ultrasound thickness inverse finite element fe method incorporating fiber reinforced constitutive model used extract unique set biomechanical property eye displacement thickness stress strain tangent modulus structural stiffness preferred collagen fiber orientation mapped posterior sclera model yielded number deformation posterior sclera matched well observed experimentally posterior sclera exhibited inhomogeneous anisotropic nonlinear mechanical behavior sclera significantly thinner p number number tangent modulus structural stiffness significantly higher old monkey p number number average scleral collagen fiber circumferentially oriented around optic nerve head onh difference found preferred collagen fiber orientation fiber concentration factor age group conclusion posterior sclera old monkey significantly stiffer young monkey therefore subject higher stress lower strain level iop age related stiffening sclera may significantly influence onh biomechanics potentially contribute age related susceptibility glaucomatous vision loss invest ophthalmol vi sci number number number number doi number number iovs number number
engineered cementitiouscomposites (ecc) - self-healing potential by crack control means | Cracks in concrete elements are considered the main cause for beginning and further development of concrete structures deterioration. In the reality where concrete and generally cement-based materials represent the most widely used building materials, the large amounts of concrete civil infrastructure that requires repairs and maintenance constitute huge consumption of economic and energetic resources. The numbers are impressive: 18 to 21 billion US dollars annual cost for infrastructure repair only in USA, according to specialized data [1]. The green drive of the last decades, after general awareness that resources are not renewable and they have to be saved as much as possible, encouraged development of new, intelligent building materials, with improved physico-mechanical and durability characteristics, necessary for building-up a sustainable future. In the category of High-performance fibre-reinforced cementitious composites (HPFRCC) there was developed a new concept of cementitious material capable of developing a quite important self-healing behaviour due to its crack control well developed design: Engineered Cementitious Composites, a self-compacting mortar characterized by induced microcracking metal like behaviour under the applied load [2]. The aim of this paper is to present a state-of-the-art evaluation regarding ECC materials: development, design criteria, evolution and potential of ECC as building material for a long-term energy and resources saving civil infrastructure. | 2014 | Proceedings Paper | Baera, Cornelia; Pastrav, Mircea; Szilagyi, Henriette; Mircea, Calin; Corbu, Ofelia; Dico, Carmen; Constantinescu, Horia | GEOCONFERENCE ON NANO, BIO AND GREEN - TECHNOLOGIES FOR A SUSTAINABLE FUTURE, VOL II (SGEM 2014) | Romania |  | 0 | crack concrete element considered main cause beginning development concrete structure deterioration reality concrete generally cement based material represent widely used building material large amount concrete civil infrastructure requires repair maintenance constitute huge consumption economic energetic resource number impressive number number billion u dollar annual cost infrastructure repair usa according specialized number green drive last decade general awareness resource renewable saved much possible encouraged development new intelligent building material improved physico mechanical durability characteristic necessary building sustainable future category high performance fibre reinforced cementitious composite hpfrcc developed new concept cementitious material capable developing quite important self healing behaviour due crack control well developed design engineered cementitious composite self compacting mortar characterized induced microcracking metal like behaviour applied load number aim paper present state art evaluation regarding ecc material development design criterion evolution potential ecc building material long term energy resource saving civil infrastructure
preparation of biocomposites with natural reinforcements: the effect of native starch and sugarcane bagasse fibers | Biocomposites were prepared from poly(lactic acid) and two natural reinforcements, a native starch and sugarcane bagasse fibers. The strength of interfacial adhesion was estimated by model calculations, and local deformation processes were followed by acoustic emission testing. The results showed that the two additives influence properties differently. The strength of interfacial adhesion and thus the extent of reinforcement are similar because of similarities in chemical structure, the large number of OH groups in both reinforcements. Relatively strong interfacial adhesion develops between the components, which renders coupling inefficient. Dissimilar particle characteristics influence local deformation processes considerably. The smaller particle size of starch results in larger debonding stress and thus larger composite strength. The fracture of the bagasse fibers leads to larger energy consumption and to increased impact resistance. Although the environmental benefit of the prepared biocomposites is similar, the overall performance of the bagasse fiber reinforced PLA composites is better than that offered by the PLA/starch composites. | 2022 | Article | Jozo, Muriel; Vardai, Robert; Bartos, Andras; Moczo, Janos; Pukanszky, Bela | MOLECULES | Hungary | 10.3390/molecules27196423 | 1 | biocomposites prepared poly lactic acid two natural reinforcement native starch sugarcane bagasse fiber strength interfacial adhesion estimated model calculation local deformation process followed acoustic emission testing showed two additive influence property differently strength interfacial adhesion thus extent reinforcement similar similarity chemical structure large number oh group reinforcement relatively strong interfacial adhesion develops component render coupling inefficient dissimilar particle characteristic influence local deformation process considerably smaller particle size starch larger debonding stress thus larger composite strength fracture bagasse fiber lead larger energy consumption increased impact resistance although environmental benefit prepared biocomposites similar overall performance bagasse fiber reinforced pla composite better offered pla starch composite
a study on the shear strength and dry-wet cracking behaviour of waste fibre-reinforced expansive soil | Expansive soils have typical expansion and contraction properties. Under the action of dry-wet cycles, the mechanical properties and cracking behaviour of expansive soil change significantly due to repeated expansion and contraction, which results in engineering problems in expansive soil areas. The resource utilization of solid waste in civil engineering is in line with environmental protection policies and is an important solution to engineering problems. In this study, two types of fibres that can be recycled from solid waste are selected: glass fibre (GF) and polypropylene fibre (PF). Through indoor shear strength and dry-wet cracking tests, the influence of fibre content on the shear strength parameters of expansive soil is quantitatively analysed, the enhancement effect of fibres on the crack resistance of expansive soil is evaluated, and the crack characteristics of fibre-reinforced expansive soil as a function of different drying times, numbers of dry-wet cycles and soil layer thicknesses are explored. The results show that both fibre types significantly enhance the shear properties of expansive soils, and types of fibre-reinforced soil exhibit a peak in shear strength parameters at a certain fibre content. Fibre reinforcement inhabits expansive soil cracking to some extent, and both fibre types exhibit the best crack inhibition effect at a fibre content of 0.5%. The fundamental factor controlling the performance of fibre-improved expansive soil is the adhesion of the expansive soil particles to the fibres, and the PF surfaces are much rougher than the GF surfaces, which can further facilitate the interactions between the fibres and soil grains. In general, the improvement effect of PF is better than that of GF. | 2022 | Article | Huang, Zhen; Sun, Huai-Yuan; Dai, Yi-Ming; Hou, Peng-Bo; Zhou, Wei-Zheng; Bian, Lin-Lin | CASE STUDIES IN CONSTRUCTION MATERIALS | Peoples R China | 10.1016/j.cscm.2022.e01142 | 0 | expansive soil typical expansion contraction property action dry wet cycle mechanical property cracking behaviour expansive soil change significantly due repeated expansion contraction engineering problem expansive soil area resource utilization solid waste civil engineering line environmental protection policy important solution engineering problem two type fibre recycled solid waste selected glass fibre gf polypropylene fibre pf indoor shear strength dry wet cracking test influence fibre content shear strength parameter expansive soil quantitatively analysed enhancement effect fibre crack resistance expansive soil evaluated crack characteristic fibre reinforced expansive soil function different drying time number dry wet cycle soil layer thickness explored show fibre type significantly enhance shear property expansive soil type fibre reinforced soil exhibit peak shear strength parameter certain fibre content fibre reinforcement inhabits expansive soil cracking extent fibre type exhibit best crack inhibition effect fibre content number number percent fundamental factor controlling performance fibre improved expansive soil adhesion expansive soil particle fibre pf surface much rougher gf surface facilitate interaction fibre soil grain general improvement effect pf better gf
experimental research on mechanical properties of fiber-reinforced polyurethane elastic concrete (frpec) | Given the shortcomings of conventional repair materials for bridge expansion joints, such as ease of damage and lengthy maintenance cycles, this research developed a new type of Fiber-Reinforced Polyurethane Elastic Concrete (FRPEC) that can be used for rapid repair of bridge expansion joints. FRPEC has the advantages of short setting time, high initial strength, excellent bonding performance and satisfactory deformation and toughness. The objective of this research was to explore and experimentally investigate the basic mechanical properties of the new material (FRPEC) such as failure mechanism, compressive strength and flexural strength, workability and toughness. The orthogonal test range analysis and analysis of variance (ANOVA) were used to optimize FRPEC mixtures based on the compressive and flexural strengths under varying P:CS ratio, cement proportion, and fiber content. Results show that a decrease in the P:CS ratio from 1:1.5 to 1:3 led to an improvement in the mechanical properties of FRPEC, whereas an increase in cement proportion from 40% to 70% adversely affected the mechanical properties. The incorporation of steel fiber improved the strength and toughness of FRPEC. | 2022 | Article | Yahye, M. A.; Liu, Lijun; Wu, Honglin; Sun, Yongming; Sun, Hang; Ma, Jun; Zhang, Lianzhen | CONSTRUCTION AND BUILDING MATERIALS | Peoples R China | 10.1016/j.conbuildmat.2022.126929 | 0 | given shortcoming conventional repair material bridge expansion joint ease damage lengthy maintenance cycle research developed new type fiber reinforced polyurethane elastic concrete frpec used rapid repair bridge expansion joint frpec advantage short setting time high initial strength excellent bonding performance satisfactory deformation toughness objective research explore experimentally investigate basic mechanical property new material frpec failure mechanism compressive strength flexural strength workability toughness orthogonal test range variance anova used optimize frpec mixture based compressive flexural strength varying p c ratio cement proportion fiber content show decrease p c ratio number number number number number led improvement mechanical property frpec whereas increase cement proportion number percent number percent adversely affected mechanical property incorporation steel fiber improved strength toughness frpec
a new method for generating random fibre distributions for fibre reinforced composites | This paper presents a new method to generate the random distribution of fibres in the transversal cross-section of fibre reinforced composites with high fibre volume fraction. The algorithm, named random sequential expansion (RSE) algorithm by the authors, is based on the hard-core model, but overcomes the jamming limit of hard-core model and is able to generate random distributions for high values of fibre volume fractions. By adjusting the inter-fibre distance parameters, it can generate microstructures with different fibre volume fractions expediently. Statistical analysis is performed on the generated distributions and a good agreement with the completely spatial random (CSR) pattern is found in all statistics analysed. Finite element analysis (FEA) is conducted to predict the effective properties of the generated microstructures. The predicted properties show reasonable agreement with the experimental results. The present algorithm is simple, highly efficient and provides a useful alternative to generate random numerical models that can be used in micromechanical analysis of composites. (C) 2012 Elsevier Ltd. All rights reserved. | 2013 | Article | Yang, Lei; Yan, Ying; Ran, Zhiguo; Liu, Yujia | COMPOSITES SCIENCE AND TECHNOLOGY | Peoples R China | 10.1016/j.compscitech.2012.12.001 | 0 | paper present new method generate random distribution fibre transversal cross section fibre reinforced composite high fibre volume fraction algorithm named random sequential expansion rse algorithm based hard core model overcomes jamming limit hard core model able generate random distribution high value fibre volume fraction adjusting inter fibre distance parameter generate microstructures different fibre volume fraction expediently statistical performed generated distribution good agreement completely spatial random csr pattern found statistic analysed finite element fea conducted predict effective property generated microstructures predicted property show reasonable agreement experimental present algorithm simple highly efficient provides useful alternative generate random numerical model used micromechanical composite c number ltd right reserved
mechanical and thermal properties of wood fiber reinforced geopolymer composites | Geopolymers based on fly ash are an emerging alternative to ordinary Portland cement, with a low impact on the environment and a potential to increase the sustainability of the concrete-based construction. Reported here is the design and investigation of new wood fiber reinforced geopolymer composites (WFRGC) based on fly ash and wood fiber (5-35 wt%). These WFRGC showed reduced mechanical properties with rising wood fiber addition as calculated by compressive strength with the cylindrical test (7.83-59.82 MPa); compressive strength at cubic test (6.95-50.23 MPa); force load at upper yield (0.70-5.02 KN); flexural strength (1.71-11.05 MPa); compressive modulus at cubic test (0.13-054 GPa); and flexural modulus (3.91-1293.61 MPa). The adding of wood fiber showed decreases of the density WFRGC (1.58-1.87 g/cm(3)) and decreases the thermal conductivity of WFRGC. The addition 20 wt% wood fiber could be the limit for acceptable mechanical properties. WFRGC with 20-35 wt% wood fibers may be a promising green material for building. | 2022 | Article | Furtos, Gabriel; Molnar, Luminita; Silaghi-Dumitrescu, Laura; Pascuta, Petru; Korniejenko, Kinga | JOURNAL OF NATURAL FIBERS | Romania | 10.1080/15440478.2021.1929655 | 0 | geopolymers based fly ash emerging alternative ordinary portland cement low impact environment potential increase sustainability concrete based construction reported design investigation new wood fiber reinforced geopolymer composite wfrgc based fly ash wood fiber number number wt percent wfrgc showed reduced mechanical property rising wood fiber addition calculated compressive strength cylindrical test number number number number mpa compressive strength cubic test number number number number mpa force load upper yield number number number number kn flexural strength number number number number mpa compressive modulus cubic test number number number gpa flexural modulus number number number number mpa adding wood fiber showed decrease density wfrgc number number number number g cm number decrease thermal conductivity wfrgc addition number wt percent wood fiber could limit acceptable mechanical property wfrgc number number wt percent wood fiber may promising green material building
retrofit and advanced investigation on fatigue cracks penetrating orthotropic steel deck plates | Fatigue damage of orthotropic steel deck bridges occurs due to heavy traffic in the Hanshin Expressway, Japan. The cracks penetrating through a deck plate are particularly serious because fatigue cracks reduce deck performance and may considerably affect driving safety. However, it is difficult to detect the fatigue cracks that penetrate through the deck plate by visual inspections or Magnetic Particle Testing (MT) under the deck plates without pavement removal on steel deck plates. Therefore, the authors focused on Phased Array Ultrasonic Testing (PAUT) which was expected high detection performance as non-destruction testing. Crack detection performance was confirmed in the existing orthotropic steel deck bridge. In addition, the guss asphalt was exchanged for the steel fiber reinforced concrete (SFRC) which increases the bending stiffness of the thin deck plate against the penetrated crack. Stress reduction effect using the SFRC was confirmed in the orthotropic steel deck bridge. | 2010 | Proceedings Paper | Sugiyama, H.; Sugioka, K.; Tabata, A.; Tsukamoto, S.; Utsunomiya, K. | BRIDGE MAINTENANCE, SAFETY, MANAGEMENT AND LIFE-CYCLE OPTIMIZATION | Japan |  | 0 | fatigue damage orthotropic steel deck bridge occurs due heavy traffic hanshin expressway japan crack penetrating deck plate particularly serious fatigue crack reduce deck performance may considerably affect driving safety however difficult detect fatigue crack penetrate deck plate visual inspection magnetic particle testing mt deck plate without pavement removal steel deck plate therefore focused phased array ultrasonic testing paut expected high detection performance non destruction testing crack detection performance confirmed existing orthotropic steel deck bridge addition gu asphalt exchanged steel fiber reinforced concrete sfrc increase bending stiffness thin deck plate penetrated crack stress reduction effect using sfrc confirmed orthotropic steel deck bridge
the contribution of numerical models to lamb wave driven ndt processes - part i: model building | Components made of fibre-reinforced polymers (FRP) may suffer from various types of damages, such as cracks or delamination. In order to monitor the structures' material condition, non destructive testing (NDT) methods have emerged - among them, the use of ultrasonic waves. Inter alia, research focused on Lamb waves (LW), which offer promising conditions for NDT processes. However, prior implementation in a specific production environment, practitioners are faced with many open questions such as excitation frequencies to be used or which mode to select for defect identification. Therefore, the study aimed at demonstrating how a finite element analysis (FEA) can assist the experimental design of an LW driven NDT process. For that, a numerical model was developed, capable of computing LW propagations in an exemplary component: Stringer-stiffened C-FRP panels. The study was divided into two parts: In this part, all information regarding the model building is presented and principal functionality demonstrated. In the second part, the FEA is validated and then used to perform parameter studies, highlighting important conditions for practical application. The results of the present paper showed that stiffeners provoke varying interactions with LW modes - effects that increase wave field complexity but do not limit defect identification within or behind the stringer. | 2023 | Article | Voss, Morten; Szewieczek, Artur; Hillger, Wolfgang; Vallee, Till; von Dungern, Friedrich | ADVANCED COMPOSITE MATERIALS | Germany | 10.1080/09243046.2022.2147042 | 0 | component made fibre reinforced polymer frp may suffer various type damage crack delamination order monitor structure material condition non destructive testing ndt emerged among use ultrasonic wave inter alia research focused lamb wave lw offer promising condition ndt process however prior implementation specific production environment practitioner faced many open question excitation frequency used mode select defect identification therefore aimed demonstrating finite element fea assist experimental design lw driven ndt process numerical model developed capable computing lw propagation exemplary component stringer stiffened c frp panel divided two part part information regarding model building presented principal functionality demonstrated second part fea validated used perform parameter study highlighting important condition practical application present paper showed stiffener provoke varying interaction lw mode effect increase wave field complexity limit defect identification within behind stringer
micromechanical model for predicting the tensile properties of guadua angustifolia fibers polypropylene-based composites | In this paper, the one-dimensional tensile behavior of Guadua angustifolia Kunth fibre/polypropylene (PP+GAK(s)) composites is modeled. The classical model of Kelly-Tyson and its Bowyer-Bader's solution is not able to reproduce the entire stress-strain curve of the composite. An integral (In-Built) micromechanical model proposed by Isitman and Aykol, initially for synthetic fiber-reinforced composites, was applied to predict micromechanical parameters in short natural fiber composites. The proposed method integrates both the information of the experimental stress-strain curves and the morphology of the fiber bundles within the composite to estimate the interfacial shear strength (IFSS), fiber orientation efficiency factor eta(FOD), fiber length efficiency factor eta(FLD) and critical fiber length l(c). It was possible to reproduce the stress-strain curves of the PP+GAKs composite with low residual standard deviation. A methodology was applied using X-ray microtomography and digital image processing techniques for the precise extraction of the micromechanical parameters involved in the model. The results showed good agreement with the experimental data. | 2022 | Article | Fajardo, Jorge I.; Costa, Josep; Cruz, Luis J.; Paltan, Cesar A.; Santos, Jonnathan D. | POLYMERS | Ecuador | 10.3390/polym14132627 | 0 | paper one dimensional tensile behavior guadua angustifolia kunth fibre polypropylene pp gak composite modeled classical model kelly tyson bowyer bader solution able reproduce entire stress strain curve composite integral built micromechanical model proposed isitman aykol initially synthetic fiber reinforced composite applied predict micromechanical parameter short natural fiber composite proposed method integrates information experimental stress strain curve morphology fiber bundle within composite estimate interfacial shear strength ifss fiber orientation efficiency factor eta fod fiber length efficiency factor eta fld critical fiber length l c possible reproduce stress strain curve pp gaks composite low residual standard deviation methodology applied using x ray microtomography digital image processing technique precise extraction micromechanical parameter involved model showed good agreement experimental
mixture proportion design method of steel fiber reinforced recycled coarse aggregate concrete | Steel fiber reinforced recycled coarse aggregate concrete (SFRCAC) is an impact minimisation building material. Mixture proportion design method of SFRCAC is developed in this paper to obtain concrete with target strength and workability, which can be used in structural members. Four key parameters of mixture proportioning, steel fiber content, water-cement ratio, water content and sand ratio are discussed through the mixture design tests. The formula for calculating the four key parameters of mixture proportions for SFRCAC are established through the statistical analysis of test results, which mainly consider the influences of recycled coarse aggregate (RCA) replacement ratio and steel fiber characteristic coefficient. The detailed procedure by using the new mixture proportion design method is illustrated with examples. The formulas established have the simple form, reflect the properties of RCA and steel fibers, enhance the mixture proportion design accuracy, and provide the reference for the mix proportion design of SFRCAC. | 2019 | Article | Gao, Danying; Zhang, Lijuan; Nokken, Michelle; Zhao, Jun | MATERIALS | Peoples R China | 10.3390/ma12030375 | 0 | steel fiber reinforced recycled coarse aggregate concrete sfrcac impact minimisation building material mixture proportion design method sfrcac developed paper obtain concrete target strength workability used structural member four key parameter mixture proportioning steel fiber content water cement ratio water content sand ratio discussed mixture design test formula calculating four key parameter mixture proportion sfrcac established statistical test mainly consider influence recycled coarse aggregate rca replacement ratio steel fiber characteristic coefficient detailed procedure using new mixture proportion design method illustrated example formula established simple form reflect property rca steel fiber enhance mixture proportion design accuracy provide reference mix proportion design sfrcac
effect of marble dust and glass fiber on expansive soil | Disposal of industrial wastes is a big problem in India. Nowadays, many of the waste products have become popular as a construction material. This study assesses the suitability of glass fiber reinforcement to improve the strength of expansive soil. Further, the effect of marble dust on fibre-reinforced soil is also determined. The Atterberg limits and plasticity index improves by mixing marble dust into the soil. Whereas, the effect of glass fiber on the Atterberg limit is not found to be encouraging. The shear strength increases with the addition of marble dust as well as glass fibres. However, the effect of glass fiber is relatively more noticeable as compared to marble dust. The optimum quantity of marble dust and glass fiber is found to be 15% and 3%, respectively. The compressive strength and corresponding strain increase by 55-58% and 700%, respectively with glass fiber. In fibre-reinforced soil, strength initially increases with the addition of marble dust, to a certain extent, beyond which it decreases. The effect of marble dust on variation in peak stress and corresponding strains is fibre-reinforced soil is found to be almost opposite. | 2020 | Article | Shukla, Rajesh P.; Parekh, Mihir; Shah, Aditya; Kumavat, Vivek; Rathod, Mahendrasinh | INZYNIERIA MINERALNA-JOURNAL OF THE POLISH MINERAL ENGINEERING SOCIETY | India | 10.29227/im-2020-02-50 | 0 | disposal industrial waste big problem india nowadays many waste product become popular construction material ass suitability glass fiber reinforcement improve strength expansive soil effect marble dust fibre reinforced soil also determined atterberg limit plasticity index improves mixing marble dust soil whereas effect glass fiber atterberg limit found encouraging shear strength increase addition marble dust well glass fibre however effect glass fiber relatively noticeable compared marble dust optimum quantity marble dust glass fiber found number percent number percent respectively compressive strength corresponding strain increase number number percent number percent respectively glass fiber fibre reinforced soil strength initially increase addition marble dust certain extent beyond decrease effect marble dust variation peak stress corresponding strain fibre reinforced soil found almost opposite
finite element modelling of the semi-rigid behaviour of pultruded frp connections | For many years, the deterioration and corrosion of ferrous materials have been identified as a major problem in Civil Engineering structures. Significant developments in material technology have made it possible to use alternative non-corroding materials such as pultruded fibre reinforced plastics (PFRPS) in construction. In order to improve the design efficiency of PFRP frame structures, the use of semi-rigid design techniques is recommended. The semi-rigid response of a frame connection is characterised by its moment-rotation curve. It is possible to determine the moment-rotation for any configuration by means of experimental testing, but this can be both time-consuming and expensive. An alternative method is to use numerical modelling techniques to analyse the connection behaviour. A two-dimensional finite element model of a PFRP semi-rigid connection is presented. A number of factors, which have a significant effect on the behaviour of the joint, are discussed. These include the modelling of the bolted assembly, the application of prestressing forces and the interface modelling of the contacting surfaces. Results from the finite element investigation compare favourably with measured data from experimental testing. (C) 2001 Elsevier Science B.V. All rights reserved. | 2001 | Article; Proceedings Paper | Harte, AM; McCann, D | JOURNAL OF MATERIALS PROCESSING TECHNOLOGY | Ireland | 10.1016/s0924-0136(01)00883-4 | 0 | many year deterioration corrosion ferrous material identified major problem civil engineering structure significant development material technology made possible use alternative non corroding material pultruded fibre reinforced plastic pfrps construction order improve design efficiency pfrp frame structure use semi rigid design technique recommended semi rigid response frame connection characterised moment rotation curve possible determine moment rotation configuration mean experimental testing time consuming expensive alternative method use numerical modelling technique analyse connection behaviour two dimensional finite element model pfrp semi rigid connection presented number factor significant effect behaviour joint discussed include modelling bolted assembly application prestressing force interface modelling contacting surface finite element investigation compare favourably measured experimental testing c number science b v right reserved
study on residual stresses in unidirectional flax fiber/vinyl ester composites by xrd technique | The development of flax fiber reinforced polymer composites with improved properties has been increasingly studied by many researchers because of their sustainability. However, the effects of thermal residual stresses on the interfacial properties of flax composites have not been evaluated or very well understood. In this study, the thermal properties of flax, vinyl ester matrices and their composites were accessed by different techniques, including thermomechanical analyzer, dynamic mechanical analyzer, and X-ray diffraction combined with aluminum particles. The effects of thermal properties of flax fibers and vinyl ester resin systems on the mechanical properties of their biocomposites were studied. The theory of modifying the thermal properties of flax and vinyl ester to improve the interfacial adhesion between them has been proven by the study of the thermal residual stresses in their composites. | 2017 | Article | Huo, Shanshan; Ulven, Chad A. | JOURNAL OF RENEWABLE MATERIALS | USA | 10.7569/jrm.2017.634136 | 1 | development flax fiber reinforced polymer composite improved property increasingly studied many researcher sustainability however effect thermal residual stress interfacial property flax composite evaluated well understood thermal property flax vinyl ester matrix composite accessed different technique including thermomechanical analyzer dynamic mechanical analyzer x ray diffraction combined aluminum particle effect thermal property flax fiber vinyl ester resin system mechanical property biocomposites studied theory modifying thermal property flax vinyl ester improve interfacial adhesion proven thermal residual stress composite
technogenic fiber wastes for optimizing concrete | A promising method of obtaining mineral fiber fillers for dry building mixtures is the processing of waste that comes from the production of technogenic fibrous materials (TFM). The novelty of the work lies in the fact that, for the first time, basalt production wastes were studied not only as reinforcing components, but also as binder ones involved in concrete structure formation. The purpose of the article is to study the physical and mechanical properties of waste technogenic fibrous materials as additives for optimizing the composition of raw concrete mixes. To assess the possibility of using wastes from the complex processing of TFM that were ground for 5 and 10 min as an active mineral additive to concrete, their chemical, mineralogical, and granulometric compositions, as well as the microstructure and physical and mechanical characteristics of the created concretes, were studied. It is established that the grinding of TFM for 10 min leads to the grinding of not only fibers, but also pellets, the fragments of which are noticeable in the total mass of the substance. The presence of quartz in the amorphous phase of TFM makes it possible to synthesize low-basic calcium silicate hydrates in a targeted manner. At 90 days age, at 10-20% of the content of TFM, the strength indicators increase (above 40 MPa), and at 30% of the additive content, they approach the values of the control composition without additives (above 35 MPa). For all ages, the ratio of flexural and compressive strengths is at the level of 0.2, which characterizes a high reinforcing effect. Analysis of the results suggests the possibility of using waste milled for 10 min as an active mineral additive, as well as to give better formability to the mixture and its micro-reinforcement to obtain fiber-reinforced concrete. | 2022 | Article | Klyuev, Sergey; Fediuk, Roman; Ageeva, Marina; Fomina, Ekaterina; Klyuev, Alexander; Shorstova, Elena; Sabitov, Linar; Radaykin, Oleg; Anciferov, Sergey; Kikalishvili, Diana; de Azevedo, Afonso R. G.; Vatin, Nikolai Ivanovich; Amran, Mugahed | MATERIALS | Russia | 10.3390/ma15145058 | 0 | promising method obtaining mineral fiber filler dry building mixture processing waste come production technogenic fibrous material tfm novelty work lie fact first time basalt production waste studied reinforcing component also binder one involved concrete structure formation purpose article physical mechanical property waste technogenic fibrous material additive optimizing composition raw concrete mix ass possibility using waste complex processing tfm ground number number min active mineral additive concrete chemical mineralogical granulometric composition well microstructure physical mechanical characteristic created concrete studied established grinding tfm number min lead grinding fiber also pellet fragment noticeable total mass substance presence quartz amorphous phase tfm make possible synthesize low basic calcium silicate hydrate targeted manner number day age number number percent content tfm strength indicator increase number mpa number percent additive content approach value control composition without additive number mpa age ratio flexural compressive strength level number number characterizes high reinforcing effect suggests possibility using waste milled number min active mineral additive well give better formability mixture micro reinforcement obtain fiber reinforced concrete
behaviour of frp-confined rubberised concrete with internal recycled tyre steel fibres | This paper examines the use of Fibre Reinforced Polymer (FRP) confinement at enhancing the compressive strength and deformation capacity of Rubberised Concrete (RuC) with high rubber contents. To achieve this, a total of 20 cylinders (100 x 200 mm) are examined and tested in uniaxial compression. 40% of the natural aggregate (coarse and fine) of the RuC mixes was replaced by rubber particles recovered from waste tyres. 18 of these cylinders were externally confined with different layers (0, 2 and 4) of Aramid Fibre Reinforced Polymer (AFRP) sheets. The addition of different dosages (0, 20 and 40 kg/m(3)) of Recycled Tyre Steel Fibres (RTSF) in some of the unconfined and confined RuC cylinders is also investigated. The results indicate that adding RTSF in the confined RuC specimens enhanced the axial strain by less than 25%, thus being substantially ineffective. However, the use of 40 kg/m(3) of RTSF in unconfined RuC enhanced the concrete deformability by 50% over normal plain concrete. This unconfined RuC with RTSF has large deformability, a property that could be utilized to build semi-rigid concrete pavements. | 2018 | Proceedings Paper | Alsaif, Abdulaziz; Garcia, Reyes; Guadagnini, Maurizio; Pilakoutas, Kypros | HIGH TECH CONCRETE: WHERE TECHNOLOGY AND ENGINEERING MEET | England | 10.1007/978-3-319-59471-2_29 | 0 | paper examines use fibre reinforced polymer frp confinement enhancing compressive strength deformation capacity rubberised concrete ruc high rubber content achieve total number cylinder number x number mm examined tested uniaxial compression number percent natural aggregate coarse fine ruc mix replaced rubber particle recovered waste tyre number cylinder externally confined different layer number number number aramid fibre reinforced polymer afrp sheet addition different dosage number number number kg number recycled tyre steel fibre rtsf unconfined confined ruc cylinder also investigated indicate adding rtsf confined ruc specimen enhanced axial strain le number percent thus substantially ineffective however use number kg number rtsf unconfined ruc enhanced concrete deformability number percent normal plain concrete unconfined ruc rtsf large deformability property could utilized build semi rigid concrete pavement
study on bonding compression-shear performance between industrial green fiber-reinforced concrete and old concrete | Industrial green fiber-reinforced concrete, a new hybrid high performance environmental protection material, can be made by adding recycled steel fibers into concrete in a certain proportion. As a composite material used in the construction industry, it can provide a new research direction for national green and sustainable development. This paper studied the interface bonding mechanism of normal steel fiber-reinforced old and new concrete and industrial green fiber-reinforced concrete and old concrete by using a self-made new fixture, and discussed the influence of compressive stress, types of steel fibers and recycled steel fiber content on the bonding compression-shear performance of specimens. The results show that the bonding compression-shear performance of specimens gradually increases with the increases of the compressive stress acting perpendicular to the shearing surface within the range of low compressive stress, and when the compressive stress is from 0.2 MPa to 1.0 MPa, the increased amplitude of the bonding compression-shear performance of specimens gradually increases, when the compressive stress is from 0.6 MPa to 1.0 MPa, the increased amplitude of the bonding compression-shear performance of specimens reaches the maximum, and when the compressive stress is from 1.0 MPa to 1.4 MPa, the increased amplitude of the bonding compression-shear performance of specimens decreases. Under the same conditions, the effect of the recycled steel fibers on improving the bonding compression-shear performance between old and new concrete is better than normal steel fibers. The bonding compression-shear performance between old and new concrete gradually increases with the increases of the volume ratio of recycled steel fibers, and when the fiber content is from 0.0% to 1.0%, the increased amplitude of the bonding compression-shear performance of specimens gradually increases, when the fiber content is from 0.5% to 1.0%, the increased amplitude of the bonding compression-shear performance of specimens reaches the maximum, and when the fiber content is from 1.0% to 1.5%, the increased amplitude of bonding compression-shear performance of specimens decreases. The simulation results of industrial green fiber-reinforced concrete and old concrete specimens with fiber content of 1.5% under different compressive stresses are basically in agreement with the experimental results. This study can provide references for the research of bonding compression-shear behavior of steel fiber-reinforced old and new concrete materials and the recycling of steel wire from waste tires. | 2022 | Article | Li, Yan; Zhao, Rong-Hua; Dong, Wen-Yang; Jiang, Qi-Ren | REVISTA INTERNACIONAL DE CONTAMINACION AMBIENTAL | Peoples R China | 10.20937/rica.54416 | 0 | industrial green fiber reinforced concrete new hybrid high performance environmental protection material made adding recycled steel fiber concrete certain proportion composite material used construction industry provide new research direction national green sustainable development paper studied interface bonding mechanism normal steel fiber reinforced old new concrete industrial green fiber reinforced concrete old concrete using self made new fixture discussed influence compressive stress type steel fiber recycled steel fiber content bonding compression shear performance specimen show bonding compression shear performance specimen gradually increase increase compressive stress acting perpendicular shearing surface within range low compressive stress compressive stress number number mpa number number mpa increased amplitude bonding compression shear performance specimen gradually increase compressive stress number number mpa number number mpa increased amplitude bonding compression shear performance specimen reach maximum compressive stress number number mpa number number mpa increased amplitude bonding compression shear performance specimen decrease condition effect recycled steel fiber improving bonding compression shear performance old new concrete better normal steel fiber bonding compression shear performance old new concrete gradually increase increase volume ratio recycled steel fiber fiber content number number percent number number percent increased amplitude bonding compression shear performance specimen gradually increase fiber content number number percent number number percent increased amplitude bonding compression shear performance specimen reach maximum fiber content number number percent number number percent increased amplitude bonding compression shear performance specimen decrease simulation industrial green fiber reinforced concrete old concrete specimen fiber content number number percent different compressive stress basically agreement experimental provide reference research bonding compression shear behavior steel fiber reinforced old new concrete material recycling steel wire waste tire
modulated corrugations by differential growth integrated frp tectonics towards a new approach to sustainability, fusing architectural and energy design for a new students' space | This Master Thesis research investigates the concept of 'integrated tectonics' as a new way of thinking sustainability in architecture, intended as an ecology of different, integrated factors which take part in a seamless design-to-fabrication process. In particular, this new paradigm is applied to the design of a pavilion made of a fiber-reinforced (FRP) sandwich shell integrating multiple systems and performances. A differential growth algorithm mimicking cellular tissue development modulates performance across the surface through ornamental features in the form of corrugated patterns. Iterative feedback simulations allow the exploration of the mutual relations connecting morphogenesis and performance distribution patterns at the architectural scale. Problems connected to simulation inaccuracies and difficult software integration are discussed. A 1: 2 scale prototype of a shell portion was fabricated to test material properties and production feasibility. | 2017 | Proceedings Paper | Nerla, Maria Giuditta; Erioli, Alessio; Garai, Massimo | ECAADE 2017: SHARING OF COMPUTABLE KNOWLEDGE! (SHOCK!), VOL 2 | Italy |  | 0 | master thesis research investigates concept integrated tectonics new way thinking sustainability architecture intended ecology different integrated factor take part seamless design fabrication process particular new paradigm applied design pavilion made fiber reinforced frp sandwich shell integrating multiple system performance differential growth algorithm mimicking cellular tissue development modulates performance across surface ornamental feature form corrugated pattern iterative feedback simulation allow exploration mutual relation connecting morphogenesis performance distribution pattern architectural scale problem connected simulation inaccuracy difficult software integration discussed number number scale prototype shell portion fabricated test material property production feasibility
3d-printed mortars with combined steel and polypropylene fibers | Fibers of various origins are of great importance for the manufacture of new generation cement composites. The use of modified composite binders allows these highly efficient building materials to be used for 3D-printing of structures for various functional purposes. In this article, changes in building codes are proposed, in particular, the concept of the rheological technological index (RTI) mixtures is introduced, the hardware and method for determining which will reproduce the key features of real processes. An instrument was developed to determine a RTI value. The mixes based on composite binders and combined steel and polypropylene fibers were created. The optimally designed composition made it possible to obtain composites with a compressive strength of 93 MPa and a tensile strength of 11 MPa. At the same time, improved durability characteristics were achieved, such as water absorption of 2.5% and the F300 frost resistance grade. The obtained fine-grained fiber-reinforced concrete composite is characterized by high adhesion strength of the fiber with the cement paste. The microstructure of the developed composite, and especially the interfacial transition zone, has a denser structure compared to traditional concrete. The obtained materials, due to their high strength characteristics due to the use of a composite binder and combined fiber, can be recommended for use in high-rise construction. | 2021 | Article | Lesovik, Valery; Fediuk, Roman; Amran, Mugahed; Alaskhanov, Arbi; Volodchenko, Aleksandr; Murali, Gunasekaran; Uvarov, Valery; Elistratkin, Mikhail | FIBERS | Yemen | 10.3390/fib9120079 | 0 | fiber various origin great importance manufacture new generation cement composite use modified composite binder allows highly efficient building material used 3d printing structure various functional purpose article change building code proposed particular concept rheological technological index rti mixture introduced hardware method determining reproduce key feature real process instrument developed determine rti value mix based composite binder combined steel polypropylene fiber created optimally designed composition made possible obtain composite compressive strength number mpa tensile strength number mpa time improved durability characteristic achieved water absorption number number percent f300 frost resistance grade obtained fine grained fiber reinforced concrete composite characterized high adhesion strength fiber cement paste microstructure developed composite especially interfacial transition zone denser structure compared traditional concrete obtained material due high strength characteristic due use composite binder combined fiber recommended use high rise construction
comparison of the mechanical characteristics of engineered and waste steel fiber used as reinforcement for concrete | Engineered steel fiber has been used for reinforcing concrete since the mid nineteenth century. The influence of fiber reinforcement on the mechanical characteristics of concrete is commonly known and thoroughly described in literature. The fast growing and vibrant market of engineered steel fiber is increasingly disrupted by waste steel fiber obtained during recycling of tires. The lack of knowledge about properties of the waste steel fiber significantly limits its technically viable use. The main aim of the conducted research program was to test waste steel fiber and to compare its properties with most popular engineered steel fiber. Such properties as tensile strength estimated according to EN ISO 68921- 2009, ductility tested according to EN 10218-1:1994, and tensile strength after ductility test were considered. Waste steel fiber proved to be characterized by much higher tensile strength and ductility than engineered steel fiber. Stress strain characteristics of both the types of fiber also differ significantly. Conducted bends influence the tensile strength and modulus of elasticity of all tested waste and engineered steel fiber. The achieved knowledge would allow to create sustainable steel fiber reinforced concretes in a much more efficient way. (C) 2017 Elsevier Ltd. All rights reserved. | 2017 | Article | Domski, Jacek; Katzer, Jacek; Zakrzewski, Mateusz; Ponikiewski, Tomasz | JOURNAL OF CLEANER PRODUCTION | Poland | 10.1016/j.jclepro.2017.04.165 | 0 | engineered steel fiber used reinforcing concrete since mid nineteenth century influence fiber reinforcement mechanical characteristic concrete commonly known thoroughly described literature fast growing vibrant market engineered steel fiber increasingly disrupted waste steel fiber obtained recycling tire lack knowledge property waste steel fiber significantly limit technically viable use main aim conducted research program test waste steel fiber compare property popular engineered steel fiber property tensile strength estimated according en iso number number ductility tested according en number number number tensile strength ductility test considered waste steel fiber proved characterized much higher tensile strength ductility engineered steel fiber stress strain characteristic type fiber also differ significantly conducted bend influence tensile strength modulus elasticity tested waste engineered steel fiber achieved knowledge would allow create sustainable steel fiber reinforced concrete much efficient way c number ltd right reserved
immediate tooth replacement using fiber-reinforced composite and natural tooth pontic | The loss and replacement of anterior maxillary teeth poses several challenges. In patients refusing implant surgery, when minimal tooth reduction is desired, a fiber-reinforced composite fixed-partial denture may be used as a conservative alternative to a conventional fixed-partial denture for replacement of a single missing tooth. This article describes a clinical technique and six-year follow-up. The patient presented with a missing maxillary central incisor due to localized juvenile periodontitis. The abutment teeth were clinically stable. The advantage of supragingival margins and minimal tooth structure removal made the bonded bridge with a natural tooth pontic a viable procedure for this compromised restorative situation. | 2010 | Article | Kermanshah, H.; Motevasselian, F. | OPERATIVE DENTISTRY | Iran | 10.2341/09-136-s | 0 | loss replacement anterior maxillary teeth pose several challenge patient refusing implant surgery minimal tooth reduction desired fiber reinforced composite fixed partial denture may used conservative alternative conventional fixed partial denture replacement single missing tooth article describes clinical technique six year follow patient presented missing maxillary central incisor due localized juvenile periodontitis abutment teeth clinically stable advantage supragingival margin minimal tooth structure removal made bonded bridge natural tooth pontic viable procedure compromised restorative situation
investigation of the macro performance, mechanism, and durability of multiscale steel fiber reinforced low-carbon ecological uhpc | China proposes a carbon peak by 2030 and carbon neutrality by 2060; reducing carbon dioxide emissions and capturing and using carbon dioxide has become a research focus. As a low-carbon ecological cement, sulphoa-luminate cement (SAC) has gradually replaced ordinary Portland cement and has become a research hotspot. SAC has the advantages of high early strength, low CO2 emission, fast setting, and fast hardening. It is widely used in emergency repairs, rapid repairs, and offshore engineering. This paper developed a new low-carbon ecological ultra-high-performance concrete with high strength and excellent durability, namely sulfoaluminate cement-based reactive powder concrete (SACRPC). This work researched the effect of different scale steel fiber on macro performance (including rheological property, workability, and mechanical properties), durability, and micro/ nanostructure of SACRPC. Various characterization methods showed that the addition of mSF (micro steel fiber) improved the pore structure of the SACRPC, it was increased the porosity of the matrix, and provided enough space for the growth of hydration products AFt (ettringite), AH(3) (gibbsite), and C-S-H (Calcium Silicate Hydrate); thus, it accelerated the hydration process of the SACRPC. The hydration products filled the pores of the SACRPC tightly bonded the fiber and the matrix. It was revealed that the multi-level and multiscale reinforced mechanism, namely hydration products, contributed to micro/nanostructure, mSF bridged micro-cracks, and MSF (macro steel fiber) prevented macro-cracks. In the sulfate erosion experiment, SO42- ions entered the matrix and occurred a chemical reaction; AFt regenerated on the surface and inside the SACRPC with a fibrous morphology and smaller crystals. The regenerated AFt filled the pores of the SACRPC and refined the pore structure. The whole process was similar to the self-healing effect of concrete. The unhydrated cement particles reacted with water and formed new hydration products that healed the cracks. | 2022 | Article | Cui, Kai; Liang, Kaikang; Chang, Jun; Lau, Denvid | CONSTRUCTION AND BUILDING MATERIALS | Peoples R China | 10.1016/j.conbuildmat.2022.126921 | 0 | china proposes carbon peak number carbon neutrality number reducing carbon dioxide emission capturing using carbon dioxide become research focus low carbon ecological cement sulphoa luminate cement sac gradually replaced ordinary portland cement become research hotspot sac advantage high early strength low co2 emission fast setting fast hardening widely used emergency repair rapid repair offshore engineering paper developed new low carbon ecological ultra high performance concrete high strength excellent durability namely sulfoaluminate cement based reactive powder concrete sacrpc work researched effect different scale steel fiber macro performance including rheological property workability mechanical property durability micro nanostructure sacrpc various characterization showed addition msf micro steel fiber improved pore structure sacrpc increased porosity matrix provided enough space growth hydration product aft ettringite ah number gibbsite c h calcium silicate hydrate thus accelerated hydration process sacrpc hydration product filled pore sacrpc tightly bonded fiber matrix revealed multi level multiscale reinforced mechanism namely hydration product contributed micro nanostructure msf bridged micro crack msf macro steel fiber prevented macro crack sulfate erosion experiment so42 ion entered matrix occurred chemical reaction aft regenerated surface inside sacrpc fibrous morphology smaller crystal regenerated aft filled pore sacrpc refined pore structure whole process similar self healing effect concrete unhydrated cement particle reacted water formed new hydration product healed crack
effects of polyethylene terephthalate fibre reinforcement on mechanical properties of concrete | Cracked concrete is a problem due to several factors such as poor maintenance, insufficient reinforcement, or steel corrosion leading to crack propagation. There is a need to increase the load-bearing capacity of concrete slabs and increase their life span. The use of waste polyethylene terephthalate fibres in concrete can dramatically alleviate the problem of crack propagation and failure sustainably. Furthermore, the utilization of waste plastic in this manner is environmentally friendly. This study presents the experimental investigation into the mechanical strength properties of concrete with respect to the effect of various mass fractions of polyethylene terephthalate fibre. The polyethylene terephthalate fibres were added at mass fraction of 0.5%, 1.0%, 1.5%, and 2.0%. An experimental investigation was carried out to explore the effect of varying fibre mass fractions on the slump value, rebound number, split tensile strength, flexural strength, and compressive strength. An increase in flexural strength, rebound number and compressive strength was noted with an increase in fibre mass fraction. However, a decrease in split tensile strength was noted. The addition of 0.5% fibre gave the highest compressive and flexural strength of 29.32 N/mm(2) and 28 N/mm(2), respectively. However, the addition of fibre lowered the split tensile strength beyond the control specimen at all fibre mass fractions. The experimental results of this study indicate that the addition of polyethylene terephthalate fibre enhances the mechanical strength of concrete at low fibre mass fraction percentages. The PET fibre reinforced concrete is suitable for use in paving and ceiling slabs at a fibre addition of 0.5% for optimum workability and mechanical strength. | 2022 | Article | Nkomo, N. Z.; Masu, L. M.; Nziu, P. K. | ADVANCES IN MATERIALS SCIENCE AND ENGINEERING | South Africa | 10.1155/2022/4899298 | 0 | cracked concrete problem due several factor poor maintenance insufficient reinforcement steel corrosion leading crack propagation need increase load bearing capacity concrete slab increase life span use waste polyethylene terephthalate fibre concrete dramatically alleviate problem crack propagation failure sustainably furthermore utilization waste plastic manner environmentally friendly present experimental investigation mechanical strength property concrete respect effect various mass fraction polyethylene terephthalate fibre polyethylene terephthalate fibre added mass fraction number number percent number number percent number number percent number number percent experimental investigation carried explore effect varying fibre mass fraction slump value rebound number split tensile strength flexural strength compressive strength increase flexural strength rebound number compressive strength noted increase fibre mass fraction however decrease split tensile strength noted addition number number percent fibre gave highest compressive flexural strength number number n mm number number n mm number respectively however addition fibre lowered split tensile strength beyond control specimen fibre mass fraction experimental indicate addition polyethylene terephthalate fibre enhances mechanical strength concrete low fibre mass fraction percentage pet fibre reinforced concrete suitable use paving ceiling slab fibre addition number number percent optimum workability mechanical strength
mechanical and post-cracking performance of recycled aggregate concrete incorporating synthetic fibers | Reuse of concrete waste in novel construction is becoming very important topic nowadays. This study focuses to examine the post-cracking and mechanical performance, fracture behavior, and micro-structure of fiber strengthened recycled aggregate concrete (RAC). For this purpose, crack mouth opening diameter (CMOD) tests were conducted on twenty-seven notched beam specimens (550 x 150 x 150 mm) having three replacement levels (i.e., 0, 50 and 100%) of recycled concrete aggregates (RCA) and three synthetic fiber dosages (i.e., 0, 0.5 and 1%). Different mechanical properties of all mixes were also examined following ASTM standards. Drop in the mechanical performance of RAC was noticed at higher RCA replacement levels. However, synthetic fiber reinforced RAC showed better performance as compared to plain RAC. Results also depict positive influence of synthetic fiber addition on the residual flexural tensile strength of concrete. Approximately, 129% and 380% rise in toughness index and fracture energy was also observed for 1% fiber incorporation in RAC. Moreover, scanning electron microscopic analysis also confirmed the synthetic fiber-mortar bond. Therefore, synthetic fibers enhance the post-cracking and mechanical performance of fiber reinforced RAC resulting into more ductile and energy absorbing sustainable concrete. | 2020 | Proceedings Paper | Kazmi, Syed M. S.; Munir, Muhammad J.; Wu, Yufei; Patnaikuni, Indubhushan | 2020 THE FIFTH INTERNATIONAL CONFERENCE ON BUILDING MATERIALS AND CONSTRUCTION (ICBMC 2020) | Australia | 10.1088/1757-899x/829/1/012003 | 0 | reuse concrete waste novel construction becoming important topic nowadays focus examine post cracking mechanical performance fracture behavior micro structure fiber strengthened recycled aggregate concrete rac purpose crack mouth opening diameter cmod test conducted twenty seven notched beam specimen number x number x number mm three replacement level e number number number percent recycled concrete aggregate rca three synthetic fiber dosage e number number number number percent different mechanical property mix also examined following astm standard drop mechanical performance rac noticed higher rca replacement level however synthetic fiber reinforced rac showed better performance compared plain rac also depict positive influence synthetic fiber addition residual flexural tensile strength concrete approximately number percent number percent rise toughness index fracture energy also observed number percent fiber incorporation rac moreover scanning electron microscopic also confirmed synthetic fiber mortar bond therefore synthetic fiber enhance post cracking mechanical performance fiber reinforced rac resulting ductile energy absorbing sustainable concrete
deflection of steel fiber reinforced concrete beams based on waste sand | The article describes the selected methods of calculating the deflection of steel fiber reinforced concrete beams. Additionally, the results of the study on the deflection of steel fiber reinforced concrete beams based on waste sand are presented. This paper compares deflections measured during the four point bending test of the steel fiber reinforced, waste sand fine aggregate concrete beam with values determined in accordance with Eurocode 2, the proposal of Tan, Paramasivam, and Tan, the modified method of Alsayed, Bywalski, and Kaminski, and Amin, Foster, and Kaufmann's method. The analysis conducted shows that the best accordance with the study and calculation results was obtained by using the modified Alsayed method. | 2020 | Article | Domski, Jacek; Zakrzewski, Mateusz | MATERIALS | Poland | 10.3390/ma13020392 | 0 | article describes selected calculating deflection steel fiber reinforced concrete beam additionally deflection steel fiber reinforced concrete beam based waste sand presented paper compare deflection measured four point bending test steel fiber reinforced waste sand fine aggregate concrete beam value determined accordance eurocode number proposal tan paramasivam tan modified method alsayed bywalski kaminski amin foster kaufmann method conducted show best accordance calculation obtained using modified alsayed method
the active fire frp estimation: study on sentinel-3/slstr | The estimation of thermal parameters belonging to active fires, such as fire radiative power (FRP), is a recommended method to determine fire severity. A review of the state of the art provides several semiempirical methods to estimate the FRP. On the other hand, the Sentinel-3/SLSTR instrument has two spectral channels dedicated to active-fire observation, which allows fire monitoring in a wide variety of conditions not affected by sensor saturation. This contribution analyzes these technical approaches, which are to be applied on the future Sentinel-3/Sea and Land Surface Temperature Radiometer (SLSTR) sensor in order to clarify its requirements and restrictions. | 2013 | Article | Calle, A.; Salvador, P. | IEEE GEOSCIENCE AND REMOTE SENSING LETTERS | Spain | 10.1109/lgrs.2012.2228163 | 0 | estimation thermal parameter belonging active fire fire radiative power frp recommended method determine fire severity review state art provides several semiempirical estimate frp hand sentinel number slstr instrument two spectral channel dedicated active fire observation allows fire monitoring wide variety condition affected sensor saturation contribution analyzes technical approach applied future sentinel number sea land surface temperature radiometer slstr sensor order clarify requirement restriction
frp sheet/jacket system as an alternative method for splicing prestressed-precast concrete piles | Prestressed precast concrete pile (PPCP) is the most common type of pile currently practiced for establishing bridge foundations because it provides for a rapid, economical, and durable method of construction. For various reasons, including unpredictable soil conditions and shipping as well as transportation limitations, it is preferable or imperative to cast PPCPs with shorter lengths and connect them at the site to achieve longer lengths. Accordingly, various splice systems have been implemented over the decades for connecting PPCPs. However, current splice methods have shortcomings that have limited their applications. This study briefly reviews the limitations of the existing pile splices and introduces a novel method for splicing prestressed precast concrete piles. The proposed splice system utilizes Fiber Reinforced Polymer (FRP) sheets to provide the required strength. The performance of the proposed splice system in developing the required capacity has been investigated according to both ACI 318-14 and FDOT Standard Design Specifications. To demonstrate the effectiveness and constructability of the proposed system, the proposed splice has been designed for an 18-inch (457 mm) square PPCP according to a procedure consistent with ACI 440.2R-17. The results show that this system is effective and can meet all the requirements set forward by the design specifications. The major contribution of this study is the development of a new splicing method that is applicable to both unforeseen and preplanned situations, and offers an economical, corrosion-resistant, and rapid alternative advantageous to other available splicing methods. The new splice is especially valuable for unforeseen conditions where other splice systems fail to provide the required capacity. As important as its novelty, the proposed splice can be designed according to well-established and validated design codes making the need for experimental verification trivial. | 2022 | Article | Dolati, Seyed Saman Khedmatgozar; Mehrabi, Armin | CASE STUDIES IN CONSTRUCTION MATERIALS | USA | 10.1016/j.cscm.2022.e00912 | 0 | prestressed precast concrete pile ppcp common type pile currently practiced establishing bridge foundation provides rapid economical durable method construction various reason including unpredictable soil condition shipping well transportation limitation preferable imperative cast ppcps shorter length connect site achieve longer length accordingly various splice system implemented decade connecting ppcps however current splice shortcoming limited application briefly review limitation existing pile splice introduces novel method splicing prestressed precast concrete pile proposed splice system utilizes fiber reinforced polymer frp sheet provide required strength performance proposed splice system developing required capacity investigated according aci number number fdot standard design specification demonstrate effectiveness constructability proposed system proposed splice designed number inch number mm square ppcp according procedure consistent aci number 2r number show system effective meet requirement set forward design specification major contribution development new splicing method applicable unforeseen preplanned situation offer economical corrosion resistant rapid alternative advantageous available splicing new splice especially valuable unforeseen condition splice system fail provide required capacity important novelty proposed splice designed according well established validated design code making need experimental verification trivial
analysis-oriented model for frp confined high-strength concrete: 3d interpretation of path dependency | Various analysis-oriented models have been developed over the past decades to predict the stress-strain relationship of fibre-reinforced polymer (FRP) confined concrete. Most of these models are built based on the pathindependent assumption, and the mechanism of this kind of model has been revealed by the authors based on a 3D geometrical approach. However, it is widely recognized that FRP confined high-strength concrete (HSC) is path dependent, which means that the stress of passively confined HSC deviates from the actively confined test results. Most of the existing solutions for this problem employ an alternative stress-strain relationship instead of the original actively confined HSC model for FRP confined HSC. In this paper, the mechanism of the pathdependency of confined HSC is revealed based on the 3D geometrical method. In addition, a corresponding analysis-oriented model for confined HSC considering path dependency is proposed. This model includes an actively confined concrete model, a damage criterion and post-damaged HSC behaviours. The proposed model can identify the confining mode from the load path and can select a proper stress-strain relationship for confined HSC without artificial intervention. Finally, the proposed model is calibrated and verified by test data collected from the literature. The results show that the proposed model has better accuracy than existing path-dependent models. | 2021 | Article | Yang, Jia-Qi; Feng, Peng | COMPOSITE STRUCTURES | Peoples R China | 10.1016/j.compstruct.2021.114695 | 0 | various oriented model developed past decade predict stress strain relationship fibre reinforced polymer frp confined concrete model built based pathindependent assumption mechanism kind model revealed based 3d geometrical approach however widely recognized frp confined high strength concrete hsc path dependent mean stress passively confined hsc deviate actively confined test existing solution problem employ alternative stress strain relationship instead original actively confined hsc model frp confined hsc paper mechanism pathdependency confined hsc revealed based 3d geometrical method addition corresponding oriented model confined hsc considering path dependency proposed model includes actively confined concrete model damage criterion post damaged hsc behaviour proposed model identify confining mode load path select proper stress strain relationship confined hsc without artificial intervention finally proposed model calibrated verified test collected literature show proposed model better accuracy existing path dependent model
investigation of properties of fiber reinforced concrete using rubber tyre tube wastage as fibers | Fiber reinforced concrete (FRC) is widely used as construction material. Fibers increase the structural integrity of concrete. Steel fibers, glass fibers, synthetic fibers and natural fibers are types of fibers used in FRC. Waste deposition of vehicles tyre after its useful life became critical issue to dispose off. In the present study preliminary investigation is carried out to check the feasibility of waste tyre tube material as fiber material in concrete. Waste tyre tube collected from different sources and cutting to aspect ratio 40 and called Rubber Tyre Tube Fiber (RTTF). Dose of RTTF is decided from the literature pertaining to FRC as 0.5%, 1.00% and 1.5% with respect to volume of concrete. Fresh and hardened properties of concrete are investigated with utilization of RTTF as fiber. Hardened state performance of RTTF reinforced concrete improved over the control mix. RTTF reinforced concrete is more crack resistance than control mix. Flow ability or workability of the concrete decrease with increment of dose of RTTF fiber because of formation of flocks. These flocks in the fresh concrete decrease the workability of concrete. | 2019 | Article | Shirpurkar, Akshay; Geete, Sumit S. | HELIX | India | 10.29042/2019-5759-5763 | 0 | fiber reinforced concrete frc widely used construction material fiber increase structural integrity concrete steel fiber glass fiber synthetic fiber natural fiber type fiber used frc waste deposition vehicle tyre useful life became critical issue dispose present preliminary investigation carried check feasibility waste tyre tube material fiber material concrete waste tyre tube collected different source cutting aspect ratio number called rubber tyre tube fiber rttf dose rttf decided literature pertaining frc number number percent number number percent number number percent respect volume concrete fresh hardened property concrete investigated utilization rttf fiber hardened state performance rttf reinforced concrete improved control mix rttf reinforced concrete crack resistance control mix flow ability workability concrete decrease increment dose rttf fiber formation flock flock fresh concrete decrease workability concrete
development of a curved layer lom process for monolithic ceramics and ceramic matrix composites | A novel rapid prototyping technology incorporating a curved layer building style was developed. The new process, based on laminated object manufacturing (LOM), was designed for efficient fabrication of curved layer structures made from ceramics and fiber reinforced composites. A new LOM machine was created, referred to as curved layer LOM. This new machine uses ceramic tapes and fiber prepregs as feedstocks and fabricates curved structures on a curved-layer by curved-layer basis. The output of the process is a three-dimensional green ceramic that is capable of being processed to a seamless, fully dense ceramic using traditional techniques. A detailed description is made of the necessary software and hardware for this new process. Also reviewed is the development of ceramic preforms and accompanying process technology for net shape ceramic fabrication. Monolithic ceramic (SiC) and ceramic matrix composite (SiC/SiC) articles were fabricated using both the flat layer and curved layer LOM processes. For making curved layer objects, the curved process afforded the advantages of eliminated stair step effect, increased build speed, reduced waste, reduced need for decubing, and maintenance of continuous fibers in the direction of curvature. | 1999 | Article | Klosterman, Donald A.; Chartoff, Richard P.; Osborne, Nora R.; Graves, George A.; Lightman, Allan; Han, Gyoowan; Bezeredi, Akos; Rodrigues, Stan | RAPID PROTOTYPING JOURNAL | USA | 10.1108/13552549910267362 | 0 | novel rapid prototyping technology incorporating curved layer building style developed new process based laminated object manufacturing lom designed efficient fabrication curved layer structure made ceramic fiber reinforced composite new lom machine created referred curved layer lom new machine us ceramic tape fiber prepregs feedstock fabricates curved structure curved layer curved layer basis output process three dimensional green ceramic capable processed seamless fully dense ceramic using traditional technique detailed description made necessary software hardware new process also reviewed development ceramic preforms accompanying process technology net shape ceramic fabrication monolithic ceramic sic ceramic matrix composite sic sic article fabricated using flat layer curved layer lom process making curved layer object curved process afforded advantage eliminated stair step effect increased build speed reduced waste reduced need decubing maintenance continuous fiber direction curvature
long term self-cleaning and photocatalytic performance of anatase added mortars exposed to the urban environment | Building envelope materials containing titanium dioxide have been proposed to exploit their photoactivated depolluting and self-cleaning potential, but a full appraisal of their durability and long-term performance is still missing. This study reports a two-year campaign of natural exposure in Milano, Italy, of photoactive and non-photoactive fiber-reinforced mortars, analyzing the evolution of lightness, solar reflectance, porosity and photoactivity. After aging, photoactive samples showed limited color variation. The photocatalytic activity of TiO2 containing samples, characterized with dye degradation tests, was minimal after aging. Then, after alternated cycles of UV-Vis irradiation and rinsing, almost 70% of the initial photocatalytic efficiency was recovered. (C) 2015 Elsevier Ltd. All rights reserved. | 2015 | Article | Diamanti, Maria Vittoria; Paolini, Riccardo; Rossini, Marta; Aslan, Aysegul Basak; Zinzi, Michele; Poli, Tiziana; Pedeferri, Maria Pia | CONSTRUCTION AND BUILDING MATERIALS | Italy | 10.1016/j.conbuildmat.2015.08.028 | 1 | building envelope material containing titanium dioxide proposed exploit photoactivated depolluting self cleaning potential full appraisal durability long term performance still missing report two year campaign natural exposure milano italy photoactive non photoactive fiber reinforced mortar analyzing evolution lightness solar reflectance porosity photoactivity aging photoactive sample showed limited color variation photocatalytic activity tio2 containing sample characterized dye degradation test minimal aging alternated cycle uv vi irradiation rinsing almost number percent initial photocatalytic efficiency recovered c number ltd right reserved
cognizant fiber-reinforced polymer composites incorporating seamlessly integrated sensing and computing circuitry | Structural fiber-reinforced polymer (FRP) composite materials consisting of a polymer matrix reinforced with layers of high-strength fibers are used in numerous applications, including but not limited to spacecraft, vehicles, buildings, and bridges. Researchers in the past few decades have suggested the necessary integration of sensors (e.g., fiber optic sensors) in polymer composites to enable health monitoring of composites' performance over their service lives. This work introduces an innovative cognizant composite that can self-sense, compute, and implement decisions based on sensed values. It is a critical step towards smart, resilient infrastructure. We describe a method to fabricate textile sensors with flexible circuitry and a microcontroller within the polymer composite, enabling computational operations to take place in the composite without impacting its integrity. A microstructural investigation of the sensors showed that the amount of oxidative agent and soaking time of the fabric play a major role in the adsorption of polypyrrole (PPy) on fiberglass (FG). XPS results showed that the 10 g ferric chloride solution with 6 h of soaking time had the highest degree of protonation (28%) and, therefore, higher adsorption of PPy on FG. A strain range of 30% was achieved by examining different circuitry and sensor designs for their resistance and strain resolution under mechanical loading. A microcontroller was added to the circuit and then embedded within a composite material. This composite system was tested under flexural loading to demonstrate its self-sensing, computing, and actuation capabilities. The resulting cognizant composite demonstrated the ability to read resistance values and measure strain using the embedded microcontroller and autonomously actuate an LED light when the strain exceeds a predefined limit of 2000 mu epsilon. The application of the proposed FRP system would provide in situ monitoring of structural composite components with autonomous response capabilities, as well as reduce manufacturing, production, and maintenance costs. | 2023 | Article | Jaradat, Mohammed; Duran, Jorge Loredo; Murcia, Daniel Heras; Buechley, Leah; Shen, Yu-Lin; Christodoulou, Christos; Taha, Mahmoud Reda; Merino, Juan Carlos; Santiago-Calvo, Mercedes; Asensio-Valentin, Maria; Nunez, Karina; Li, Chenggao | POLYMERS | USA | 10.3390/polym15224401 | 0 | structural fiber reinforced polymer frp composite material consisting polymer matrix reinforced layer high strength fiber used numerous application including limited spacecraft vehicle building bridge researcher past decade suggested necessary integration sensor e g fiber optic sensor polymer composite enable health monitoring composite performance service life work introduces innovative cognizant composite self sense compute implement decision based sensed value critical step towards smart resilient infrastructure describe method fabricate textile sensor flexible circuitry microcontroller within polymer composite enabling computational operation take place composite without impacting integrity microstructural investigation sensor showed amount oxidative agent soaking time fabric play major role adsorption polypyrrole ppy fiberglass fg xps showed number g ferric chloride solution number h soaking time highest degree protonation number percent therefore higher adsorption ppy fg strain range number percent achieved examining different circuitry sensor design resistance strain resolution mechanical loading microcontroller added circuit embedded within composite material composite system tested flexural loading demonstrate self sensing computing actuation capability resulting cognizant composite demonstrated ability read resistance value measure strain using embedded microcontroller autonomously actuate led light strain exceeds predefined limit number mu epsilon application proposed frp system would provide situ monitoring structural composite component autonomous response capability well reduce manufacturing production maintenance cost
dynamic tensile behavior of fiber reinforced materials based on fiber layering modeling | Among the failure forms of fiber reinforced materials, interface failure caused by fiber debonding is the most common but complex failure mode. This research proposed a fiber layering modeling method based on the different mechanical properties of the outer and inner parts of fiber yarn, then investigated the mechanical behavior of fiber reinforced materials under dynamic loads with different loading speeds. Two pullout models were established, considering the layering feature of fiber caused by the matrix penetration. The simulated results were compared with the existing experimental data to determine reliable parameters values of the fiber-matrix interface. Based on the values, another pullout model and tensile model were built. Distribution and development of stress in the loading process were discussed. Results show that fiber modeling with inner and outer parts, as well as the cohesive property with reliable parameters, could effectively represent the interface characteristics of fiber reinforced materials under dynamic load. | 2023 | Article; Early Access | Gong, Fuyuan; Peng, Yizhan; Wang, Zhao; Zhu, Jihua; Zhang, Dawei | ADVANCES IN STRUCTURAL ENGINEERING | Peoples R China | 10.1177/13694332231222086 | 0 | among failure form fiber reinforced material interface failure caused fiber debonding common complex failure mode research proposed fiber layering modeling method based different mechanical property outer inner part fiber yarn investigated mechanical behavior fiber reinforced material dynamic load different loading speed two pullout model established considering layering feature fiber caused matrix penetration simulated compared existing experimental determine reliable parameter value fiber matrix interface based value another pullout model tensile model built distribution development stress loading process discussed show fiber modeling inner outer part well cohesive property reliable parameter could effectively represent interface characteristic fiber reinforced material dynamic load
an improved method for steel fiber reinforced concrete analysis | National and international structural design codes requires several final checks on the built structure. The aim is to verify that the structural characteristics of the building are compliance with the design. It is clear that for this purpose non-destructive testing methods are preferred. The authors have previously presented a method for the characterization of slabs made of steel fiber reinforced concrete. In this paper, an improvement of this technique will be proposed. The measurement system has been carefully optimized; the advantages in terms of better repeatability, lower sensitivity to temperature and better estimation of the power losses due to the steel fibers have been evaluated through a preliminary experimental activity. The setup has been also modified in order to accommodate cylindrical core samples obtained by drilling a SFRC structure. The experimental results are reported and discussed. | 2012 | Proceedings Paper | Faifer, M.; Ottoboni, R.; Toscani, S.; Ferrara, L. | 2012 IEEE INTERNATIONAL INSTRUMENTATION AND MEASUREMENT TECHNOLOGY CONFERENCE (I2MTC) | Italy |  | 0 | national international structural design code requires several final check built structure aim verify structural characteristic building compliance design clear purpose non destructive testing preferred previously presented method characterization slab made steel fiber reinforced concrete paper improvement technique proposed measurement system carefully optimized advantage term better repeatability lower sensitivity temperature better estimation power loss due steel fiber evaluated preliminary experimental activity setup also modified order accommodate cylindrical core sample obtained drilling sfrc structure experimental reported discussed
research and application of innovative fiber composite structures | Both fiber reinforced composites and sandwich composites using fiber panel and foam or balsa wood core material can not only reach the ideal structural performance( strength, stiffness, fatigue and impact toughness, etc), but also have the features of light, corrosion resistant, electromagnetic shielding and so on. Fiber reinforced composites can be used partly instead of steel and concrete in producing structural components in order to improve the structural performance and using effect of buildings, bridges, military facilities, vehicles, ships and so forth. A lot of researches and practice were carried out in related domestic and foreign research and engineering units. This paper introduces common structural form and molding process and elaborates the use of composites in pavement engineering, ocean structure engineering, and anticollision, etc. meanwhile, this paper discusses the development in experiment and design method of fiber reinforced composites and its trend in structural engineering in hopes of more researches and applications in structural engineering of composites will be carried out in China. | 2011 | Proceedings Paper | Liu, Wei-Qing; Fang, Hai; Wang, Jun; Wan, Li; Zhu, Lu | INNOVATION & SUSTAINABILITY OF STRUCTURES, VOLS 1 AND 2 | Peoples R China |  | 1 | fiber reinforced composite sandwich composite using fiber panel foam balsa wood core material reach ideal structural performance strength stiffness fatigue impact toughness etc also feature light corrosion resistant electromagnetic shielding fiber reinforced composite used partly instead steel concrete producing structural component order improve structural performance using effect building bridge military facility vehicle ship forth lot research practice carried related domestic foreign research engineering unit paper introduces common structural form molding process elaborates use composite pavement engineering ocean structure engineering anticollision etc meanwhile paper discus development experiment design method fiber reinforced composite trend structural engineering hope research application structural engineering composite carried china
wheat gluten composites reinforced with coconut fiber | Coconut fiber-reinforced wheat gluten (WG) biocomposites were fabricated. The coconut fibers (CCFs) were chemically modified by either sodium hydroxide or silane treatment, as well as following the alkali surface treatment with a silane treatment. (3-triethoxysilylpropyl)-t-butylcarbamate (carbamate silane), which is a masked isocyanate functional silane, was used for the first time to improve interfacial adhesion between WG and natural fibers. X-ray photoelectron spectroscopy (XPS) and gas chromatography/mass spectroscopy (GC/MS) analyses were employed to prove the presence of the silane on silane-treated coconut fiber (SCCF) and alkali-followed by silane-treated fiber (ASCCF). It was found that ASCCF has more silane content on the fiber surface than SCCF. The mechanical properties of composites with 15 mass% fiber loading were assessed by three-point bending tests. Moreover, scanning electron microscopy (SEM) was used to investigate fracture surface characteristics of composites. The WG/ASCCF composite provided an 80% increase in strength, and showed superior fiber-matrix interfacial adhesion. (C) 2012 Elsevier Ltd. All rights reserved. | 2012 | Article | Hemsri, Sudsiri; Grieco, Kasia; Asandei, Alexandru D.; Parnas, Richard S. | COMPOSITES PART A-APPLIED SCIENCE AND MANUFACTURING | USA | 10.1016/j.compositesa.2012.02.011 | 0 | coconut fiber reinforced wheat gluten wg biocomposites fabricated coconut fiber ccfs chemically modified either sodium hydroxide silane treatment well following alkali surface treatment silane treatment number triethoxysilylpropyl butylcarbamate carbamate silane masked isocyanate functional silane used first time improve interfacial adhesion wg natural fiber x ray photoelectron spectroscopy xps gas chromatography mass spectroscopy gc m analysis employed prove presence silane silane treated coconut fiber sccf alkali followed silane treated fiber asccf found asccf silane content fiber surface sccf mechanical property composite number mass percent fiber loading assessed three point bending test moreover scanning electron microscopy sem used investigate fracture surface characteristic composite wg asccf composite provided number percent increase strength showed superior fiber matrix interfacial adhesion c number ltd right reserved
experimental evaluation and statistical modeling of kenaf fiber-reinforced geopolymer concrete | Sustainable construction materials are in needs to reduce CO2 emissions in the environment. Geopolymer being an emergent sustainable construction material had been extensively studied. However, its brittleness is still the main issue to be overcome. Hence, in this research, natural kenaf fiber (KF) as environmental-friendly low-cost material is introduced to enhance the overall quality of the geopolymer. This study introduces a potential sus-tainable construction material called Kenaf Fiber-Reinforced Geopolymer Concrete (KFRGC) which is studied via experimental tests and statistical modelling. The effects of 20 mm to 40 mm lengths and 0.75 % to 1.5 % volume fractions of kenaf fibers on the engineering properties of KFRGC were measured. The splitting tensile strength and flexural strength of KFRGC were observed to improve without any significant increase in the compressive strength. At 28 days of curing age, KFRGC prepared with 30 mm long, and 1.25 % volume fraction of fiber showed a 20 % and 27 % increase in splitting tensile strength and flexural strength, respectively, compared to the plain geopolymer. Furthermore, the model predicted and experimental results closely matched (less than 5 % inaccuracy). It is concluded that natural KF-included concrete can be used as an eco-friendly and sustainable building material. However, the durability aspect must be studied before it can be commercially used. | 2023 | Article | Abbas, Al-Ghazali Noor; Aziz, Farah Nora Aznieta Abdul; Abdan, Khalina; Nasir, Noor Azline Mohd; Huseien, Ghasan Fahim | CONSTRUCTION AND BUILDING MATERIALS | Malaysia | 10.1016/j.conbuildmat.2022.130228 | 0 | sustainable construction material need reduce co2 emission environment geopolymer emergent sustainable construction material extensively studied however brittleness still main issue overcome hence research natural kenaf fiber kf environmental friendly low cost material introduced enhance overall quality geopolymer introduces potential sus tainable construction material called kenaf fiber reinforced geopolymer concrete kfrgc studied via experimental test statistical modelling effect number mm number mm length number number percent number number percent volume fraction kenaf fiber engineering property kfrgc measured splitting tensile strength flexural strength kfrgc observed improve without significant increase compressive strength number day curing age kfrgc prepared number mm long number number percent volume fraction fiber showed number percent number percent increase splitting tensile strength flexural strength respectively compared plain geopolymer furthermore model predicted experimental closely matched le number percent inaccuracy concluded natural kf included concrete used eco friendly sustainable building material however durability aspect must studied commercially used
emerging trends in sustainable treatment and valorisation technologies for plastic wastes in nigeria: a concise review | The article presents an overview of the status, challenges, and prospects of current and emerging trends for the sustainable treatment and valorisation technologies of plastic wastes. The proliferation is ascribed to the growing population, living standards, and use of low cost, unbiodegradable, and chemically resistant plastic wastes in Nigeria. This scenario is exacerbated by the lack of comprehensive strategies for the collection, transport, segregation, and management of plastic wastes. Currently, plastic wastes treatment is accomplished by open-air burning, dumping, and landfilling. More advanced technologies, such as thermal (incineration, gasification), chemical (catalytic cracking and selective dissolution), and biological (microbial degradation) methods, are also utilized for treatment and valorisation. However, these high-cost, obsolete, and inefficient technologies result in GHG emissions, toxic fumes, toxins and leachates. Hence, novel technologies for the reuse, recycling, reduction, and valorisation of plastic wastes must emphasize energy, materials, and resource recovery. The article proposes the upcycling of plastic wastes into carbon nanomaterials (carbon microspheres, carbon nanofibers (CNFs), graphene flakes, carbon nanotubes), polymeric composite materials (wood-polyethylene composites, wood-fiber-reinforced plastics), biocrude/bio-oil, fuels, chemicals, and char through solvent/solvothermal treatment and plasma conversion. Solvent/solvothermal treatment can effectively treat and upcycle plastic wastes along with the removal of toxic, recalcitrant and bio-accumulative pollutants such as brominated flame retardants and organophosphorus flame retardants. However, the study identified numerous challenges that currently hamper plastic wastes disposal, management, and valorisation. Hence, sustainable and socially friendly approaches for plastic waste management and valorisation are required to address their short- and long-term impacts on human health, safety and the environment in Nigeria. | 2021 | Review | Nyakuma, Bemgba B.; Ivase, Tertsegha J. -P. | ENVIRONMENTAL PROGRESS & SUSTAINABLE ENERGY | Malaysia | 10.1002/ep.13660 | 0 | article present overview status challenge prospect current emerging trend sustainable treatment valorisation technology plastic waste proliferation ascribed growing population living standard use low cost unbiodegradable chemically resistant plastic waste nigeria scenario exacerbated lack comprehensive strategy collection transport segregation management plastic waste currently plastic waste treatment accomplished open air burning dumping landfilling advanced technology thermal incineration gasification chemical catalytic cracking selective dissolution biological microbial degradation also utilized treatment valorisation however high cost obsolete inefficient technology result ghg emission toxic fume toxin leachates hence novel technology reuse recycling reduction valorisation plastic waste must emphasize energy material resource recovery article proposes upcycling plastic waste carbon nanomaterials carbon microspheres carbon nanofibers cnfs graphene flake carbon nanotube polymeric composite material wood polyethylene composite wood fiber reinforced plastic biocrude bio oil fuel chemical char solvent solvothermal treatment plasma conversion solvent solvothermal treatment effectively treat upcycle plastic waste along removal toxic recalcitrant bio accumulative pollutant brominated flame retardant organophosphorus flame retardant however identified numerous challenge currently hamper plastic waste disposal management valorisation hence sustainable socially friendly approach plastic waste management valorisation required address short long term impact human health safety environment nigeria
steel fiber reinforced concrete characterization based on a magnetic probe | Steel fiber reinforced concrete (SFRC) is a composite material which is becoming more and more widely employed in building construction, due to its improved resistance to cracking and crack propagation with respect to plain concrete. Its mechanical behavior strongly depends on the choice of the properties of the fibers and their volume fraction in the concrete mixture. As any material employed in building construction, testing the material on the site represents a very important task. Very often this requires employing non invasive and non destructive measurement methods which have to be implemented directly in-situ. In this paper a new method for the detection of fiber density and orientation is presented. It is based on the employment of a probe sensitive to the magnetic properties of the steel fibers. The performances of the method have been theoretically and experimentally analyzed as well as a comparison with the results obtained with a previously developed capacitive method is also presented. | 2010 | Proceedings Paper | Faifer, M.; Ottoboni, R.; Toscani, S.; Ferrara, L. | 2010 IEEE INTERNATIONAL INSTRUMENTATION AND MEASUREMENT TECHNOLOGY CONFERENCE I2MTC 2010, PROCEEDINGS | Italy | 10.1109/imtc.2010.5488179 | 0 | steel fiber reinforced concrete sfrc composite material becoming widely employed building construction due improved resistance cracking crack propagation respect plain concrete mechanical behavior strongly depends choice property fiber volume fraction concrete mixture material employed building construction testing material site represents important task often requires employing non invasive non destructive measurement implemented directly situ paper new method detection fiber density orientation presented based employment probe sensitive magnetic property steel fiber performance method theoretically experimentally analyzed well comparison obtained previously developed capacitive method also presented
determining engineering properties of ultra-high-performance fiber-reinforced geopolymer concrete modified with different waste materials | Reprocessing solid waste materials is a low-cost method of preserving the environment, conserving natural resources, and reducing raw material consumption. Developing ultra-high-performance concrete materials requires an immense quantity of natural raw materials. The current study seeks to tackle this issue by evaluating the effect of various discarded materials, waste glass (GW), marble waste (MW), and waste rubber powder (WRP) as a partial replacement of fine aggregates on the engineering properties of sustainable ultra-high-performance fiber-reinforced geopolymer concrete (UHPGPC). Ten different mixtures were developed as a partial substitute for fine aggregate, each containing 2% double-hooked end steel fibers, 5%, 10%, and 15% GW, MW, and WRP. The present study assessed the fresh, mechanical, and durability properties of UHPGPC. In addition, to evaluate concrete development at the microscopic level due to the addition of GW, MW, and WRP. Spectra of X-ray diffraction (XRD), thermogravimetric analysis (TGA), and mercury intrusion (MIP) tests were conducted. The test results were compared to current trends and procedures identified in the literature. According to the study, adding 15% marble waste and 15% waste rubber powder reduced ultra-high-performance geopolymer concrete's strength, durability, and microstructure properties. Even so, adding glass waste improved the properties, as the sample with 15% GW had the highest compressive strength of 179 MPa after 90 days. Furthermore, incorporating glass waste into the UHPGPC resulted in a good reaction between the geopolymerization gel and the waste glass particles, enhancing strength properties and a packed microstructure. The inclusion of glass waste in the mix resulted in the control of crystal-shaped humps of quartz and calcite, according to XRD spectra. During the TGA analysis, the UHPGPC with 15% glass waste had the minimum weight loss (5.64%) compared to other modified samples. | 2023 | Article | Althoey, Fadi; Zaid, Osama; Alsulamy, Saleh; Martinez-Garcia, Rebeca; de Prado Gil, Jesus; Arbili, Mohamed M. | PLOS ONE | Pakistan | 10.1371/journal.pone.0285692 | 0 | reprocessing solid waste material low cost method preserving environment conserving natural resource reducing raw material consumption developing ultra high performance concrete material requires immense quantity natural raw material current seek tackle issue evaluating effect various discarded material waste glass gw marble waste mw waste rubber powder wrp partial replacement fine aggregate engineering property sustainable ultra high performance fiber reinforced geopolymer concrete uhpgpc ten different mixture developed partial substitute fine aggregate containing number percent double hooked end steel fiber number percent number percent number percent gw mw wrp present assessed fresh mechanical durability property uhpgpc addition evaluate concrete development microscopic level due addition gw mw wrp spectrum x ray diffraction xrd thermogravimetric tga mercury intrusion mip test conducted test compared current trend procedure identified literature according adding number percent marble waste number percent waste rubber powder reduced ultra high performance geopolymer concrete strength durability microstructure property even adding glass waste improved property sample number percent gw highest compressive strength number mpa number day furthermore incorporating glass waste uhpgpc resulted good reaction geopolymerization gel waste glass particle enhancing strength property packed microstructure inclusion glass waste mix resulted control crystal shaped hump quartz calcite according xrd spectrum tga uhpgpc number percent glass waste minimum weight loss number number percent compared modified sample
uncertainty analysis for prediction of elastic properties of unidirectional bamboo fiber-reinforced composites | This paper presents a virtual framework to obtain the elastic response of unidirectional (UD) continuous bamboo fiber-reinforced composites based on the micromechanical modeling approach. The virtual framework involves the development of an algorithm for the generation of stochastic Representative Volume Elements (RVEs), taking into account the micro-structural uncertainty and variability of the bio-based bamboo fibers and their com-posites. The developed algorithm and model are validated with experimental characterizations and theoretical models. Different statistical micro-structural realizations with random fiber packing, fiber geometries, and variable RVE sizes are compared to investigate the effects of these parameters on the accuracy of the prediction of the elastic properties of bamboo fiber-reinforced composites. All models and loading scenarios are applied automatically through Python scripting in the Abaqus finite element (FE) solver. The uncertainty analysis of input parameters is carried out through parametric studies. This virtual micromechanical framework can be further linked in the future to macroscale models of bamboo or other natural fiber composites for multiscale prediction of the behavior of biocomposite structures under in-service loading. | 2023 | Article | Bisheh, Hossein | STRUCTURES | Canada | 10.1016/j.istruc.2023.05.032 | 1 | paper present virtual framework obtain elastic response unidirectional ud continuous bamboo fiber reinforced composite based micromechanical modeling approach virtual framework involves development algorithm generation stochastic representative volume element rf taking account micro structural uncertainty variability bio based bamboo fiber com posites developed algorithm model validated experimental characterization theoretical model different statistical micro structural realization random fiber packing fiber geometry variable rve size compared investigate effect parameter accuracy prediction elastic property bamboo fiber reinforced composite model loading scenario applied automatically python scripting abaqus finite element fe solver uncertainty input parameter carried parametric study virtual micromechanical framework linked future macroscale model bamboo natural fiber composite multiscale prediction behavior biocomposite structure service loading
evaluation of the bonding properties between low-value plastic fibers treated with microbially-induced calcium carbonate precipitation and cement mortar | Plastic fiber reinforced cementitious materials offer the potential to increase the reusability of plastic waste and create lower-CO2 cementitious composites. However, the bonding properties of many plastic types with ordinary Portland cement (OPC) are largely unknown. This work employs single fiber pullout (SFPO) tests to quantify the interfacial bonding properties of polyvinyl chloride, low-density polyethylene, polypropylene, polystyrene, and acrylonitrile butadiene styrene embedded in OPC mortar. The interfacial bonding properties were compared for fibers either treated with microbially-induced calcium carbonate precipitation (MICP) or left untreated. SFPO tests revealed that plastic type had a large influence over bonding properties. Specifically, the fiber surface energy, as estimated from water contact angle measurements, was found to be the driving factor of bond strength. ABS had the highest surface energy and demonstrated the strongest bonding out of all plastic types studied. However, MICP treatment of fibers did not increase the interfacial bond strength for any of the plastics studied. The thick and inconsistent coverage of biomineral over the fiber surface from MICP is likely attributed to preventing an increase in bond strength. These results contribute to the design and application of plastic -reinforced mortars by comparing bonding properties for a range of typically low-value, unrecycled plastic types. | 2022 | Article | Espinal, Michael; Kane, Seth; Ryan, Cecily; Phillips, Adrienne; Heveran, Chelsea | CONSTRUCTION AND BUILDING MATERIALS | USA | 10.1016/j.conbuildmat.2022.129331 | 0 | plastic fiber reinforced cementitious material offer potential increase reusability plastic waste create lower co2 cementitious composite however bonding property many plastic type ordinary portland cement opc largely unknown work employ single fiber pullout sfpo test quantify interfacial bonding property polyvinyl chloride low density polyethylene polypropylene polystyrene acrylonitrile butadiene styrene embedded opc mortar interfacial bonding property compared fiber either treated microbially induced calcium carbonate precipitation micp left untreated sfpo test revealed plastic type large influence bonding property specifically fiber surface energy estimated water contact angle measurement found driving factor bond strength ab highest surface energy demonstrated strongest bonding plastic type studied however micp treatment fiber increase interfacial bond strength plastic studied thick inconsistent coverage biomineral fiber surface micp likely attributed preventing increase bond strength contribute design application plastic reinforced mortar comparing bonding property range typically low value unrecycled plastic type
properties of the steel-fiber-reinforcedconcrete with dispersed reinforcing wire fiber from technogenic waste | The article presents the results of theoretical and, most importantly, experimental studies of some properties of steel-fiber-reinforcedconcrete reinforced with dispersed reinforcement from industrial wastes, namely, ITEX steel wire fiber from SPA INNOTECH from spent steel ropes, a large number of which are used as raw materials for fiber production, has accumulated in the region with the mining industry (East Kazakhstan region). The result of the research was indicators of tensile strength of fiber-reinforced concrete during bending of samples, characteristics of crack resistance, and impact strength indicators of fiber-reinforced concrete reinforced with fiber from industrial waste. Knowing and demonstrating these characteristics will make it possible to more effectively ensure the possibility of selling a new product on the building materials market. This publication has been carried out as part of the sub-project Technology for Manufacturing Fiber from Technogenic Wastes, funded by the Government of the Republic of Kazakhstan and the World Bank, Project for Stimulating Productive Innovations. | 2020 | Article | Doudkin, M., V; Kim, A., I; Vavilov, A. V.; Chernavin, V. Yu; Klimenko, Ye A.; Mlynczak, M. | NEWS OF THE NATIONAL ACADEMY OF SCIENCES OF THE REPUBLIC OF KAZAKHSTAN-SERIES CHEMISTRY AND TECHNOLOGY | Kazakhstan | 10.32014/2020.2518-1491.97 | 0 | article present theoretical importantly experimental study property steel fiber reinforcedconcrete reinforced dispersed reinforcement industrial waste namely itex steel wire fiber spa innotech spent steel rope large number used raw material fiber production accumulated region mining industry east kazakhstan region result research indicator tensile strength fiber reinforced concrete bending sample characteristic crack resistance impact strength indicator fiber reinforced concrete reinforced fiber industrial waste knowing demonstrating characteristic make possible effectively ensure possibility selling new product building material market publication carried part sub project technology manufacturing fiber technogenic waste funded government republic kazakhstan world bank project stimulating productive innovation
a novel system of parametric analytical modeling techniques for transversely loaded fibre reinforced polymer structural members of variable material properties and cross-sectional geometry | A broad class of structural problems has been recognized as being non-conducive to the use of conventional state-of-the-art structural analysis techniques involving the finite element method. This class of problems includes long fibre reinforced polymer structural members having non-uniform, continuously variable material properties and cross-sectional geometry. A novel composite leaf spring is being developed (Thunder Composite Technologies, Ltd.), which will likely prove to be superior to the conventional leaf springs that it aims to replace. However, this new spring belongs to the aforementioned class of problems and will therefore necessitate unconventional and highly complex design and analysis techniques due to the anisotropy and non-homogeneity of its constituents. As such, a design and analysis software tool was developed to be capable of collecting user stipulated parameters and performance specifications, generating a design that is capable of meeting these requirements and performing a high-fidelity structural analysis on the resulting design in order to verify its performance. The following paper summarizes the engineering science and programming methodologies employed by this design tool and discusses how similar methodologies could be employed in the design and analysis of other structural members that reside within this class of problems. | 2013 | Article | Honickman, Hart; Johrendt, Jennifer; Glover, Andrew; Valentine, Andy | JOURNAL OF COMPOSITE MATERIALS | Canada | 10.1177/0021998312467385 | 0 | broad class structural problem recognized non conducive use conventional state art structural technique involving finite element method class problem includes long fibre reinforced polymer structural member non uniform continuously variable material property cross sectional geometry novel composite leaf spring developed thunder composite technology ltd likely prove superior conventional leaf spring aim replace however new spring belongs aforementioned class problem therefore necessitate unconventional highly complex design technique due anisotropy non homogeneity constituent design software tool developed capable collecting user stipulated parameter performance specification generating design capable meeting requirement performing high fidelity structural resulting design order verify performance following paper summarizes engineering science programming methodology employed design tool discus similar methodology could employed design structural member reside within class problem
effect of fibre ratio and chemical treatment on thermo-mechanical and water absorption properties of bagasse and chicken feather reinforced hybrid polypropylene composites | Employing plant and animal-based biodegradable resources as reinforcement in polymeric composites has undeniable advantages on synthetic fibres, including low cost, renewability, biodegradability, low energy consumption, and easy and safe handling. Bagasse is agricultural waste, while chicken feathers can also be collected from poultry industry waste - both hold the potential to be used as fibre reinforcement in polymer matrix composite. The incorporation of both hybrid fibres together might have a synergistic effect on several properties. In the present research, composites at 5% fibre weight were prepared using a hot-press machine, altering the contribution of individual fibre, keeping bagasse and chicken feather at the ratio of 1:1, 3:1 and 1:3. Subsequently, tensile, flexural, impact, hardness and water absorption tests and thermo-gravimetric analysis were executed. Composite materials with a greater portion of chicken feathers (bagasse:chicken = 1:3) demonstrated superior mechanical properties, as well as better water absorption, thermal stability as compared to composite materials with a more significant proportion of bagasse fibre. To ensure excellent adhesion between polymer matrix and fibre, a significant factor for excellent reinforcement, chemical treatment with 5% NaOH was conducted on both fibres. Five per cent NaOH-treated hybrid fibre-reinforced composite outperformed untreated composite in impact strength, hardness, and water absorption. | 2023 | Article; Early Access | Deb, Monishita; Sharif, Dayan Eshak; Hasan, Mahbub | ADVANCES IN MATERIALS AND PROCESSING TECHNOLOGIES | Bangladesh | 10.1080/2374068x.2023.2259685 | 0 | employing plant animal based biodegradable resource reinforcement polymeric composite undeniable advantage synthetic fibre including low cost renewability biodegradability low energy consumption easy safe handling bagasse agricultural waste chicken feather also collected poultry industry waste hold potential used fibre reinforcement polymer matrix composite incorporation hybrid fibre together might synergistic effect several property present research composite number percent fibre weight prepared using hot press machine altering contribution individual fibre keeping bagasse chicken feather ratio number number number number number number subsequently tensile flexural impact hardness water absorption test thermo gravimetric executed composite material greater portion chicken feather bagasse chicken number number demonstrated superior mechanical property well better water absorption thermal stability compared composite material significant proportion bagasse fibre ensure excellent adhesion polymer matrix fibre significant factor excellent reinforcement chemical treatment number percent naoh conducted fibre five per cent naoh treated hybrid fibre reinforced composite outperformed untreated composite impact strength hardness water absorption
glue wood veneer to wood-fiber-high-density-polyethylene composite | Wood-fiber-reinforced thermoplastic plastic composite is a type of environmentally friendly material. However, its application in furniture and interior decoration is limited due to its lack of wood texture. In this work, wood-veneer-facing decoration was explored to beautify the composites appearance. Surface planning and slight sanding were applied to wood-fiber-high-density-polyethylene (WF-HDPE) composite. Polyvinyl acetate emulsion was used as adhesive, and the veneer-faced WF-HDPE composite floor was prepared by the hot-pressing method. The bonding line was analyzed with Fourier-transform infrared spectroscopy and scanning electron microscopy. Planning plus sanding treatment removed the HDPE film on the composite surface and exposed the wood fibers to react with the adhesive. The rough surface provided all decorative samples bonding strengths higher than 0.9 MPa. The bond line could stand 63 degrees C water soaking for 3 h without delamination. The hotpressing temperature exhibited a significant effect on surface bonding strength. The optimized hot-pressing technique included a hot-pressing temperature of 80 degrees C, a hot-pressing time of 10-20 min, and a hot-pressing pressure of 0.2 MPa. With this combination, the surface-decorative veneer retained the beauty of its original color. | 2019 | Article | Sun, Yanan; Guo, Limin; Liu, Yinan; Wang, Weihong; Song, Yongming | INTERNATIONAL JOURNAL OF ADHESION AND ADHESIVES | Peoples R China | 10.1016/j.ijadhadh.2019.102444 | 0 | wood fiber reinforced thermoplastic plastic composite type environmentally friendly material however application furniture interior decoration limited due lack wood texture work wood veneer facing decoration explored beautify composite appearance surface planning slight sanding applied wood fiber high density polyethylene wf hdpe composite polyvinyl acetate emulsion used adhesive veneer faced wf hdpe composite floor prepared hot pressing method bonding line analyzed fourier transform infrared spectroscopy scanning electron microscopy planning plus sanding treatment removed hdpe film composite surface exposed wood fiber react adhesive rough surface provided decorative sample bonding strength higher number number mpa bond line could stand number degree c water soaking number h without delamination hotpressing temperature exhibited significant effect surface bonding strength optimized hot pressing technique included hot pressing temperature number degree c hot pressing time number number min hot pressing pressure number number mpa combination surface decorative veneer retained beauty original color
shear strength of ultra high performance fiber reinforced concrete (uhpfrc) precast bridge joint | This paper presents a study of the behavior of ultra high performance fiber reinforced concrete (UHPFRC) precast segmental bridges, focusing on the response of joint types under shear, in service and ultimate limit states. Tests have been performed on UHPFRC segment with different levels of lateral average stress, evaluating the behavior of epoxy joints under direct shear. The possible benefit of using joint method is also evaluated in view of joint efficiency. The results obtained in these tests, as well as those found in the literature, have been compared with several design formulae for assessing the joint shear strength of precast segment, identifying the formula that gives the best predictions. | 2012 | Proceedings Paper | Lee, C. H.; Kim, Y. J.; Chin, W. J.; Choi, E. S. | HIGH PERFORMANCE FIBER REINFORCED CEMENT COMPOSITES 6 | South Korea |  | 0 | paper present behavior ultra high performance fiber reinforced concrete uhpfrc precast segmental bridge focusing response joint type shear service ultimate limit state test performed uhpfrc segment different level lateral average stress evaluating behavior epoxy joint direct shear possible benefit using joint method also evaluated view joint efficiency obtained test well found literature compared several design formula assessing joint shear strength precast segment identifying formula give best prediction
the behaviour of self compacting concrete with waste plastic fibers when subjected to chloride attack. | This paper outlines laboratory study on chloride resistance of waste plastic fibre reinforced self compacting concrete. Self compacting concrete mixes with varying percentages of waste plastic fibers like 0.0%, 0.25%, 0.5%, 0.75%,1.00%, 1.1%, 1.2%, 1.3% and 1.4% were developed for M40 grade of concrete. The mix proportion was done by NANSU method. The result of fresh property test satisfies the limits specified by EFNARC. The cubes and cylinders were immersed in 5% magnesium chloride solution for a period of 30 days, 60days and 90 days. The degree of chloride attack is determined by evaluating the reduction in compressive strength split tensile strength and percentage loss of weight of specimen. From the test results it is observed that maximum compressive strength and split tensile strength were achieved for 1% of plastic fibre. The chloride content is determined by Argentometric titration method. Percentage loss of weight, loss in compressive strength and chloride penetration have decreased as the percentage of fibre increased. (c) 2017 Published by Elsevier Ltd. | 2018 | Proceedings Paper | Vijaya, G. S.; Ghorpade, Vaishali G.; Rao, H. Sudarsana | MATERIALS TODAY-PROCEEDINGS | India |  | 0 | paper outline laboratory chloride resistance waste plastic fibre reinforced self compacting concrete self compacting concrete mix varying percentage waste plastic fiber like number number percent number number percent number number percent number number percent number number percent number number percent number number percent number number percent number number percent developed m40 grade concrete mix proportion done nansu method result fresh property test satisfies limit specified efnarc cube cylinder immersed number percent magnesium chloride solution period number day 60days number day degree chloride attack determined evaluating reduction compressive strength split tensile strength percentage loss weight specimen test observed maximum compressive strength split tensile strength achieved number percent plastic fibre chloride content determined argentometric titration method percentage loss weight loss compressive strength chloride penetration decreased percentage fibre increased c number published ltd
smart control of functionally graded sandwich plates by incorporating murakami zig-zag function | This study is aimed at incorporating the zig-zag effect by Murakami zig-zag function in the development of a finite element model for active constraining layer damping treatment of functionally graded sandwich plates. The present sandwich construction consists of functionally graded facings distanced by a ceramic core. The substrate functionally graded plate is subjected to active constraining layer damping treatment, which in itself is a two-layered material system comprised of a viscoelastic layer and a 1-3 piezoelectric composite layer. The deformation kinematics of the functionally graded sandwich plate active constraining layer damping system is shaped using Murakami zig-zag function, and the finite element model is obtained by the virtual work principle. A standard feedback control system has been implemented, and a MATLAB subroutine has been developed to present the open- and closed-loop responses. Substrate plates with functionally graded configurations 1-1-1, 1-2-1, and 2-1-2 are considered to evaluate the effect of active constraining layer damping on damping the frequency responses of these plates. Investigation on damping performance has been carried out, bearing in mind the change in power-law index with top and bottom ceramic-/metal-rich surfaces. Also, the effect of variation in fiber orientation angle (obliquely reinforced) of the piezoelectric composite material on the active constraining layer damping performance has been examined thoroughly. | 2023 | Article | Khan, Nuruzzama M.; Kumar, R. Suresh | JOURNAL OF VIBRATION AND CONTROL | India | 10.1177/10775463211056404 | 0 | aimed incorporating zig zag effect murakami zig zag function development finite element model active constraining layer damping treatment functionally graded sandwich plate present sandwich construction consists functionally graded facing distanced ceramic core substrate functionally graded plate subjected active constraining layer damping treatment two layered material system comprised viscoelastic layer number number piezoelectric composite layer deformation kinematics functionally graded sandwich plate active constraining layer damping system shaped using murakami zig zag function finite element model obtained virtual work principle standard feedback control system implemented matlab subroutine developed present open closed loop response substrate plate functionally graded configuration number number number number number number number number number considered evaluate effect active constraining layer damping damping frequency response plate investigation damping performance carried bearing mind change power law index top bottom ceramic metal rich surface also effect variation fiber orientation angle obliquely reinforced piezoelectric composite material active constraining layer damping performance examined thoroughly
annealed peanut shell biochar as potential reinforcement for aloe vera fiber-epoxy biocomposite: mechanical, thermal conductivity, and dielectric properties | The mechanical, thermal conductivity, and dielectric behavior of peanut shell biochar toughened aloe vera fiber-reinforced epoxy resin composites were studied in this present study. The main aim of this research was to study the effect of adding graphitized biochar into the epoxy resin along with aloe vera fiber in load-bearing, thermal, and electrical conductivity properties. To prepare the annealed biochar, peanut shell wastes were first pyrolyzed at 400 degrees C and subsequently annealed at the temperature range between 1000 and 1050 degrees C with [Fe(NO3)(3)] catalyst for about 3 h. The composites were prepared using hand layup method and post cured at elevated temperature. The mechanical, thermal conductivity, and dielectric properties of the composites were analyzed to identify the effectiveness of reinforcements. It is noted that the RAB2 was found to have a highest tensile and flexural strength of 160 and 212 MPa. However, a maximum dosage up to 5vol% in the resin reduced the resin's load-bearing capacity. It is further noted that the composite material's thermal conductivity has been enhanced by the addition of biochar. RAB3's thermal conductivity was found to be the highest at 0.54w/mK. Similarly, the dielectric constant and loss of composite were improved after the addition of biochar particle. The composite designation RAB3 had a maximum constant of 7.2 and a loss of 0.8. These epoxy-based composites with better mechanical, thermal, and dielectric properties could be utilized to make food processing containers and medical device processing equipments. | 2022 | Article; Early Access | Balaji, N.; Natrayan, L.; Kaliappan, S.; Patil, Pravin P.; Sivakumar, N. S. | BIOMASS CONVERSION AND BIOREFINERY | India | 10.1007/s13399-022-02650-7 | 0 | mechanical thermal conductivity dielectric behavior peanut shell biochar toughened aloe vera fiber reinforced epoxy resin composite studied present main aim research effect adding graphitized biochar epoxy resin along aloe vera fiber load bearing thermal electrical conductivity property prepare annealed biochar peanut shell waste first pyrolyzed number degree c subsequently annealed temperature range number number degree c fe no3 number catalyst number h composite prepared using hand layup method post cured elevated temperature mechanical thermal conductivity dielectric property composite analyzed identify effectiveness reinforcement noted rab2 found highest tensile flexural strength number number mpa however maximum dosage 5vol percent resin reduced resin load bearing capacity noted composite material thermal conductivity enhanced addition biochar rab3 thermal conductivity found highest number 54w mk similarly dielectric constant loss composite improved addition biochar particle composite designation rab3 maximum constant number number loss number number epoxy based composite better mechanical thermal dielectric property could utilized make food processing container medical device processing equipment
smart-aggregate-based damage detection of fiber-reinforced-polymer-strengthened columns under reversed cyclic loading | Structural health monitoring is an important aspect of the maintenance of large civil infrastructures, especially for bridge columns in areas of high seismic activity. In this project, recently developed innovative piezoceramic-based sensors were utilized to perform the health monitoring of a shear-critical reinforced concrete (RC) bridge column subjected to reversed cyclic loading. After the column failed, it was wrapped with fiber reinforced polymer (FRP) sheets, commonly used to retrofit seismically damaged structures. The FRP-strengthened column was retested under the same reversed cyclic loading pattern. Innovative piezoceramic-based sensors, called 'smart aggregates', were utilized as transducers for health monitoring purposes. On the basis of the smart aggregates developed, an active-sensing approach and an impact-hammer-based approach were used to evaluate the health status of the RC column during the loading procedure. Wave transmission energy is attenuated by the existence of cracks during the loading procedure, and this attenuation phenomenon alters the curve of the transfer function between the actuator and sensor. To detect the damage occurrence and evaluate the damage severity, transfer function curves were compared with those obtained during the period of healthy status. A transfer-function-based damage index matrix was developed to demonstrate the damage severity at different locations. Experimental results verified the effectiveness of the smart aggregates in health monitoring of the FRP-strengthened column as well as the unstrengthened column. The experimental results show that the proposed smart-aggregate-based approach can successfully detect damage occurrence and evaluate its severity. | 2011 | Article | Howser, Rachel; Moslehy, Yashar; Gu, Haichang; Dhonde, Hemant; Mo, Y. L.; Ayoub, Ashraf; Song, Gangbing | SMART MATERIALS & STRUCTURES | USA | 10.1088/0964-1726/20/7/075014 | 0 | structural health monitoring important aspect maintenance large civil infrastructure especially bridge column area high seismic activity project recently developed innovative piezoceramic based sensor utilized perform health monitoring shear critical reinforced concrete rc bridge column subjected reversed cyclic loading column failed wrapped fiber reinforced polymer frp sheet commonly used retrofit seismically damaged structure frp strengthened column retested reversed cyclic loading pattern innovative piezoceramic based sensor called smart aggregate utilized transducer health monitoring purpose basis smart aggregate developed active sensing approach impact hammer based approach used evaluate health status rc column loading procedure wave transmission energy attenuated existence crack loading procedure attenuation phenomenon alters curve transfer function actuator sensor detect damage occurrence evaluate damage severity transfer function curve compared obtained period healthy status transfer function based damage index matrix developed demonstrate damage severity different location experimental verified effectiveness smart aggregate health monitoring frp strengthened column well unstrengthened column experimental show proposed smart aggregate based approach successfully detect damage occurrence evaluate severity
compressive behavior of concrete confined by mechanism-based fiber composite bistable structure | The application of fiber-reinforced polymer (FRP) composites in civil engineering has advanced drastically in recent years, especially in the retrofit of concrete bridge columns. However, composite's typical nonductile behavior and low-energy absorption are some of the concerns that have yet to be fully addressed. The objective of this research is to investigate a new mechanism-based bistable composite structure as the wrapping system for concrete columns to improve the energy absorption and damage tolerance. The bistable structure consists of energy-absorbing main links (primary load carrier) and waiting links (secondary load carrier to be activated after main link fails). A series of uniaxial compression tests on cylindrical concrete members wrapped with hybrid carbon-glass FRP bistable structure were conducted to demonstrate the concept and study the effect caused by link geometry. The results showed that a controlled failure with signs of failure (warning) was achieved in the system and both the ductility and energy absorption were enhanced. The effectiveness of the confinement depended on the number of links and the energy absorption relied on the size of the links. DOI: 10.1061/(ASCE)MT.1943-5533.0000329. (C) 2011 American Society of Civil Engineers. | 2011 | Article | Wan, Cheuk Y.; Cheng, Lijuan; Quon, Christopher G.; Li, Yang | JOURNAL OF MATERIALS IN CIVIL ENGINEERING | USA | 10.1061/(asce)mt.1943-5533.0000329 | 0 | application fiber reinforced polymer frp composite civil engineering advanced drastically recent year especially retrofit concrete bridge column however composite typical nonductile behavior low energy absorption concern yet fully addressed objective research investigate new mechanism based bistable composite structure wrapping system concrete column improve energy absorption damage tolerance bistable structure consists energy absorbing main link primary load carrier waiting link secondary load carrier activated main link fails series uniaxial compression test cylindrical concrete member wrapped hybrid carbon glass frp bistable structure conducted demonstrate concept effect caused link geometry showed controlled failure sign failure warning achieved system ductility energy absorption enhanced effectiveness confinement depended number link energy absorption relied size link doi number number asce mt number number number c number american society civil engineer
repair of corroded steel bridge girder end regions using steel, concrete, uhpc and gfrp repair systems | Practical means of affecting in situ repair of corrosion-induced section loss of steel bridge girders at their supports are compared. Potential repair strategies are reviewed leading to large-scale experimental evaluation of four methods of repair: conventional bolted steel repair, encasement in conventional reinforced concrete (RC), encasement in ultra-high performance concrete (UHPC), and reinforcement with externally bonded fiber -reinforced polymer (FRP) plates and sections. Modified W24x55 girders representing half-scale 1400 mm deep plate girders were used. Section loss mimicking typically-observed severe corrosion was machined into the girder ends. Monotonic load tests to failure were conducted on the repaired girders and companion tests were con-ducted of identical specimens subject first to one million cycles of fatigue loading before being loaded to failure. Results indicate the efficacy of conventional bolted steel repair methods. UHPC and RC encasement was also shown to perform well and may be suited to certain scenarios. Despite extensive surface preparation and chemical enhancement, the bond of the FRP system to the damaged substrate steel was poor; this system is not an appropriate repair method for this damage scenario. | 2023 | Article | Mash, Jason A.; Harries, Kent A.; Rogers, Chase | JOURNAL OF CONSTRUCTIONAL STEEL RESEARCH | USA | 10.1016/j.jcsr.2023.107975 | 0 | practical mean affecting situ repair corrosion induced section loss steel bridge girder support compared potential repair strategy reviewed leading large scale experimental evaluation four repair conventional bolted steel repair encasement conventional reinforced concrete rc encasement ultra high performance concrete uhpc reinforcement externally bonded fiber reinforced polymer frp plate section modified w24x55 girder representing half scale number mm deep plate girder used section loss mimicking typically observed severe corrosion machined girder end monotonic load test failure conducted repaired girder companion test con ducted identical specimen subject first one million cycle fatigue loading loaded failure indicate efficacy conventional bolted steel repair uhpc rc encasement also shown perform well may suited certain scenario despite extensive surface preparation chemical enhancement bond frp system damaged substrate steel poor system appropriate repair method damage scenario
extraction and refinement of agricultural plant fibers for composites manufacturing | Because of their excellent tensile properties, low density, and natural abundance, cellulose-based plant fibers are a sustainable and biodegradable alternative for synthetic fibers in fiber-reinforced composite materials. However, the extraction of plant fibers can be costly and difficult to control because the fibers are enmeshed in a complex network of biopolymers (principally lignin, pectin, and hemicellulose), which serve both to strengthen the fibers and to bind them to their parent organism. It is necessary to extract or degrade these biopolymers to produce fine plant fibers without adversely altering the fibers themselves in the process. In particular, it is important that both the molecular weight and the degree of crystallinity of the cellulose in the fibers be kept as high as possible. This article reviews chemical treatments, which have been used to extract and refine fibers both from purpose-grown fiber crops, such as hemp and flax, and agricultural waste such as coconut husks and pineapple leaves. The treatments are discussed in terms of changes in the mechanical properties and surface chemistry of the fibers. (C) 2018 Academie des sciences. Published by Elsevier Masson SAS. All rights reserved. | 2018 | Review | Bousfield, Glenn; Morin, Sophie; Jacquet, Nicolas; Richel, Aurore | COMPTES RENDUS CHIMIE | Belgium | 10.1016/j.crci.2018.07.001 | 1 | excellent tensile property low density natural abundance cellulose based plant fiber sustainable biodegradable alternative synthetic fiber fiber reinforced composite material however extraction plant fiber costly difficult control fiber enmeshed complex network biopolymers principally lignin pectin hemicellulose serve strengthen fiber bind parent organism necessary extract degrade biopolymers produce fine plant fiber without adversely altering fiber process particular important molecular weight degree crystallinity cellulose fiber kept high possible article review chemical treatment used extract refine fiber purpose grown fiber crop hemp flax agricultural waste coconut husk pineapple leaf treatment discussed term change mechanical property surface chemistry fiber c number academie de science published masson sa right reserved
fabrication and characterization of gelatin fiber-based linear low-density polyethylene foamed composite | A composite based on gelatin fiber-reinforced linear low-density polyethylene (LLDPE) matrix was fabricated using compression molding. Two layers of gelatin fibers were sandwiched with three layers of LLDPE sheets. Gelatin fiber was prepared from 20% gelatin-based aqueous solution by extrusion method. Composites with varying percentages of gelatin fiber (1-10%) were made. The mechanical properties such as tensile strength (TS), bending strength (BS), elongation at break (Eb), tensile modulus (TM), bending modulus (BM,) and hardness were taken. TS, TM, Eb (%), TM, BM, and hardness of the composite (10% fiber) were found to be 1.67 MPa, 1.14 MPa, 96%, 25.8 MPa, 507.6 MPa, and 92 shore A, respectively. The density of the composite with 10% gelatin fiber was found to be 0.66 g/cm(3), which was less than the density of gelatin (1.58 g/cm(3)) and LLDPE (0.905 g/cm(3)). The water uptake capacity of the composite with 10% gelatin fiber was found to be 16.65% after 60 min. | 2010 | Article | Khan, Ruhul A.; Khan, Mubarak A.; Sarker, Bapi; Saha, Suvasree; Das, Anjan K.; Noor, Nazia; Huq, Tanzina; Khan, Avik; Dey, Kamol; Saha, M. | JOURNAL OF REINFORCED PLASTICS AND COMPOSITES | Bangladesh | 10.1177/0731684409351168 | 1 | composite based gelatin fiber reinforced linear low density polyethylene lldpe matrix fabricated using compression molding two layer gelatin fiber sandwiched three layer lldpe sheet gelatin fiber prepared number percent gelatin based aqueous solution extrusion method composite varying percentage gelatin fiber number number percent made mechanical property tensile strength t bending strength b elongation break eb tensile modulus tm bending modulus bm hardness taken t tm eb percent tm bm hardness composite number percent fiber found number number mpa number number mpa number percent number number mpa number number mpa number shore respectively density composite number percent gelatin fiber found number number g cm number le density gelatin number number g cm number lldpe number number g cm number water uptake capacity composite number percent gelatin fiber found number number percent number min
a new mixing technique for randomly distributed fibre-reinforced expansive soil | In the state of Gujarat, India, a significant part of the area is covered by expansive soil deposits. The swelling and shrinkage characteristics of expansive soil as a result of wetting and drying cause problems for safety and/or performance of structures. The concept of reinforcing soil with fibres, resulting in a randomly distributed fibre-reinforced soil (RDFS), has been studied in significant details, especially for reinforcing granular soils. Studies on fibre-reinforced expansive soils as reported in the literature are very limited. One of the major problems in the study of fibre-reinforced expansive soils is how to mix fibres uniformly. Therefore, the main objective of this paper is to study the available mixing methods, assess their suitability and develop a new mixing technique, which will be cost-effective for mixing fibres with expansive soil, especially in developing countries. In the present study, a surface modification method with cement has been proposed, where the waste tyre fibres (WTFs) were coated with cement to improve the bonding between fibres and clay minerals. The effect of this modification on the strength property of reinforced soil has been examined with unconfined compressive strength analysis. The results show that the shear strength between cement coated fibres and soil is significantly higher than the shear strength between fibres and natural soil. | 2019 | Proceedings Paper | Mistry, Mohit; Shukla, Tejaswani; Venkateswalu, P.; Shukla, Shruti; Solanki, Chandresh; Shukla, Sanjay Kumar | ENVIRONMENTAL GEOTECHNOLOGY (EGRWSE 2018) | India | 10.1007/978-981-13-7010-6_15 | 0 | state gujarat india significant part area covered expansive soil deposit swelling shrinkage characteristic expansive soil result wetting drying cause problem safety performance structure concept reinforcing soil fibre resulting randomly distributed fibre reinforced soil rdfs studied significant detail especially reinforcing granular soil study fibre reinforced expansive soil reported literature limited one major problem fibre reinforced expansive soil mix fibre uniformly therefore main objective paper available mixing ass suitability develop new mixing technique cost effective mixing fibre expansive soil especially developing country present surface modification method cement proposed waste tyre fibre wtfs coated cement improve bonding fibre clay mineral effect modification strength property reinforced soil examined unconfined compressive strength show shear strength cement coated fibre soil significantly higher shear strength fibre natural soil
strength and post-fire performance of fiber-reinforced alkali-activated fly ash concrete containing granite industry waste | The mechanical properties and the post-fire performance of alkali-activated fly ash (AAF) concrete containing granite industry waste (GW) and polypropylene (PP) fibers were investigated to promote the application of environmentally friendly concrete. The recycled GW proportions of 0, 25, and 50% by weight were used in fine aggregates to replace the natural river sand, and the PP fiber contents of 0, 0.5, and 1.0% by volume were added to the concrete mixtures. The mechanical properties investigated included compressive strength, flexural load-deflection response, and toughness. The post-fire performance was evaluated from the residual compressive strength and weight loss, together with the visual inspection and the scanning electron microscopy (SEM) investigation of the specimens after fire exposure. It was found that the inclusion of PP fibers was effective to improve the flexural performance of AAF concrete, with or without the GW. Based on the toughness of AAF concrete, the optimal percentage for the GW replacement was 25%. After exposure to the ISO-834 standard fire, the results showed that the degradation of AAF concrete manifested itself in the inner core in the form of extensive cracking, particularly for the fiber-reinforced concrete containing the GW. The residual compressive strengths of AAF concrete were reduced to a range of only 25-39% after the fire exposure of 30 min. | 2023 | Article | Nuaklong, Peem; Hamcumpai, Kantipok; Keawsawasvong, Suraparb; Pethrung, Sirichai; Jongvivatsakul, Pitcha; Tangaramvong, Sawekchai; Pothisiri, Thanyawat; Likitlersuang, Suched | CONSTRUCTION AND BUILDING MATERIALS | Thailand | 10.1016/j.conbuildmat.2023.131984 | 0 | mechanical property post fire performance alkali activated fly ash aaf concrete containing granite industry waste gw polypropylene pp fiber investigated promote application environmentally friendly concrete recycled gw proportion number number number percent weight used fine aggregate replace natural river sand pp fiber content number number number number number percent volume added concrete mixture mechanical property investigated included compressive strength flexural load deflection response toughness post fire performance evaluated residual compressive strength weight loss together visual inspection scanning electron microscopy sem investigation specimen fire exposure found inclusion pp fiber effective improve flexural performance aaf concrete without gw based toughness aaf concrete optimal percentage gw replacement number percent exposure iso number standard fire showed degradation aaf concrete manifested inner core form extensive cracking particularly fiber reinforced concrete containing gw residual compressive strength aaf concrete reduced range number number percent fire exposure number min
crushing behavior and protective performance of varying cores in uhpfrc-steel-foam sandwich structures: experiment, optimal selection and application | A novel sandwich structure composed of ultra-high performance fiber reinforced concrete (UHPFRC) face panels and core steel structures has been demonstrated to possess good potential in infrastructure protections against accidental collision actions in the previous studies. The core structure plays a crucial role in energy absorption behavior and crashworthiness performance but has not yet been examined. Four different core structures (i.e., traditional frame (TF) type, ectopic frame (EF) type, corrugated plate (CP) type, and horizontal tube (HT) type) are prepared and tested under quasi-static crushing tests in this study. The influence of the polyurethane (PU) foam is also experimentally studied for various core structures. To identify the best performing configuration for structural protection, technique for order preference by similarity to an ideal solution (TOPSIS) method is utilized in the evaluation of the crushing performance. The weight values required in the use of the TOPSIS method are carefully examined based on the entropy method and different design purposes. The best-performing configurations are recommended for various weight values. Results indicate that filling the PU foam is often beneficial to polarize the performance of the UHPFRC-steel sandwich structure. The finite element (FE) modeling method is developed and validated by the crushing tests on different sandwich structures. The best-performing sandwich structures identified with an emphasis on high crushing force efficiency (CFE) are applied to develop new protective structures for improving the performance of bridge structures under rockfall impacts. Numerical results show that the proposed protective structures can effectively protect the bridge structure and reduce the damage caused by rockfall impacts. | 2022 | Article | Xie, Ruihong; Fan, Wei; He, Yaobei; Liu, Bin; Shao, Xudong | THIN-WALLED STRUCTURES | Peoples R China | 10.1016/j.tws.2022.108886 | 0 | novel sandwich structure composed ultra high performance fiber reinforced concrete uhpfrc face panel core steel structure demonstrated posse good potential infrastructure protection accidental collision action previous study core structure play crucial role energy absorption behavior crashworthiness performance yet examined four different core structure e traditional frame tf type ectopic frame ef type corrugated plate cp type horizontal tube ht type prepared tested quasi static crushing test influence polyurethane pu foam also experimentally studied various core structure identify best performing configuration structural protection technique order preference similarity ideal solution topsis method utilized evaluation crushing performance weight value required use topsis method carefully examined based entropy method different design purpose best performing configuration recommended various weight value indicate filling pu foam often beneficial polarize performance uhpfrc steel sandwich structure finite element fe modeling method developed validated crushing test different sandwich structure best performing sandwich structure identified emphasis high crushing force efficiency cfe applied develop new protective structure improving performance bridge structure rockfall impact numerical show proposed protective structure effectively protect bridge structure reduce damage caused rockfall impact
a study on the fabrication and mechanical properties evaluation of natural fiber composites added eco-friendly materials | Recently, global facing environmental issues have been raised caused by plastic waste. Hence, increasing the demand for interest in environmentally friendly materials. In this row, research on engineering composite materials also replacing the synthetic reinforcement by introducing natural fibers. However, focus on the strength and interfacial adhesion between matrix and reinforcement is very essential in natural fiber composite, which is insufficient in the literature. There are number of approaches for improving the mechanical strength of the composites, one of the common methods is to reinforce additive nanoparticles. The present investigation, bio-additives were synthesized utilizing bio-waste, cheap, bio-degradable sea-weed powder that could replace expensive nanomaterials and reinforced into the CFRP composite through Hand lay-up followed by a vacuum process. Mechanical properties were evaluated and analyzed through microanalysis. The results concluded that synthesized additives are effective for improving mechanical properties such as tensile, flexural, impact, and shear strength. Overall, the results confirmed that the fabricated composites have potential applications in the field of engineering applications. | 2020 | Article | Kim, Jae-Cheol; Lee, Dong-Woo; Prabhakar, M. N.; Song, Jung-Il | COMPOSITES RESEARCH | South Korea | 10.7234/composres.2020.33.4.213 | 1 | recently global facing environmental issue raised caused plastic waste hence increasing demand interest environmentally friendly material row research engineering composite material also replacing synthetic reinforcement introducing natural fiber however focus strength interfacial adhesion matrix reinforcement essential natural fiber composite insufficient literature number approach improving mechanical strength composite one common reinforce additive nanoparticles present investigation bio additive synthesized utilizing bio waste cheap bio degradable sea weed powder could replace expensive nanomaterials reinforced cfrp composite hand lay followed vacuum process mechanical property evaluated analyzed microanalysis concluded synthesized additive effective improving mechanical property tensile flexural impact shear strength overall confirmed fabricated composite potential application field engineering application
decomposition of fiber reinforced plastics using fluid at high temperature and pressure | Decomposition of fiber-reinforced plastics (FRP), which is a refractory plastic waste, was investigated using a supercritical water and alkali solution with alcohol at high temperature and pressure, Plastics contained in FRP were decomposed and liquid product and fiber were recovered. Unsaturated polyester FRP was treated by supercritical water at 380 degreesC and most of the matrix was decomposed during 5 min reaction time. The main products were carbon dioxide and carbon monoxide in gas phase and styrene derivatives and phthalic acid in liquid phase. After the treatment with supercritical water for 5 min, no significant change in the fiber recovered was detected using scanning electron microscope or infrared spectroscopy. On the other hand, phenolic resin used as a matrix of CFRP was not decomposed using only supercritical water. However, decomposition was promoted by supercritical water with alkali. Furthermore, with use of alcohol-alkali aqueous solution at high temperature, phenolic resin was mostly broken down to soluble products. | 2001 | Article | Sugeta, T; Nagaoka, S; Otake, K; Sako, T | KOBUNSHI RONBUNSHU | Japan | 10.1295/koron.58.557 | 0 | decomposition fiber reinforced plastic frp refractory plastic waste investigated using supercritical water alkali solution alcohol high temperature pressure plastic contained frp decomposed liquid product fiber recovered unsaturated polyester frp treated supercritical water number degreesc matrix decomposed number min reaction time main product carbon dioxide carbon monoxide gas phase styrene derivative phthalic acid liquid phase treatment supercritical water number min significant change fiber recovered detected using scanning electron microscope infrared spectroscopy hand phenolic resin used matrix cfrp decomposed using supercritical water however decomposition promoted supercritical water alkali furthermore use alcohol alkali aqueous solution high temperature phenolic resin mostly broken soluble product
fresh and mechanical properties of high-performance self-compacting concrete containing ground granulated blast furnace slag and polypropylene fibres | The purpose of this study was to evaluate the appropriateness of polypropylene fibres (PP) to decrease the brittleness of high-performance self-compacting concrete (HPSCC). The influence of PP fibre content on the fresh and mechanical assets of PP-fibre-reinforced HPSCC was investigated. PP fibres were applied with 0, 0.025, 0.05, 0.075, 0.125, 0.25% contents to the HPC blends with high cement replacement by ground granulated blast furnace slag (GGBS). The impact of PP fibre fraction on fresh properties of HPSCC, counting passing capability as well as filling parameters is discussed. In addition, the mechanical properties, i.e., compressive, splitting tensile, and flexural strengths, were evaluated after 7 and 28 days of specimens' maturation in water. The higher content of PP fibres gradually reduced the HPSCC workability and improved the mechanical properties. The high performance of fresh and hardened ecological HPSCCs containing 46% GGBS instead of cement with 0.025-0.25% PP fibre content proves the great potential of using these composites in various applications in the construction industry. The advantages of the potential recycling of GGBS include, among others, the reduced use of cement in a durable material, reduced amount of waste in landfill and lower emission levels of greenhouse gases. | 2023 | Article | Smarzewski, Piotr | APPLIED SCIENCES-BASEL | Poland | 10.3390/app13031975 | 0 | purpose evaluate appropriateness polypropylene fibre pp decrease brittleness high performance self compacting concrete hpscc influence pp fibre content fresh mechanical asset pp fibre reinforced hpscc investigated pp fibre applied number number number number number number number number number number number percent content hpc blend high cement replacement ground granulated blast furnace slag ggbs impact pp fibre fraction fresh property hpscc counting passing capability well filling parameter discussed addition mechanical property e compressive splitting tensile flexural strength evaluated number number day specimen maturation water higher content pp fibre gradually reduced hpscc workability improved mechanical property high performance fresh hardened ecological hpsccs containing number percent ggbs instead cement number number number number percent pp fibre content prof great potential using composite various application construction industry advantage potential recycling ggbs include among others reduced use cement durable material reduced amount waste landfill lower emission level greenhouse gas
investigation on mode i fracture behavior of hybrid fiber-reinforced geopolymer composites | Recent reports in the literature have shown that fiber-reinforced geopolymer composites (FRGC) made with monofibers exhibit a significant enhancement in fracture energy. However, many aspects of the fracture performance of hybrid fiber-reinforced geopolymer composites (HFRGC) remain largely unexploited, and these are predominant for the structures. For the first time, the mode I fracture energy of HFRGC is investigated. The mode I behavior was assessed using pre-notched beams in accordance with the RILEM three-point bending test. Five different HFRGC mixtures were prepared using three fiber types: steel, polypropylene and glass (SF, PF and GF). The parameters of the pre-notched beam in flexure tested in this study were the first crack and peak load, crack mouth opening displacement at the first crack load and peak load, equivalent tensile strength, post-peak slope, reinforcing index, residual tensile strength and fracture energy. The results reveal that there is a positive interaction amidst the fibers in geopolymer composites that leads to an enhancement in the mode I fracture energy compared to the reference specimen. This study probes the influence of novel HFRGC while producing high-quality concrete, which can then be leveraged for sustainable infrastructure and various civil engineering works. | 2019 | Article | Asrani, Neha P.; Murali, G.; Abdelgader, Hakim S.; Parthiban, K.; Haridharan, M. K.; Karthikeyan, K. | ARABIAN JOURNAL FOR SCIENCE AND ENGINEERING | India | 10.1007/s13369-019-04074-4 | 0 | recent report literature shown fiber reinforced geopolymer composite frgc made monofibers exhibit significant enhancement fracture energy however many aspect fracture performance hybrid fiber reinforced geopolymer composite hfrgc remain largely unexploited predominant structure first time mode fracture energy hfrgc investigated mode behavior assessed using pre notched beam accordance rilem three point bending test five different hfrgc mixture prepared using three fiber type steel polypropylene glass sf pf gf parameter pre notched beam flexure tested first crack peak load crack mouth opening displacement first crack load peak load equivalent tensile strength post peak slope reinforcing index residual tensile strength fracture energy reveal positive interaction amidst fiber geopolymer composite lead enhancement mode fracture energy compared reference specimen probe influence novel hfrgc producing high quality concrete leveraged sustainable infrastructure various civil engineering work
acoustic emission monitoring of the fracture behavior of mortar specimens fabricated using recycled concrete aggregates | This study aims in examining the fracture behavior of recycled mortar specimens using the acoustic emission technique. To produce the recycled mortar beams, a portion of fine recycled concrete aggregates has been used, and the specimens were tested in three-point bending. This work led to a comparison between the fracture behavior of recycled mortar specimens with steel fiber-reinforced and baseline mortars fabricated with 100% natural sand. The results indicate that the use of recycled aggregates in mortars can be successfully characterized by acoustic emission parameters. This approach offers a reliable evaluation of the fracture mechanism making acoustic emission a valuable nondestructive evaluation tool in the growing sector of recycled building materials. | 2020 | Proceedings Paper | Mpalaskas, A. C.; Matikas, T. E. | SMART STRUCTURES AND NDE FOR INDUSTRY 4.0, SMART CITIES, AND ENERGY SYSTEMS | Greece | 10.1117/12.2557347 | 0 | aim examining fracture behavior recycled mortar specimen using acoustic emission technique produce recycled mortar beam portion fine recycled concrete aggregate used specimen tested three point bending work led comparison fracture behavior recycled mortar specimen steel fiber reinforced baseline mortar fabricated number percent natural sand indicate use recycled aggregate mortar successfully characterized acoustic emission parameter approach offer reliable evaluation fracture mechanism making acoustic emission valuable nondestructive evaluation tool growing sector recycled building material
influence of different ambient temperatures on the thermal properties of fiber-reinforced structural lightweight aggregate concrete | This study reports the influence of different climatic ambient temperatures on the thermal properties of fiber-reinforced lightweight aggregate concrete (LWAC). Lightweight expanded clay aggregates (LECA) with steel (ST) and polypropylene fibers were used in the mix proportions. The steady-state thermal test was performed on concrete samples at the oven-dry state with the measurement taken at six different climatic ambient temperatures of 0 degrees C, 10 degrees C, 20 degrees C, 30 degrees C, 40 degrees C, and 50 degrees C. The results show a linear dependence of thermal conductivity, specific heat, thermal diffusivity and thermal effusivity of fiber-reinforced LWACs against the different ambient temperatures. These ambient temperature variations are discussed as a function of the thermal properties of fiber-reinforced LWAC. The thermal conductivity and thermal diffusivity decrease linearly between 0 degrees C and 50 degrees C, whilst the specific heat and thermal effusivity increase linearly between 0 degrees C and 50 degrees C. Equations with strong correlations to predict thermal properties of fiber-reinforced LWAC were proposed based on the results of this study. The significance of this research is to propose the dynamic ambient temperature-dependent thermal properties equations that can be used in the energy analysis of the buildings. | 2022 | Article | Shafigh, Payam; Hafez, Mohamed Ahmed; Muda, Zakaria Che; Beddu, Salmia; Zakaria, As'ad; Almkahal, Zaher | BUILDINGS | Malaysia | 10.3390/buildings12060771 | 0 | report influence different climatic ambient temperature thermal property fiber reinforced lightweight aggregate concrete lwac lightweight expanded clay aggregate leca steel st polypropylene fiber used mix proportion steady state thermal test performed concrete sample oven dry state measurement taken six different climatic ambient temperature number degree c number degree c number degree c number degree c number degree c number degree c show linear dependence thermal conductivity specific heat thermal diffusivity thermal effusivity fiber reinforced lwacs different ambient temperature ambient temperature variation discussed function thermal property fiber reinforced lwac thermal conductivity thermal diffusivity decrease linearly number degree c number degree c whilst specific heat thermal effusivity increase linearly number degree c number degree c equation strong correlation predict thermal property fiber reinforced lwac proposed based significance research propose dynamic ambient temperature dependent thermal property equation used energy building
numerical investigation into thermal load responses of railway transom bridge | Australian railway networks suffer a large fluctuation of extreme heats each year due to their wide variety of geographical conditions. Depending on climatic, cloud and radiation conditions, an ambient temperature of 20 degrees C could induce an equivalent thermal load absorption of track components as much as 30 degrees C to 35 degrees C or even more. As such, relatively high turnover of timber sleepers (crossties in a plain track), bearers (skeleton ties in a turnout), and transoms (bridge cross beams) can often be observed due to their unstable deformation and rapid deterioration. This paper investigates an application for the replacement of ageing timber transoms mounted on existing railway bridges using fibre reinforced foamed urethane (FFU) transom beams, which are proven to provide environmental, safety and financial benefits. Clear benefits of the FFU material are the maintainability and constructability, especially for existing railway bridges. In this study, numerical simulations using finite element package ABAQUS have been carried out to illustrate the effect of thermal loads on the structural behaviour of a railway transom bridge. The model was developed using a case study of an actual railway bridge in Kiama, Australia and it has been validated by field data measurements. It is found that nonlinear structural behaviour of the bridge components exists at highly elevated temperatures. The better insight into the thermal load responses will lead to safer and more reliable rail stress adjustment practice, preventing rail misalignment or buckling. (C) 2015 Elsevier Ltd. All rights reserved. | 2016 | Article | Mirza, Olivia; Kaewunruen, Sakdirat; Dinh, Cong; Pervanic, Edin | ENGINEERING FAILURE ANALYSIS | England | 10.1016/j.engfailanal.2015.11.054 | 0 | australian railway network suffer large fluctuation extreme heat year due wide variety geographical condition depending climatic cloud radiation condition ambient temperature number degree c could induce equivalent thermal load absorption track component much number degree c number degree c even relatively high turnover timber sleeper crosstie plain track bearer skeleton tie turnout transom bridge cross beam often observed due unstable deformation rapid deterioration paper investigates application replacement ageing timber transom mounted existing railway bridge using fibre reinforced foamed urethane ffu transom beam proven provide environmental safety financial benefit clear benefit ffu material maintainability constructability especially existing railway bridge numerical simulation using finite element package abaqus carried illustrate effect thermal load structural behaviour railway transom bridge model developed using case actual railway bridge kiama australia validated field measurement found nonlinear structural behaviour bridge component exists highly elevated temperature better insight thermal load response lead safer reliable rail stress adjustment practice preventing rail misalignment buckling c number ltd right reserved
mechanical properties of metal oxide dispersed jute fiber reinforced polyester biocomposites | Enhancement in toughness without reducing its mechanical property is a serious issue in context of application of the biocomposites. Therefore, in this study, the effect of incorporation of Al2O3 and ZrO2 particles in the polymer matrix on the mechanical properties of jute fiber reinforced unsaturated polyester biocomposites were investigated. Reinforcements with fibers were carried out in different weight proportions (5-25%) and with varied fiber lengths. The biocomposites were fabricated using hand lay-up method. Overall 20 wt % filler content (18 wt% fiber and 2 wt% metal oxide particles) was selected as the optimized composition. The fibers were treated with NaOH solution for better compatibility with matrix whereas the particles were treated with silane for better adherence with the matrix. Microhardness, tensile, flexural, and impact properties of the biocomposites were evaluated as per standard. Fractography of the biocomposites were done using scanning electron microscope. It was found that the ZrO2 particle incorporated bicomposites show better mechanical properties than the Al2O3 dispersed bicomposites. POLYM. COMPOS., 39:E101-E112, 2018. (c) 2017 Society of Plastics Engineers | 2018 | Article | Adhikari, Jaideep; Biswas, Bhabatosh; Chabri, Sumit; Bandyopadhyay, Nil Ratan; Halder, Sudipta; Mitra, Bhairab Chandra; Sinha, Arijit | POLYMER COMPOSITES | India | 10.1002/pc.24410 | 1 | enhancement toughness without reducing mechanical property serious issue context application biocomposites therefore effect incorporation al2o3 zro2 particle polymer matrix mechanical property jute fiber reinforced unsaturated polyester biocomposites investigated reinforcement fiber carried different weight proportion number number percent varied fiber length biocomposites fabricated using hand lay method overall number wt percent filler content number wt percent fiber number wt percent metal oxide particle selected optimized composition fiber treated naoh solution better compatibility matrix whereas particle treated silane better adherence matrix microhardness tensile flexural impact property biocomposites evaluated per standard fractography biocomposites done using scanning electron microscope found zro2 particle incorporated bicomposites show better mechanical property al2o3 dispersed bicomposites polym compos number e101 e112 number c number society plastic engineer
a review of the success and failure characteristics of resin-bonded bridges | Objectives This literature review was designed to assess and compare the success rates and modes of failure of metal-framed, fibre-reinforced composite and all-ceramic resin-bonded bridges. Materials and method A Medline search (Ovid), supplemented by hand searching, was conducted to identify prospective and retrospective cohort studies on different resin-bonded bridges within the last 16 years. A total of 49 studies met the pre-set inclusion criteria. Success rates of 25 studies on metal-framed, 17 studies on fibre-reinforced composite and 7 studies on all-ceramic resin-bonded bridges were analysed and characteristics of failures were identified. Results The analysis of the studies indicated an estimation of annual failure rates per year to be 4.6% (+/- 1.3%, 95% CI) for metal-framed, 4.1% (+/- 2.1%, 95% CI) for fibre-reinforced and 11.7% (+/- 1.8%, 95% CI) for all-ceramic resin-bonded bridges. The most frequent complications were: debonding for metal-framed, resin-bonded bridges (93% of all failures); delamination of the composite veneering material for the fibre-reinforced bridges (41%) and fracture of the framework for the all-ceramic bridges (57%). Conclusions All types of resin-bonded bridges provide an effective short-to medium-term option, with all-ceramic performing least well and having the least favourable mode of failure. The methods of failures were different for different bridges with metal frameworks performing the best over time. | 2013 | Review | Miettinen, M.; Millar, B. J. | BRITISH DENTAL JOURNAL | England | 10.1038/sj.bdj.2013.686 | 0 | objective literature review designed ass compare success rate mode failure metal framed fibre reinforced composite ceramic resin bonded bridge material method medline search ovid supplemented hand searching conducted identify prospective retrospective cohort study different resin bonded bridge within last number year total number study met pre set inclusion criterion success rate number study metal framed number study fibre reinforced composite number study ceramic resin bonded bridge analysed characteristic failure identified study indicated estimation annual failure rate per year number number percent number number percent number percent ci metal framed number number percent number number percent number percent ci fibre reinforced number number percent number number percent number percent ci ceramic resin bonded bridge frequent complication debonding metal framed resin bonded bridge number percent failure delamination composite veneering material fibre reinforced bridge number percent fracture framework ceramic bridge number percent conclusion type resin bonded bridge provide effective short medium term option ceramic performing least well least favourable mode failure failure different different bridge metal framework performing best time
effect of compatibilizer on the properties of areca-fiber reinforced polypropylene composites | Areca fiber reinforced polypropylene (PP) composites were prepared at 20%, 30%, 40%, and 50% loading levels in the presence of compatibilizing agent, MAPP (maleic anhydride grafted polypropylene). The influence of compatibilizing agent and filler concentration on the mechanical properties of the resulting composites was studied. At 50% areca fiber loading, tensile, flexural strength, and modulus of the coupled samples were found to be superior when compared to the uncoupled samples. Coupled composites exhibited effective coupling/interfacial adhesion between the surface of areca fiber and polypropylene phase as evidenced by SEM microphotographs and FTIR spectroscopy. Increase in fiber percentage led to an increase in brittleness and stiffness of composites. A considerable increase in strength was noticed upon the addition of compatibilizing agent, due to proper incorporation of areca fiber into the polypropylene matrix and the efficient transfer of load from matrix to the fiber. Higher moisture absorption in case of composites with higher fiber content was found. Addition of MAPP reduces the percentage of water absorption as a result of encapsulation of areca fiber. Areca fiber can be effectively utilized to develop artificial wood with better properties to replace natural wood as a waste-to-wealth approach. | 2022 | Article | Venkatachalaiah, Madhushri Attihalli; Setty, Raju Nama Vasudeva; Johns, Jobish | JOURNAL OF NATURAL FIBERS | India | 10.1080/15440478.2022.2121354 | 1 | areca fiber reinforced polypropylene pp composite prepared number percent number percent number percent number percent loading level presence compatibilizing agent mapp maleic anhydride grafted polypropylene influence compatibilizing agent filler concentration mechanical property resulting composite studied number percent areca fiber loading tensile flexural strength modulus coupled sample found superior compared uncoupled sample coupled composite exhibited effective coupling interfacial adhesion surface areca fiber polypropylene phase evidenced sem microphotographs ftir spectroscopy increase fiber percentage led increase brittleness stiffness composite considerable increase strength noticed upon addition compatibilizing agent due proper incorporation areca fiber polypropylene matrix efficient transfer load matrix fiber higher moisture absorption case composite higher fiber content found addition mapp reduces percentage water absorption result encapsulation areca fiber areca fiber effectively utilized develop artificial wood better property replace natural wood waste wealth approach
impact energy absorption and fracture mechanism of fff made fiberglass reinforced polymer composites | Purpose The fiber reinforced polymer composites are becoming more critical because of their exceptional mechanical properties and lightweight structures. Fused filament fabrication (FFF) is a three-dimensional (3D) printing technique that can manufacture composite structures. However, the effect of impact performance on the structural integrity of FFF made composites compared to the pre-preg composites is a primary concern for the practical usage of 3D printed parts. Therefore, this paper aims to investigate the effect of different processing parameters on the impact performance of 3D printed composites. Design/methodology/approach This paper investigates the impact of build orientation, fiber stacking sequence and fiber angle on the impact properties. Two build orientations, three fiber stacking sequences and two different fiber angles have been selected for this study. Charpy impact testing is carried out to investigate the impact energy absorption of the parts. Onyx as a matrix material and two different types of fibers, that is, fiberglass and high strength high temperature (HSHT) fiberglass as reinforcements, are used for the fabrication. Findings Results indicate that build orientation and fiber angle largely affect the impact performance of composite parts. The composite part built with XYZ orientation, 0o/90o fiber angle and B type fiber stacking sequence resulted into maximum impact energy. However, comparing both types of fiber reinforcement, HSHT fiberglass resulted in higher impact energy than regular fiberglass. Originality/value This study evaluates the damage modes during the impact testing of the 3D printed composite parts. The impact energy absorbed by the composite samples during the impact testing is measured to compare the effect of different processing conditions. The investigation of different types of fiberglass reinforced with Onyx material is very limited for the FFF-based process. The results also provide a database to select the different parameters to obtain the required impact properties. | 2023 | Article | Prajapati, Ashish R.; Dave, Harshit K.; Raval, Harit K. | RAPID PROTOTYPING JOURNAL | India | 10.1108/rpj-04-2022-0135 | 0 | purpose fiber reinforced polymer composite becoming critical exceptional mechanical property lightweight structure fused filament fabrication fff three dimensional 3d printing technique manufacture composite structure however effect impact performance structural integrity fff made composite compared pre preg composite primary concern practical usage 3d printed part therefore paper aim investigate effect different processing parameter impact performance 3d printed composite design methodology approach paper investigates impact build orientation fiber stacking sequence fiber angle impact property two build orientation three fiber stacking sequence two different fiber angle selected charpy impact testing carried investigate impact energy absorption part onyx matrix material two different type fiber fiberglass high strength high temperature hsht fiberglass reinforcement used fabrication finding indicate build orientation fiber angle largely affect impact performance composite part composite part built xyz orientation 0o 90o fiber angle b type fiber stacking sequence resulted maximum impact energy however comparing type fiber reinforcement hsht fiberglass resulted higher impact energy regular fiberglass originality value evaluates damage mode impact testing 3d printed composite part impact energy absorbed composite sample impact testing measured compare effect different processing condition investigation different type fiberglass reinforced onyx material limited fff based process also provide database select different parameter obtain required impact property
the reliability of nondestructive techniques within the field of modern composite-materials | New materials such as fibre-reinforced composites and sandwich constructions require reliable inspection techniques. However, within this application field it is well known that conventional inspection techniques often fail, due to the specific properties of compound materials. The relatively new X-ray backscatter technique is a solution for the inspection of low density materials and many types of composites. In this paper this new technique is compared to conventional X-ray techniques and also to ultrasonic methods, in terms of applicability and reliability. | 1991 | Article | ROYE, W | BRITISH JOURNAL OF NON-DESTRUCTIVE TESTING | GERMANY |  | 0 | new material fibre reinforced composite sandwich construction require reliable inspection technique however within application field well known conventional inspection technique often fail due specific property compound material relatively new x ray backscatter technique solution inspection low density material many type composite paper new technique compared conventional x ray technique also ultrasonic term applicability reliability
bond between very-high and ultra-high performance fibre reinforced concrete and profiled deck sheeting | The behaviour of steel concrete composite slabs at all load levels is controlled by the shear transfer between the profiled steel deck and concrete slab. To apply new concrete technologies, such as high-strength and fibre-reinforced concretes, to steel concrete composite slabs, it is therefore essential to quantify the interfacial bond-slip properties. In this paper, a testing approach based on single-lap shear tests, commonly applied to quantify interfacial shear properties for external reinforcement, is applied to measure the bond between profiled sheets and concrete. The testing regime consists of 6 trial tests used as the basis for developing the test methodology and 48 tests to quantify the impact of concrete strength (very-high and ultra-highstrength), high volumes of steel micro fibres, and coarse aggregate, on the bond between concrete and dovetailed and trapezoidal profile decks. The results show that the concrete strength and the presence of coarse aggregate have limited impact on the bond properties, however the presence of fibres significantly improves bond strength and toughness for dovetailed profiled decks but has limited influence on trapezoidal decks. | 2022 | Article | Chen, S.; Visintin, P.; Oehlers, D. J. | JOURNAL OF BUILDING ENGINEERING | Australia | 10.1016/j.jobe.2022.104426 | 0 | behaviour steel concrete composite slab load level controlled shear transfer profiled steel deck concrete slab apply new concrete technology high strength fibre reinforced concrete steel concrete composite slab therefore essential quantify interfacial bond slip property paper testing approach based single lap shear test commonly applied quantify interfacial shear property external reinforcement applied measure bond profiled sheet concrete testing regime consists number trial test used basis developing test methodology number test quantify impact concrete strength high ultra highstrength high volume steel micro fibre coarse aggregate bond concrete dovetailed trapezoidal profile deck show concrete strength presence coarse aggregate limited impact bond property however presence fibre significantly improves bond strength toughness dovetailed profiled deck limited influence trapezoidal deck
industrial floor faults caused by volume changes in concrete and subsoil: case study | Large floors of industrial enterprises, warehouses, stores, and shopping centres are quite heavily loaded with production technologies, transport mechanisms, stored material or shelf stackers. Regarding simple reinforcement and construction, industrial floors have been used in recent decades mainly reinforced with fibres from so-called fibre-reinforced concrete. Most slab failures are caused by extreme loads on the unbearable subsoil, a small amount of fibres, or by the shrinkage of concrete due to insufficient structural design of sliding, shrinking and expansion joints. Recently, however, in several constructions, structural failures have occurred caused by a volume-unstable subsoil in the form of a mixture of slag or metallurgical debris. The article deals with some failures of fibre concrete floors in practice, their methods of diagnostics and laboratory analysis of samples. The results are supplemented by practical examples of floor failures with respect to their origin. | 2023 | Article | Cajka, Radim; Vaskova, Jana; Smirakova, Martina; Burkovic, Kamil; Neuwirthova, Zdenka | ARCHIVES OF CIVIL ENGINEERING | Czech Republic | 10.24425/ace.2023.145285 | 0 | large floor industrial enterprise warehouse store shopping centre quite heavily loaded production technology transport mechanism stored material shelf stacker regarding simple reinforcement construction industrial floor used recent decade mainly reinforced fibre called fibre reinforced concrete slab failure caused extreme load unbearable subsoil small amount fibre shrinkage concrete due insufficient structural design sliding shrinking expansion joint recently however several construction structural failure occurred caused volume unstable subsoil form mixture slag metallurgical debris article deal failure fibre concrete floor practice diagnostics laboratory sample supplemented practical example floor failure respect origin
experimental study of parameters influencing the damping of particulate, fibre-reinforced, hybrid, and sandwich composites | In this study, we focus on the experimental determination of damping expressed by logarithmic decrement, damping ratio, and loss factor of particulate, continuous- and discontinuous-fibre reinforced, hybrid, and sandwich composites using the free vibration decay effect evaluated using the logarithmic decrement and half-power bandwidth methods. Composite materials with damping properties of magnitude several orders higher than that of traditional engineering materials are well known. However, in one study, we present different types of composite materials with different damping properties depending on various parameters such as ply angle, volume fraction, material configuration, reinforcement geometry, temperature, etc., which provide varied options to design the material arrangement of dynamically loaded components to maximize damping. Moreover, in this study, we determine typical time and frequency domain curves for individual types of analysed composites. | 2020 | Article | Murcinkova, Zuzana; Zivcak, Jozef; Zajac, Jozef | INTERNATIONAL JOURNAL OF MATERIALS RESEARCH | Slovakia | 10.3139/146.111933 | 0 | focus experimental determination damping expressed logarithmic decrement damping ratio loss factor particulate continuous discontinuous fibre reinforced hybrid sandwich composite using free vibration decay effect evaluated using logarithmic decrement half power bandwidth composite material damping property magnitude several order higher traditional engineering material well known however one present different type composite material different damping property depending various parameter ply angle volume fraction material configuration reinforcement geometry temperature etc provide varied option design material arrangement dynamically loaded component maximize damping moreover determine typical time frequency domain curve individual type analysed composite
design and production of an experimental uhpfrc bending-active footbridge | This paper describes the design, production and testing of an experimental footbridge made of ultra-highperformance fibre-reinforced concrete (UHPFRC). The prototype has a span length of 5.4 m and is made of a very slender pre-stressed UHPFRC deck (6 cm deep, 1.2 m wide), a 0.55 m high central deviator of the same material, and an external lower tensioning stainless-steel cable system. The service configuration of the structure involves a significant permanent bending of the deck, because of its slenderness; this initial bending is introduced in a controlled manner during the production process and prior to the installation, and results in an efficient, lightweight, and elegant structure with a high stiffness-to-self-weight ratio. The structural concept belongs to the category named active bending, which has been recent subject of research. Specifically, the structure is a bowstring system in which the bending-active member is made of UHPFRC, which constitutes the main novelty of this research. The suitability of UHPFRC as a material for bending active applications has been investigated, and a method to determine the limiting pre-stress of UHPFRC bending-active cross sections has been developed. The activation process and relevant limit states have been checked by means of a 3D frame finite-element model. The paper concludes with the description of the production process and the installation of the footbridge in the final location, as well as the successful results of the load tests and the geometric control of the novel footbridge prototype. | 2023 | Article | Lazaro, Carlos; Castro-Bugallo, Carmen; Navarro-Gregori, Juan; Priego-de-los-Santos, Enrique; Serna, Pedro | ENGINEERING STRUCTURES | Spain | 10.1016/j.engstruct.2023.116742 | 0 | paper describes design production testing experimental footbridge made ultra highperformance fibre reinforced concrete uhpfrc prototype span length number number made slender pre stressed uhpfrc deck number cm deep number number wide number number high central deviator material external lower tensioning stainless steel cable system service configuration structure involves significant permanent bending deck slenderness initial bending introduced controlled manner production process prior installation efficient lightweight elegant structure high stiffness self weight ratio structural concept belongs category named active bending recent subject research specifically structure bowstring system bending active member made uhpfrc constitutes main novelty research suitability uhpfrc material bending active application investigated method determine limiting pre stress uhpfrc bending active cross section developed activation process relevant limit state checked mean 3d frame finite element model paper concludes description production process installation footbridge final location well successful load test geometric control novel footbridge prototype
analytical model for deck-on-girder composite beam system with partial composite action | In a deck-on-girder composite beam system, the deck and supporting girders work together to effectively provide loading capacity. This system has been widely used for bridges, buildings, and other structures. Effective flange width is typically used to reduce a three-dimensional behavior of the composite beam system to the analysis of a T-beam section with a reduced width of deck. Current studies, including AASHTO specifications, are mainly focused on concrete decks with full-composite action. This paper presents a closed-form solution to study the composite beam system, which considers different degrees of composite action (DCAs) between the deck and supporting girders and can be applied to decks with orthotropic materials. The analytical model is verified through close correlations among test, finite-element, and analytical results for two T-beams with concrete and fiber-reinforced polymer (FRP) decks, in terms of both deflections and stress distributions. A parametric study is then conducted by using the analytical model to study the effects of DCA, deck stiffness, and aspect ratio on effective flange width. Finally, a simplified method is proposed to analyze the composite beam system with different DCAs, which can be used for design purposes. (C) 2015 American Society of Civil Engineers. | 2016 | Article | Chen, An; Yossef, Mostafa | JOURNAL OF ENGINEERING MECHANICS | USA | 10.1061/(asce)em.1943-7889.0000991 | 0 | deck girder composite beam system deck supporting girder work together effectively provide loading capacity system widely used bridge building structure effective flange width typically used reduce three dimensional behavior composite beam system beam section reduced width deck current study including aashto specification mainly focused concrete deck full composite action paper present closed form solution composite beam system considers different degree composite action dcas deck supporting girder applied deck orthotropic material analytical model verified close correlation among test finite element analytical two beam concrete fiber reinforced polymer frp deck term deflection stress distribution parametric conducted using analytical model effect dca deck stiffness aspect ratio effective flange width finally simplified method proposed analyze composite beam system different dcas used design purpose c number american society civil engineer
preparation of polyurethane concrete and its novel application in bridge expansion joint anchorage zone | The frequent damage and repair of bridge expansion joint anchorage zone has caused a great burden to the bridge maintenance work. The objective of this study is to prepare a steel fiber reinforced polyurethane concrete (SFPUC) with balanced multi-properties of workability, compressive strength, and flexural strength for the application in bridge expansion joint anchorage zone. A four-factor, five-level orthogonal experimental design was carried out to investigate the effects of the binder-aggregate ratio (BA), cement content (C), fine-coarse aggregate ratio (FC), and steel fiber dosing (SF) on the workability, compressive strength, and flexural strength, respectively. The multi-criteria decision-making (MCDM) method was used to transform the multi-response problem in the orthogonal experimental design into a single-response problem. Finally, a real engineering application and a finite element method were used to verify the feasibility of SFPUC for the expansion joint anchorage zone. The results show that the optimum proportion of SFPUC is BA (25%), C (20%), FC (20%), and SF (2.5%). The maximum principal stress in SFPUC anchorage zone is less than that in C50 steel fiber concrete anchorage zone under the same load. SFPUC is a highly promising material for bridge expansion joint anchorage zone repair. | 2023 | Article; Early Access | Wang, Yanqi; Sun, Quansheng; Liu, Yancheng; Rim, Chol; Kim, Changsop | JOURNAL OF REINFORCED PLASTICS AND COMPOSITES | Peoples R China | 10.1177/07316844231206920 | 0 | frequent damage repair bridge expansion joint anchorage zone caused great burden bridge maintenance work objective prepare steel fiber reinforced polyurethane concrete sfpuc balanced multi property workability compressive strength flexural strength application bridge expansion joint anchorage zone four factor five level orthogonal experimental design carried investigate effect binder aggregate ratio ba cement content c fine coarse aggregate ratio fc steel fiber dosing sf workability compressive strength flexural strength respectively multi criterion decision making mcdm method used transform multi response problem orthogonal experimental design single response problem finally real engineering application finite element method used verify feasibility sfpuc expansion joint anchorage zone show optimum proportion sfpuc ba number percent c number percent fc number percent sf number number percent maximum principal stress sfpuc anchorage zone le c50 steel fiber concrete anchorage zone load sfpuc highly promising material bridge expansion joint anchorage zone repair
pyrolysis study of waste phenolic fibre-reinforced plastic by thermogravimetry/fourier transform infrared/mass spectrometry analysis | Pyrolysis is considered to be a promising method to dispose waste plastics by thermal cracking into chemicals. Previous studies focus on pyrolysis recycling of waste thermoplastics. The pyrolysis of waste thermosetting plastics, which may be different from that of waste thermoplastics, receives little attention. In order to provide guidance for reactor design and thermo-chemical process management for the pyrolysis recycling of waste thermosetting plastics, the pyrolysis kinetics, volatile products and reaction mechanisms of one typical waste thermosetting plastics namely phenolic fibre-reinforced plastic (phenolic FRP) are studied in the present study. Thermogravimetric analysis (TGA), in situ Fourier transform infrared (FTIR) and online TGA-FTIR-mass spectra (MS) analyses are employed. Results indicate that the pyrolysis of waste phenolic FRP in inert atmosphere may be divided into two stages with the threshold conversion rate of 0.2. The average values of activation energy in the first, second and whole pyrolysis process were 174.66 kJ/mol, 233.62 kJ/mol and 223.22 kJ/mol, respectively. The crosslinking between phenol derivatives and breakage of branched chain may result in the occurrence of the first stage, while the occurrence of the second stage may be due to the breakage of chain backbone and oxidation of methylene and hydroxymethyl. Four kinds of gases including H2O, alcohols, aliphatic compounds and carboxylic acids mainly constitute the volatile products in the first stage. The volatile products in the second stage mainly consist of CO, CO2, carboxylic acids and aromatic compounds. The amount of the volatile products in the second stage is much larger than that in the first stage. The maximum amount of these seven gases in the order of most to least is CO2 > CO > alcohols > carboxylic acids > aliphatic compounds > water vapour > aromatic compounds. It may be better to recover the waste phenolic FRP for valuable gases either as fuel or chemical feedstock in the first stage than the second stage. | 2018 | Article | Chen, Ruiyu; Xu, Xiaokang; Lu, Shouxiang; Zhang, Yang; Lo, Siuming | ENERGY CONVERSION AND MANAGEMENT | Peoples R China | 10.1016/j.enconman.2018.03.092 | 0 | pyrolysis considered promising method dispose waste plastic thermal cracking chemical previous study focus pyrolysis recycling waste thermoplastic pyrolysis waste thermosetting plastic may different waste thermoplastic receives little attention order provide guidance reactor design thermo chemical process management pyrolysis recycling waste thermosetting plastic pyrolysis kinetics volatile product reaction mechanism one typical waste thermosetting plastic namely phenolic fibre reinforced plastic phenolic frp studied present thermogravimetric tga situ fourier transform infrared ftir online tga ftir mass spectrum m analysis employed indicate pyrolysis waste phenolic frp inert atmosphere may divided two stage threshold conversion rate number number average value activation energy first second whole pyrolysis process number number kj mol number number kj mol number number kj mol respectively crosslinking phenol derivative breakage branched chain may result occurrence first stage occurrence second stage may due breakage chain backbone oxidation methylene hydroxymethyl four kind gas including h2o alcohol aliphatic compound carboxylic acid mainly constitute volatile product first stage volatile product second stage mainly consist co co2 carboxylic acid aromatic compound amount volatile product second stage much larger first stage maximum amount seven gas order least co2 co alcohol carboxylic acid aliphatic compound water vapour aromatic compound may better recover waste phenolic frp valuable gas either fuel chemical feedstock first stage second stage
degradation of polypropylene and jute fiber-reinforced composites exposed to natural and accelerated aging: mechanical properties and wettability | Population growth and the way resources are being exploited are directly affecting the environment. The natural fiber market, for example, is worth billions of dollars and a huge amount of the fibers becomes waste. This considerable amount of waste motivates the study of the fibers as a reinforcement in polymeric matrix, which benefits both the environmental sustainability and technical-commercial development of new materials with good properties and reduced cost. In this study, jute fiber-reinforced composites previously manufactured from an industrial waste (W), polypropylene, compatibilizer, and nano-calcium carbonate (N), were exposed to natural and accelerated aging. The composites were tested by infrared spectroscopy, contact angle (CA) measurement, and tensile test. Infrared analysis showed greater oxidative degradation after accelerated aging. All CA values continued above 90 degrees after natural aging. Among all compositions, the ones with the presence of N had the highest CA values, showing that N acted as a waterproofing agent. After accelerated aging, a significant decrease in all CA values was observed. The composites did not show significant variation in the elastic modulus after either aging. Deformation at break decreased significantly for compositions with no jute fiber in both aging programs. No remarkable reduction was observed in the compositions with jute fibers. | 2021 | Article | Sanvezzo, Paula Bertolino; Negreiros, Fernanda Pereira de Castro; Branciforti, Marcia Cristina | CHEMISTRY-SWITZERLAND | Brazil | 10.3390/chemistry3040100 | 0 | population growth way resource exploited directly affecting environment natural fiber market example worth billion dollar huge amount fiber becomes waste considerable amount waste motivates fiber reinforcement polymeric matrix benefit environmental sustainability technical commercial development new material good property reduced cost jute fiber reinforced composite previously manufactured industrial waste w polypropylene compatibilizer nano calcium carbonate n exposed natural accelerated aging composite tested infrared spectroscopy contact angle ca measurement tensile test infrared showed greater oxidative degradation accelerated aging ca value continued number degree natural aging among composition one presence n highest ca value showing n acted waterproofing agent accelerated aging significant decrease ca value observed composite show significant variation elastic modulus either aging deformation break decreased significantly composition jute fiber aging program remarkable reduction observed composition jute fiber
mechanical properties of a clay soil reinforced with rice husk under drained and undrained conditions | Fiber-reinforced soils have been increasingly used in geotechnical engineering. Over the years, research has sought to understand and investigate the influences of fibers as reinforcement in soil-fiber mixtures. This study assessed the behavior of clayey soil in the city of Curitiba (Parana, Brazil), adding rice husk fiber (RHF), an industrial waste from Cooperativa Agroindustrial in Alegrete (Rio Grande do Sul, Brazil). To evaluate the effect of the presence of natural RHF on the mechanical behavior of compacted soil, aspects such as the influence of fiber content and the drained and undrained behaviors of the soil were evaluated through unconfined triaxial compression tests. The following tests were realized: soil granulometry, specific mass of solids and Atterberg limits. Specimens were produced in quadruplicate for the soil and mixtures using the RHF contents of 0.5%, 0.75%, 1% and 1.5% to determine the unconfined compressive strength (UCS). Triaxial tests were realized on a pure soil specimen and the specimens with 1% RHF under confining pressures of 50 kPa, 100 kPa, 200 kPa and 400 kPa. The interactions at the interface between husk surface and soil were analyzed using scanning electron microscopy (SEM). In UCS tests, specimens with RHF percentages of 1% and 1.5% presented the highest results, with an increment of 36% compared to the soil without RHF. The results of the consolidated drained triaxial compression tests show that in terms of effective stress, there was a small difference in the strength of the compacted pure soil and soil with the addition of RHF. For the undrained tests, the strength increased with the inclusion of husk, with a reduction of 50% in cohesion and an increment of 22% in friction angle for specimens containing RHF compared to the soil without RHF additions. (c) 2023 Institute of Rock and Soil Mechanics, Chinese Academy of Sciences. Production and hosting by Elsevier B.V. This is an open access article under the CC BY-NC-ND license (http://creativecommons.org/ licenses/by-nc-nd/4.0/). | 2023 | Article | Bernardi Baldin, Claudia Regina; Kawanami, Maiky Yamato; Silva Costa, Weiner Gustavo; Bordignon, Vitor Reinaldo; da Luz, Cristhyano Cavali; dos Santos Izzo, Ronaldo Luis | JOURNAL OF ROCK MECHANICS AND GEOTECHNICAL ENGINEERING | Brazil | 10.1016/j.jrmge.2023.02.022 | 0 | fiber reinforced soil increasingly used geotechnical engineering year research sought understand investigate influence fiber reinforcement soil fiber mixture assessed behavior clayey soil city curitiba parana brazil adding rice husk fiber rhf industrial waste cooperativa agroindustrial alegrete rio grande sul brazil evaluate effect presence natural rhf mechanical behavior compacted soil aspect influence fiber content drained undrained behavior soil evaluated unconfined triaxial compression test following test realized soil granulometry specific mass solid atterberg limit specimen produced quadruplicate soil mixture using rhf content number number percent number number percent number percent number number percent determine unconfined compressive strength ucs triaxial test realized pure soil specimen specimen number percent rhf confining pressure number kpa number kpa number kpa number kpa interaction interface husk surface soil analyzed using scanning electron microscopy sem ucs test specimen rhf percentage number percent number number percent presented highest increment number percent compared soil without rhf consolidated drained triaxial compression test show term effective stress small difference strength compacted pure soil soil addition rhf undrained test strength increased inclusion husk reduction number percent cohesion increment number percent friction angle specimen containing rhf compared soil without rhf addition c number rock soil mechanic chinese academy science production hosting b v open access article cc nc nd license http creativecommons org license nc nd number number
a novel 3d printed continuous ramie fiber reinforced variable stiffness biocomposite honeycomb structure | In this paper, a novel 3D printed continuous ramie fiber reinforced variable stiffness biocomposite honeycomb cellular structure (CF-VSHS) was reported. Based on the printing path planning of CF-VSHSs, variable stiffness (VS) cellular structures filled with cells of various dimensions were prepared by employing a detachable and recyclable support-assisted printing method. In order to evaluate the mechanical performances of CF-VSHSs, compressive tests were conducted. The results showed that CF-VSHSs effectively filled the performance gap area of the cellular structures. The energy absorption (EA), initial peak force (IPF), stiffness (S), and other performance indicators of CF-VSHSs were all located between the performance of different cellular structures. In addition, 3D printed CF-VSHSs were analyzed regarding failure processes and damage features to reveal their structure-compressive performance relationship. | 2023 | Article | Cheng, Ping; Wang, Kui; Peng, Yong; Ahzi, Said; Xu, Fei; Huang, Zhiqiang | VACUUM | Peoples R China | 10.1016/j.vacuum.2023.112301 | 0 | paper novel 3d printed continuous ramie fiber reinforced variable stiffness biocomposite honeycomb cellular structure cf vshs reported based printing path planning cf vshss variable stiffness v cellular structure filled cell various dimension prepared employing detachable recyclable support assisted printing method order evaluate mechanical performance cf vshss compressive test conducted showed cf vshss effectively filled performance gap area cellular structure energy absorption ea initial peak force ipf stiffness performance indicator cf vshss located performance different cellular structure addition 3d printed cf vshss analyzed regarding failure process damage feature reveal structure compressive performance relationship
resin transfer moulding for railway industry -: development and processing of a composite front end bumper | Lightweight body constructions and passenger protection is getting more and more important for railway applications. A maximum of strength and stiffness, a high energy absorption of the structure and good fire retardant properties are important for a successful substitution of classical materials, e.g. metals, by using Fibre Reinforced Plastics (FRP). The company Habner, Germany, is a manufacturer of complete front end bumper systems for tram applications in the rail industry. The main goal of this project is to develop a FRP front end bumper beam and to replace the existing aluminium version. Based on a catalogue of requirements a new design of the composite part is developed under material and processing (RTM)-conditions. Using a FEA simulation program, the optimisation of the composite bumper is done to realise a weight reduction and minimise the manufacturing costs. Additionally, the RTM-mould concept is developed and the milling of the master pattern of the composite front end bumper is performed. Furthermore, the selected glass fibre fabrics and fire retardant MODAR resin (Ashland Company, GB) are investigated to determine the laminate quality and mechanical properties of the manufactured composite part. | 2004 | Article; Proceedings Paper | Schmachtenberg, E; Töpker, J | JOURNAL OF POLYMER ENGINEERING | Germany |  | 0 | lightweight body construction passenger protection getting important railway application maximum strength stiffness high energy absorption structure good fire retardant property important successful substitution classical material e g metal using fibre reinforced plastic frp company habner germany manufacturer complete front end bumper system tram application rail industry main goal project develop frp front end bumper beam replace existing aluminium version based catalogue requirement new design composite part developed material processing rtm condition using fea simulation program optimisation composite bumper done realise weight reduction minimise manufacturing cost additionally rtm mould concept developed milling master pattern composite front end bumper performed furthermore selected glass fibre fabric fire retardant modar resin ashland company gb investigated determine laminate quality mechanical property manufactured composite part
irradiated polyethylene terephthalate fiber and binder contents optimization for fiber-reinforced asphalt mix using response surface methodology | This paper presents the volumetric and Marshall Stability characteristics of irradiated waste polyethylene terephthalate fiber-reinforced asphalt mix utilizing the analysis of variance. Exposing polymers to gamma radiation boosts its mechanical and thermal properties which have a direct impact on improving its strength. The influences of irradiated fiber and binder contents on the volumetric and strength properties have been identified via response surface methods (RSM). The RSM was used to determine the optimized contents of irradiated fiber and binder through central composite design (CCD). The results indicate that the interactions between the two independent variables are both influential. The high values of the coefficient of determination (R-2) show a good agreement between the actual and predicted values. The numerical optimization elucidates that the optimal irradiated fiber and binder contents were 0.53% and 5.25% respectively. The absolute percent errors between the actual and predicted values were observed to be less than 7% for all the responses. (C) 2020 The Authors. Published by Elsevier B.V. on behalf of Faculty of Engineering, Ain Shams University. | 2021 | Article | Usman, Aliyu; Sutanto, Muslich Hartadi; Napiah, Madzlan; Zoorob, Salah E.; Abdulrahman, Suleiman; Saeed, Saeed Modibbo | AIN SHAMS ENGINEERING JOURNAL | Malaysia | 10.1016/j.asej.2020.06.011 | 0 | paper present volumetric marshall stability characteristic irradiated waste polyethylene terephthalate fiber reinforced asphalt mix utilizing variance exposing polymer gamma radiation boost mechanical thermal property direct impact improving strength influence irradiated fiber binder content volumetric strength property identified via response surface rsm rsm used determine optimized content irradiated fiber binder central composite design ccd indicate interaction two independent variable influential high value coefficient determination r number show good agreement actual predicted value numerical optimization elucidates optimal irradiated fiber binder content number number percent number number percent respectively absolute percent error actual predicted value observed le number percent response c number published b v behalf faculty engineering sham university
in vitro cytotoxicity and morphological assessment of smoke from polymer combustion in human lung derived cells (a549) | The application of polymer and composites in building and modern transport interiors raises concerns of potential health hazards during combustion. Cytotoxicity and morphological assessment of smoke from polymer combustion in human lung derived cells (A549) has been investigated. A laboratory scale vertical tube furnace was used for the generation of combustion products. A range of materials used in the building and transport industry including high density-polyethylene (HDPE), polypropylene (PP), polycarbonate (PC), and polyvinyl chloride (PVC), fiberglass reinforced polymers (FRPs), and melamine faced plywood (MFP) were studied. The exposure of combustion toxicants to human lung cells (A549) at the air/liquid interface was acquired using a Harvard Navicyte Chamber. Cytotoxic effects on human cells were assessed based on cell viability using a selected in vitro cytotoxicity assays, including NRU (neutral red uptake) and ATP (adenosine triphosphate). Morphological assessment on the effects of combustion products in human lung cells from selected materials including PVC, FRP and MFP was assessed using scanning electron microscopy (SEM). The volatile organic compounds from thermal decomposition products were identified using ATD-GCMS (Automatic Thermal Desorption Gas Chromatography Mass Spectrometry). NOAEC (No Observable Adverse Effect Concentration), IC10 (10% inhibitory concentration), IC50 (50% inhibitory concentration), and TLC (Total Lethal Concentration) values (mg/l) were generated. The following toxicity ranking was observed from the most toxic material to the least toxic using the NRU assay: PVC > PP > HDPE > PC >FRP-10 > MFP > FRP-16; and the ATP assay: PVC > HDPE > PP > FRP-10 > FRP-16 > MFP > PC. The method described here could potentially be an alternative to current fire toxicity standards. (C) 2011 Elsevier GmbH. All rights reserved. | 2012 | Article | Lestari, F.; Hayes, A. J.; Green, A. R.; Chattopadhyay, G. | INTERNATIONAL JOURNAL OF HYGIENE AND ENVIRONMENTAL HEALTH | Indonesia | 10.1016/j.ijheh.2011.12.006 | 0 | application polymer composite building modern transport interior raise concern potential health hazard combustion cytotoxicity morphological assessment smoke polymer combustion human lung derived cell a549 investigated laboratory scale vertical tube furnace used generation combustion product range material used building transport industry including high density polyethylene hdpe polypropylene pp polycarbonate pc polyvinyl chloride pvc fiberglass reinforced polymer frps melamine faced plywood mfp studied exposure combustion toxicant human lung cell a549 air liquid interface acquired using harvard navicyte chamber cytotoxic effect human cell assessed based cell viability using selected vitro cytotoxicity assay including nru neutral red uptake atp adenosine triphosphate morphological assessment effect combustion product human lung cell selected material including pvc frp mfp assessed using scanning electron microscopy sem volatile organic compound thermal decomposition product identified using atd gcms automatic thermal desorption gas chromatography mass spectrometry noaec observable adverse effect concentration ic10 number percent inhibitory concentration ic50 number percent inhibitory concentration tlc total lethal concentration value mg l generated following toxicity ranking observed toxic material least toxic using nru assay pvc pp hdpe pc frp number mfp frp number atp assay pvc hdpe pp frp number frp number mfp pc method described could potentially alternative current fire toxicity standard c number gmbh right reserved
resistance of fiber-reinforced fly ash-steel slag based geopolymer mortar to sulfate attack and drying-wetting cycles | Fly ash-steel slag based geopolymer mortar was studied for recycling solid wastes and developing a sustainable alternative to Ordinary Portland Cement (OPC). The fiber-reinforced geopolymer mortar was prepared from the main raw materials of fly ash, steel slag, and fibers. This paper studies the mechanical properties, mass loss rates and appearance of fiber-reinforced geopolymer under double-factor coupling, i.e. sulfate corrosion and drying-wetting cycle process on the geopolymer samples. The results show that the compressive strength and flexural strength of each sample gradually increase and tend to be stable under double-factor coupling. After 15 cycles, the compressive strength of the SF-4 (mixed with 0.4 vol% steel fiber) is still the highest, which is 67.9 MPa, and the compressive strength of the BF-3 (mixed with 0.3 vol% basalt fiber) increases the most, whose growth rate is 96.6%. Due to the evaporation of water and diffusion of sodium sulfate between samples and solution, the change of mass loss rate of samples was unstable. The white precipitate was observed on the surface of samples, and it was sodium sulfate by X-ray diffraction (XRD) analysis. Both stable and dense structures of samples and fiber-bridged matrix function make fiber-reinforced geopolymer mortar present excellent performance in resistance to double-factor coupling corrosion. (C) 2020 Elsevier Ltd. All rights reserved. | 2021 | Article | Guo, Xiaolu; Xiong, Guiyan | CONSTRUCTION AND BUILDING MATERIALS | Peoples R China | 10.1016/j.conbuildmat.2020.121326 | 0 | fly ash steel slag based geopolymer mortar studied recycling solid waste developing sustainable alternative ordinary portland cement opc fiber reinforced geopolymer mortar prepared main raw material fly ash steel slag fiber paper study mechanical property mass loss rate appearance fiber reinforced geopolymer double factor coupling e sulfate corrosion drying wetting cycle process geopolymer sample show compressive strength flexural strength sample gradually increase tend stable double factor coupling number cycle compressive strength sf number mixed number number vol percent steel fiber still highest number number mpa compressive strength bf number mixed number number vol percent basalt fiber increase whose growth rate number number percent due evaporation water diffusion sodium sulfate sample solution change mass loss rate sample unstable white precipitate observed surface sample sodium sulfate x ray diffraction xrd stable dense structure sample fiber bridged matrix function make fiber reinforced geopolymer mortar present excellent performance resistance double factor coupling corrosion c number ltd right reserved
strength properties of luffa fibre reinforced concrete containing rha as cement replacement | Industrial and construction wastes are part of the materials currently considered as viable alternatives to the natural sources. The previous studies of RHA with concrete concluded that it can improve the strength properties of concrete. Then RHA contain near about 85-100% amorphous silica which is similar to cement and it be able to oppose chloride dispersion more than common OPC concrete. In this research, the strength property of Luffa fiber reinforced concrete containing RHA was investigated. Cement was partly replaced by RHA at 0-35%, in steps of 20%, 25%, 30% and 35% by weight of M25 grade concrete. Luffa fiber was added to the concrete at 0-4%, in steps of 1% by weight of M25 grade concrete. Copyright (C) 2022 Elsevier Ltd. All rights reserved. Selection and peer-review under responsibility of the scientific committee of the International Conference on Smart and Sustainable Developments in Materials, Manufacturing and Energy Engineering | 2022 | Proceedings Paper | Anandaraj, S.; Rajeshkumar, V; Preethy, R. L.; Dhivya, K.; Ganeshkumar, S.; Anusha, G.; Kanmani, S. | MATERIALS TODAY-PROCEEDINGS | India | 10.1016/j.matpr.2021.11.471 | 0 | industrial construction waste part material currently considered viable alternative natural source previous study rha concrete concluded improve strength property concrete rha contain near number number percent amorphous silica similar cement able oppose chloride dispersion common opc concrete research strength property luffa fiber reinforced concrete containing rha investigated cement partly replaced rha number number percent step number percent number percent number percent number percent weight m25 grade concrete luffa fiber added concrete number number percent step number percent weight m25 grade concrete c number ltd right reserved selection peer review responsibility scientific committee international conference smart sustainable development material manufacturing energy engineering
utilization of power plant bottom ash as aggregates in fiber-reinforced cellular concrete | Recently, millions tons of bottom ash wastes from thermoelectric power plants have been disposed of in landfills and coastal areas, regardless of its recycling possibility in construction fields. Fiber-reinforced cellular concrete (FRCC) of low density and of high strength may be attainable through the addition of bottom ash due to its relatively high strength. This paper focuses on evaluating the feasibility of utilizing bottom ash of thermoelectric power plant wastes as aggregates in FRCC. The flow characteristics of cement mortar with bottom ash aggregates and the effect of aggregate type and size on concrete density and compressive strength were investigated. In addition, the effects of adding steel and polypropylene fibers for improving the strength of concrete were also investigated. The results from this study suggest that bottom ash can be applied as a construction material which may not only improve the compressive strength of FRCC significantly but also reduce problems related to bottom ash waste. (C) 2009 Elsevier Ltd. All rights reserved. | 2010 | Article | Lee, H. K.; Kim, H. K.; Hwang, E. A. | WASTE MANAGEMENT | South Korea | 10.1016/j.wasman.2009.09.043 | 0 | recently million ton bottom ash waste thermoelectric power plant disposed landfill coastal area regardless recycling possibility construction field fiber reinforced cellular concrete frcc low density high strength may attainable addition bottom ash due relatively high strength paper focus evaluating feasibility utilizing bottom ash thermoelectric power plant waste aggregate frcc flow characteristic cement mortar bottom ash aggregate effect aggregate type size concrete density compressive strength investigated addition effect adding steel polypropylene fiber improving strength concrete also investigated suggest bottom ash applied construction material may improve compressive strength frcc significantly also reduce problem related bottom ash waste c number ltd right reserved
depolymerization of unsaturated polyesters and waste fiber-reinforced plastics by using ionic liquids: the use of microwaves to accelerate the reaction rate | Waste fiber-reinforced plastics (FRP) and unsaturated polyesters were readily depolymerized by subjecting them to a treatment with ionic liquids under heating conditions. The use of microwaves for heating effectively progressed depolymerization, whereas the conventional heating method was ineffective for this purpose. We isolated the monomeric material, phthalic anhydride, by direct distillation from the reaction pot under reduced pressure with yields of more than 90 %. We recovered the glass fibers in a pure form and achieved the effective removal of polystyrene, the linker unit of FRP. Ionic liquids were useful for several iterations of the reaction, and purification of the used ionic liquids was also possible. Thus, we developed a new use of ionic liquids for chemical recycling of waste plastics. | 2011 | Article | Kamimura, Akio; Yamamoto, Shigehiro; Yamada, Kazuo | CHEMSUSCHEM | Japan | 10.1002/cssc.201000430 | 0 | waste fiber reinforced plastic frp unsaturated polyester readily depolymerized subjecting treatment ionic liquid heating condition use microwave heating effectively progressed depolymerization whereas conventional heating method ineffective purpose isolated monomeric material phthalic anhydride direct distillation reaction pot reduced pressure yield number percent recovered glass fiber pure form achieved effective removal polystyrene linker unit frp ionic liquid useful several iteration reaction purification used ionic liquid also possible thus developed new use ionic liquid chemical recycling waste plastic
forming and joining of carbon-fiber-reinforced thermoplastics and sheet metal in one step | The processing and component properties of metals have led to their worldwide success in mechanical engineering. Their advantages are high ductility, efficient production methods, good joining ability and nearly isotropic mechanical properties. Fiber-reinforced plastics (FRP) are known for an excellent lightweight design potential, due to low density as well as high and anisotropic tensile stiffness. By using thermoplastics instead of thermoset matrices, processing times and therefore component costs have already been reduced significantly and thus have become affordable in large-scale application. If the advantages of both, metal and FRP, are intelligently combined, a part with tailored properties is created. However, suitable forming processes, which take the different forming effects of both materials into account, have to be developed yet. The scope of this research was to enable the combined forming, joining and impregnation of pre-impregnated FRP-sheets and sheet metal to steel-CFRP-steel-sandwich-parts in one process step. As forming and joining must be executed at temperatures above the melting point of the thermoplastic while the part removal must take place beneath this temperature, a heating concept for drawing tools was developed to enable short production cycles. In order to ensure an economic industrial production a fast heating and cooling of the tool is essential. Afterwards optimal impregnation and joining process parameters for short cycle times were determined with planar samplings. The influence of the process parameters on part quality was investigated microscopically. Based on this research, a forming tool was constructed and hat profiles of steel-FRP-steel sandwiches were drawn successfully. Subsequently, the impregnation quality was investigated based on the process parameter tool temperature. Furthermore, the geometrical deviation of formed hat profiles was investigated. (C) 2017 The Authors. Published by Elsevier Ltd. | 2017 | Proceedings Paper | Behrens, Bernd-Arno; Huebner, Sven; Grbic, Nenad; Micke-Camuz, Moritz; Wehrhane, Tim; Neumann, Andre | 17TH INTERNATIONAL CONFERENCE ON SHEET METAL (SHEMET17) | Germany | 10.1016/j.proeng.2017.04.026 | 0 | processing component property metal led worldwide success mechanical engineering advantage high ductility efficient production good joining ability nearly isotropic mechanical property fiber reinforced plastic frp known excellent lightweight design potential due low density well high anisotropic tensile stiffness using thermoplastic instead thermoset matrix processing time therefore component cost already reduced significantly thus become affordable large scale application advantage metal frp intelligently combined part tailored property created however suitable forming process take different forming effect material account developed yet scope research enable combined forming joining impregnation pre impregnated frp sheet sheet metal steel cfrp steel sandwich part one process step forming joining must executed temperature melting point thermoplastic part removal must take place beneath temperature heating concept drawing tool developed enable short production cycle order ensure economic industrial production fast heating cooling tool essential afterwards optimal impregnation joining process parameter short cycle time determined planar sampling influence process parameter part quality investigated microscopically based research forming tool constructed hat profile steel frp steel sandwich drawn successfully subsequently impregnation quality investigated based process parameter tool temperature furthermore geometrical deviation formed hat profile investigated c number published ltd
robot-assisted manufacturing technology for 3d non-metallic reinforcement structures in the construction applications | Of all industrial sectors, the construction industry accounts for about 37% of carbon dioxide (CO2) emissions. This encompasses the complete life cycle of buildings, from the construction phase to service life to component disposal. The main source of emissions of climate-damaging greenhouse gases such as CO2, with a share of 9% of global emissions, is the production of ordinary cement as the main binder of concrete. The use of innovative approaches such as impregnated carbon yarns as non-corrosive reinforcement embedded in concrete has the potential to dramatically reduce the amount of concrete required in construction, since no excessive concrete cover is needed to protect against corrosion, as is the case with steel reinforcement. At the same time, architectural design options are expanded via this approach. This is achieved above all using novel robotic manufacturing technologies to enable no-cut direct fiber placement. This innovative technological approach to fabricating 2D and 3D biologically inspired textiles, including non-metallic structures for textile-reinforced concrete (TRC) components, will promote an automatable construction method that reduces greenhouse gas emissions. Furthermore, the impregnated yarn which is fabricated enables the production of load-adapted and gradual non-metallic reinforcement components. Novel and improved design strategies with innovative reinforcement patterns allow the full mechanical potential of TRC to be realized. The development of a robotic fabrication technology has gone beyond the state of the art to implement spatially branched, biologically inspired 3D non-metallic reinforcement structures. A combined robotic fabrication technology, based on the developed flexible 3D yarn-guiding and impregnation module and a 3D yarn fixation module, is required to implement this sophisticated approach to fabricate freely formed 3D non-metallic reinforcement structures. This paper presents an overview of the development process of the innovative technological concept. | 2023 | Article | Friese, Danny; Hahn, Lars; Le Xuan, Hung; Mersch, Johannes; Neef, Tobias; Mechtcherine, Viktor; Cherif, Chokri | BUILDINGS | Germany | 10.3390/buildings13112748 | 0 | industrial sector construction industry account number percent carbon dioxide co2 emission encompasses complete life cycle building construction phase service life component disposal main source emission climate damaging greenhouse gas co2 share number percent global emission production ordinary cement main binder concrete use innovative approach impregnated carbon yarn non corrosive reinforcement embedded concrete potential dramatically reduce amount concrete required construction since excessive concrete cover needed protect corrosion case steel reinforcement time architectural design option expanded via approach achieved using novel robotic manufacturing technology enable cut direct fiber placement innovative technological approach fabricating 2d 3d biologically inspired textile including non metallic structure textile reinforced concrete trc component promote automatable construction method reduces greenhouse gas emission furthermore impregnated yarn fabricated enables production load adapted gradual non metallic reinforcement component novel improved design strategy innovative reinforcement pattern allow full mechanical potential trc realized development robotic fabrication technology gone beyond state art implement spatially branched biologically inspired 3d non metallic reinforcement structure combined robotic fabrication technology based developed flexible 3d yarn guiding impregnation module 3d yarn fixation module required implement sophisticated approach fabricate freely formed 3d non metallic reinforcement structure paper present overview development process innovative technological concept
rotation invariant texture classification using binary filter response pattern (bfrp) | Using statistical textons for texture classification has shown great success recently. The maximal response 8 (MR8) method, which extracts an 8-dimensional feature set from 38 filters, is one of state-of-the-art rotation invariant texture classification methods. However, this method has two limitations. First. it require a training stage to build a texton library, thus the accuracy depends on the training samples; second, during classification, each 8-dimensional feature is assigned to a texton by searching for the nearest texton in the library, which is time consuming especially when the library size is big. In this paper, we propose a novel texton feature, namely Binary Filter Response Pattern (BFRP). It can well address the above two issues by encoding the filter response directly into binary representation. The experimental results on the CUReT database show that the proposed BFRP method achieves better classification result than MR8, especially when the training dataset is limited and less comprehensive. | 2009 | Proceedings Paper | Guo, Zhenhua; Zhang, Lei; Zhang, David | COMPUTER ANALYSIS OF IMAGES AND PATTERNS, PROCEEDINGS | Peoples R China |  | 0 | using statistical textons texture classification shown great success recently maximal response number mr8 method extract number dimensional feature set number filter one state art rotation invariant texture classification however method two limitation first require training stage build texton library thus accuracy depends training sample second classification number dimensional feature assigned texton searching nearest texton library time consuming especially library size big paper propose novel texton feature namely binary filter response pattern bfrp well address two issue encoding filter response directly binary representation experimental curet database show proposed bfrp method achieves better classification result mr8 especially training dataset limited le comprehensive
advances in fiber-reinforced polymer composites in transportation infrastructure | This paper summarizes NCHRP 20-68A U.S. Domestic Scan 13-03, Leading Practices in Use of Fiber-Reinforced Polymer (FRP) Composites in Transportation Infrastructure. To assess the state of the practice, in 2015 a scan team visited states that have been using FRP for highway structures. These agencies described successful applications but also noted the challenges of deploying a technology without the benefit of national standards. Project summaries, plans, and specifications were shared and will be made available as a result of the scan. Cost-effective uses were identified, including applications that provided an immediate solution to bridge owners in time-sensitive situations, such as when concrete girders have been hit by an over-height truck. By using FRP, it may be feasible to repair damaged girders within a few days. It is often not desirable to close or place load restrictions on a bridge while a long-term strategy is being developed because traffic congestion and economic disadvantage to local business can immediately ensue. In addition, the team identified a particular advantage in using FRP for heritage structures: FRP can often be used to repair and extend service life without significantly altering the appearance of a structure. The team also identified areas where practice could be improved. An inventory of FRP projects and performance history would be beneficial to others interested in the technology but is not currently available. Additional training is needed for bridge inspectors and the maintenance staff who are responsible for taking care of bridges. Perhaps, most important, AASHTO guidelines, commentary, and examples are needed for design, construction, and maintenance before the use of the material can fully mature and proliferate. | 2016 | Article | O'Connor, Jerome S.; Frankhauser, Wayne | TRANSPORTATION RESEARCH RECORD | USA | 10.3141/2592-07 | 0 | paper summarizes nchrp number 68a u domestic scan number number leading practice use fiber reinforced polymer frp composite transportation infrastructure ass state practice number scan team visited state using frp highway structure agency described successful application also noted challenge deploying technology without benefit national standard project summary plan specification shared made available result scan cost effective us identified including application provided immediate solution bridge owner time sensitive situation concrete girder hit height truck using frp may feasible repair damaged girder within day often desirable close place load restriction bridge long term strategy developed traffic congestion economic disadvantage local business immediately ensue addition team identified particular advantage using frp heritage structure frp often used repair extend service life without significantly altering appearance structure team also identified area practice could improved inventory frp project performance history would beneficial others interested technology currently available additional training needed bridge inspector maintenance staff responsible taking care bridge perhaps important aashto guideline commentary example needed design construction maintenance use material fully mature proliferate
repeated loading of stabilized recycled aggregate base course | An experimental investigation was conducted to study the fatigue behavior, resilient properties, and progressive accumulation of damage due to repeated flexural loads on a fiber-reinforced pavement base course material composed of cement-stabilized recycled concrete aggregate and fly ash. The primary objectives of this endeavor were (a) to determine the resistance to fatigue failure in terms of traditional S-N curves, and compare the behavior with other typical stabilized materials, (b) to determine the variation of the cumulative plastic strain with the number of lending cycles and the degradation of the dynamic elastic modulus, (c) to evaluate the extent of accumulated damage in terms of a fatigue damage index, and (d) to demonstrate the application of laboratory-derived material properties in a mechanistic design method. All specimens contained (by weight) 4% cement, 4% fly ash, and 92% recycled aggregate; the fiber-reinforced specimens contained an additional 4% (by weight) hooked-end steel fibers. Results show that the unreinforced material has a fatigue strength comparable to virtually all typical stabilized highway materials. The degradation of the dynamic elastic modulus due to repeated loading was found to be less than 25% of the initial modulus. The resilient modulus in flexure for this material was found to be comparable to values reported for traditional soil-cements materials, Miner's Rule of linear summation of damage is applicable to the unreinforced material, but not to the fiber-reinforced material. A modest amount of reinforcing fibers was quite effective in increasing the fatigue resistance and retarding the rate of damage accumulation in this lean cementitious composite containing primarily waste materials. Finally, the laboratory derived fatigue properties are incorporated into an elastic layer mechanistic method to illustrate a typical base course design. | 1998 | Proceedings Paper | Sobhan, K; Krizek, RJ | RECYCLED MATERIALS IN GEOTECHNICAL APPLICATIONS | USA |  | 0 | experimental investigation conducted fatigue behavior resilient property progressive accumulation damage due repeated flexural load fiber reinforced pavement base course material composed cement stabilized recycled concrete aggregate fly ash primary objective endeavor determine resistance fatigue failure term traditional n curve compare behavior typical stabilized material b determine variation cumulative plastic strain number lending cycle degradation dynamic elastic modulus c evaluate extent accumulated damage term fatigue damage index demonstrate application laboratory derived material property mechanistic design method specimen contained weight number percent cement number percent fly ash number percent recycled aggregate fiber reinforced specimen contained additional number percent weight hooked end steel fiber show unreinforced material fatigue strength comparable virtually typical stabilized highway material degradation dynamic elastic modulus due repeated loading found le number percent initial modulus resilient modulus flexure material found comparable value reported traditional soil cement material miner rule linear summation damage applicable unreinforced material fiber reinforced material modest amount reinforcing fiber quite effective increasing fatigue resistance retarding rate damage accumulation lean cementitious composite containing primarily waste material finally laboratory derived fatigue property incorporated elastic layer mechanistic method illustrate typical base course design
natural fiber incorporated polymer matrix composites for electronic circuit board applications | There are many more applications for fibre-reinforced epoxy composites than there are for metals and alloys today. For example, sustainable, recyclable, and biodegradable reinforcements have been used in numerous studies to improve the mechanical and thermal properties of composite materials. It was discovered that the properties of epoxy-based composites could be improved by combining biosolid waste sugarcane bagasse ash fillers, madar fibre, and epoxy resin. Conventional compression molding techniques were used to prepare the sugarcane bagasse ash (SBA) particles and madar fibre-reinforced epoxy resin-based composites (PMCs), which were loaded with varying amounts of fibre and fillers. Hybrid biocomposites were evaluated for mechanical (tensile, flexural, impact, and hardness) and water absorption characteristics. Epoxy matrix composites containing 28 wt.% madar fibre and 7 wt.% sugarcane bagasse ash fillers had tensile, flexural, hardness, and impact values of 61 MPa, 147 MPa, and 54 kJ/m(2), respectively. | 2022 | Article | Chandrika, V. S.; Anamika, A.; Jeeva, C.; Perumal, Bhagavathi; Kumar, S. Sanal; Roseline, J. Femila; Raghavan, Ishwarya Komalnu | ADVANCES IN MATERIALS SCIENCE AND ENGINEERING | Ethiopia | 10.1155/2022/3035169 | 1 | many application fibre reinforced epoxy composite metal alloy today example sustainable recyclable biodegradable reinforcement used numerous study improve mechanical thermal property composite material discovered property epoxy based composite could improved combining biosolid waste sugarcane bagasse ash filler madar fibre epoxy resin conventional compression molding technique used prepare sugarcane bagasse ash sba particle madar fibre reinforced epoxy resin based composite pmcs loaded varying amount fibre filler hybrid biocomposites evaluated mechanical tensile flexural impact hardness water absorption characteristic epoxy matrix composite containing number wt percent madar fibre number wt percent sugarcane bagasse ash filler tensile flexural hardness impact value number mpa number mpa number kj number respectively
low velocity impact behavior of interlayer hybrid composite laminates with carbon/glass/basalt fibres | This work investigates the effects of carbon/glass/basalt hybridization and fabric structure on the low velocity impact resistance of fibre reinforced plastic composites. Interply hybrid specimens used in the study were fabricated in a sandwich-like stacking sequence using a vacuum assisted resin infusion molding technique. Low velocity impact tests were carried out to study the effects of hybridization and fabric structure on the impact resistance of composite laminates. A continuum damage mechanical model was developed and validated for nonhybrid woven fabric laminates at different impact energy levels. Residual damage characteristics were identified using a 3D surface scanning system and an X-ray computed tomography (CT) method. On the basis of the experimental results, numerical simulation was also conducted to explore the damage mechanisms of the hybrid laminates. The study showed that: (a) hybrid laminates with carbon fibre as the core exhibited superior impact resistance for sandwich-like stacking sequence; (b) similar impact behaviors appeared for carbon laminates hybridised with either basalt or glass fibre; (c) for basalt fibre, weave fabric composite laminates exhibited better energy absorption capability and deformation resistance than cross-ply laminates reinforced in unidirectional fabrics. | 2019 | Article | Chen, Dongdong; Luo, Quantian; Meng, Maozhou; Li, Qing; Sun, Guangyong | COMPOSITES PART B-ENGINEERING | Peoples R China | 10.1016/j.compositesb.2019.107191 | 0 | work investigates effect carbon glass basalt hybridization fabric structure low velocity impact resistance fibre reinforced plastic composite interply hybrid specimen used fabricated sandwich like stacking sequence using vacuum assisted resin infusion molding technique low velocity impact test carried effect hybridization fabric structure impact resistance composite laminate continuum damage mechanical model developed validated nonhybrid woven fabric laminate different impact energy level residual damage characteristic identified using 3d surface scanning system x ray computed tomography ct method basis experimental numerical simulation also conducted explore damage mechanism hybrid laminate showed hybrid laminate carbon fibre core exhibited superior impact resistance sandwich like stacking sequence b similar impact behavior appeared carbon laminate hybridised either basalt glass fibre c basalt fibre weave fabric composite laminate exhibited better energy absorption capability deformation resistance cross ply laminate reinforced unidirectional fabric
effects of random fibre reinforcement on the density of granular materials | The growing need for the development of resilient track materials (including ballast) to cope with increasing train speed, load and Frequency has led to a focus on optimizing performance and minimizing maintenance requirements. The use of fibres of random orientation has been shown to improve significantly the mechanical properties of sand. It is reasonable to expect that such random reinforcement will have similar effects on ballast, provided that a thorough understanding of the reinforcement mechanisms at both the micro and macro-scale is reached. This paper presents data based on macro-observations of fibre reinforced scaled ballast that suggest that fibres influence the micro-mechanical interactions governing the volume change of the mixture rather than influencing shear strength mobilization which is enhanced by the tensile capacity of the fibres in the mixture. In addition, the potential benefits of the proposed reinforcement technique in railway ballast are illustrated and discussed. | 2015 | Proceedings Paper | Ajayi, O.; Le Pen, L.; Zervos, A.; Powrie, W. | Geomechanics from Micro to Macro, Vols I and II | England |  | 0 | growing need development resilient track material including ballast cope increasing train speed load frequency led focus optimizing performance minimizing maintenance requirement use fibre random orientation shown improve significantly mechanical property sand reasonable expect random reinforcement similar effect ballast provided thorough understanding reinforcement mechanism micro macro scale reached paper present based macro observation fibre reinforced scaled ballast suggest fibre influence micro mechanical interaction governing volume change mixture rather influencing shear strength mobilization enhanced tensile capacity fibre mixture addition potential benefit proposed reinforcement technique railway ballast illustrated discussed
macromolecular design of a reversibly crosslinked shape-memory material with thermo-healability | A new thermoresponsive self-healing polymer thermoset ((1.5M/F)DA-PDMS-PU) based on the Diels-Alder (DA) reaction between furan and maleimide groups was developed. The material exhibited glass temperature induced shape memory effect that brings crack faces into intimate contact, enabling the reformation of DA bridges located in the crack surfaces. In addition, the incorporation PDMS segments and excess maleimide functional groups besides DA bridges in the network promotes the mobility of dynamic groups and the healing reaction, therefore increasing the ability of the material to heal damages at a mild temperature. Scratch healing was possible via a one-step heating process at a moderate temperature of 60 degrees C for 4 h, reaching a tensile strength recovery of above 85%. | 2020 | Article | Loc Tan Nguyen; Hung Quang Pham; Dung Thuy Thi Phung; Thuy Thu Truong; Ha Tran Nguyen; Tin Chanh Duc Doan; Chien Mau Dang; Hai Le Tran; Phong Thanh Mai; Dat Tan Tran; Thiet Quoc Nguyen; Nhu Quang Ho; Nguyen, Le-Thu T. | POLYMER | Vietnam | 10.1016/j.polymer.2019.122144 | 1 | new thermoresponsive self healing polymer thermoset number 5m f da pdms pu based diels alder da reaction furan maleimide group developed material exhibited glass temperature induced shape memory effect brings crack face intimate contact enabling reformation da bridge located crack surface addition incorporation pdms segment excess maleimide functional group besides da bridge network promotes mobility dynamic group healing reaction therefore increasing ability material heal damage mild temperature scratch healing possible via one step heating process moderate temperature number degree c number h reaching tensile strength recovery number percent
impact strength and shrinkage of sustainable fiber reinforced crushed brick aggregate concrete | In the presented work, sustainable High-Performance Lightweight Aggregate Concretes (HPLWACs) containing crushed clay bricks from the demolition and construction wastes as coarse lightweight aggregates (LWA) reinforced with the mono fiber, double, and triple fibers in many aspect ratios (lid), and types have been created. Six prepared HPLWAC mixes were studied. Generally, the fibers' inclusions in HPLWAC greate enhancing the ultimate failure and first crack impact resistance compared to plain specimens for hybrid and mono fiber specimens. Impact energy is increased at the failure related to concrete specimens, reinforced with the mono steel fiber was 1283%, 1042 %t, 984, and 892%. In contrast, the increment in single plastic reinforced specimens was 917%, 908%, 766, and 753% at 7, 28, 60, and 90, compared to the plain specimen. The concrete specimens that are reinforced via double hybrid fibers show an insignificant decrease in first crack impact resistance and overall failure compared to the mono steel fiber specimen. Triple hybrid fiber reinforced concrete specimens show the largest number of blows at the ultimate failure and first crack. Concrete specimens reinforced with mono steel and plastic fibers have decreased in drying shrinkage relative to plain concrete specimens. Double-hybrid concrete specimens reinforced have a slight improvement. In comparison, concrete specimens reinforced triple hybrid fiber show a reduction in drying shrinkage than plain concrete specimens. (C) 2021 Elsevier Ltd. All rights reserved. | 2021 | Proceedings Paper | Hussein, Zainab M.; Khalil, Wasan, I; Ahmed, Hisham K. | MATERIALS TODAY-PROCEEDINGS | Iraq | 10.1016/j.matpr.2020.12.818 | 0 | presented work sustainable high performance lightweight aggregate concrete hplwacs containing crushed clay brick demolition construction waste coarse lightweight aggregate lwa reinforced mono fiber double triple fiber many aspect ratio lid type created six prepared hplwac mix studied generally fiber inclusion hplwac greate enhancing ultimate failure first crack impact resistance compared plain specimen hybrid mono fiber specimen impact energy increased failure related concrete specimen reinforced mono steel fiber number percent number percent number number percent contrast increment single plastic reinforced specimen number percent number percent number number percent number number number number compared plain specimen concrete specimen reinforced via double hybrid fiber show insignificant decrease first crack impact resistance overall failure compared mono steel fiber specimen triple hybrid fiber reinforced concrete specimen show largest number blow ultimate failure first crack concrete specimen reinforced mono steel plastic fiber decreased drying shrinkage relative plain concrete specimen double hybrid concrete specimen reinforced slight improvement comparison concrete specimen reinforced triple hybrid fiber show reduction drying shrinkage plain concrete specimen c number ltd right reserved
nonlinear dynamic analysis of fg/sma/fg sandwich cylindrical shells using hsdt and semi ans functions | Nonlinear dynamic analysis of FG/SMA/FG sandwich shells on elastic foundations subjected to the thermomechanical loading is performed in this paper for the first time. The sandwich shells are made of a shape memory alloy (SMA) fiber-reinforced composite and functionally graded (FG) face sheets. Material properties of FGM shells are assumed to be temperature dependent and graded in the thickness direction according to the powerlaw distribution in terms of the volume fractions of the constituents. The modified Brinson phenomenological model is employed to determine the constitutive characteristics of SMA fibers. The governing equations are established using the higher-order shear deformation theory (HSDT) enriched by semi assumed natural strain (ANS) functions. The nonlinear equations of motion are solved by the Airy's stress function, the Galerkin method and the fourth-order Runge-Kutta method. In numerical results, the effects of material properties, geometrical parameters, elastic foundations, imperfections and thermal loads on the nonlinear dynamic analysis of FG/SMA/FG hybrid shells are investigated. | 2022 | Article | Ramezani, Mohammadreza; Rezaiee-Pajand, Mohammad; Tornabene, Francesco | THIN-WALLED STRUCTURES | Iran | 10.1016/j.tws.2021.108702 | 0 | nonlinear dynamic fg sma fg sandwich shell elastic foundation subjected thermomechanical loading performed paper first time sandwich shell made shape memory alloy sma fiber reinforced composite functionally graded fg face sheet material property fgm shell assumed temperature dependent graded thickness direction according powerlaw distribution term volume fraction constituent modified brinson phenomenological model employed determine constitutive characteristic sma fiber governing equation established using higher order shear deformation theory hsdt enriched semi assumed natural strain an function nonlinear equation motion solved airy stress function galerkin method fourth order runge kutta method numerical effect material property geometrical parameter elastic foundation imperfection thermal load nonlinear dynamic fg sma fg hybrid shell investigated
upcycling waste polycarbonate to poly(carbonate imine) vitrimers with high thermal properties and unprecedented hydrolytic stability | Upcycling of waste polycarbonate to poly-(carbonateimine)vitrimers (PCIs), aminolysis degradation, and unprecedented acid resistanceof PCIs in 5 M H2SO4. The global market for polycarbonate (PC) increases steadilybecauseof its heat resistance, toughness, and optical transparency. To achievesustainability, the waste polycarbonate (WPC) should be recycled.This work reports a 100% atom-efficiency upcycling of WPC to a WPC-derivedaldehyde (WPC-CHO). Then, poly-(carbonate imine) vitrimers (PCIs) basedon the WPC-CHO and two aromatic diamines were prepared. Generally,polyimines can cleave in mild acidic conditions such as 0.1 M HCl(aq) and seldom show good thermal and tensile properties. ThePCIs in this work showed good thermal and tensile properties and anunprecedented resistance toward acid hydrolysis. They can surviveeven immersing in a 5 M H2SO4 THF/H2O solution for 6 months. This unusual resistance toward acid hydrolysisexpands the application of PCIs in an acidic environment. Small piecesof PCIs can be compression-molded into a newly formed polymer filmat 240 degrees C. This thermal reprocessability demonstrates the vitrimercharacteristic of the PCIs. The PCIs can be degraded through simultaneousaminolysis of carbonate and transimination of imine by hexylamine(HA) in a catalyst-free mild condition. Based on the aminolysis andtransimination, we degraded the cross-linking network in the PCI-basedcarbon fiber-reinforced polymer (CFRP) and recovered undamaged carbonfiber. This environmentally friendly work will attract the attentionof researchers who are interested in sustainability and circularity. | 2023 | Article | Reddy, Kamani Sudhir K.; Chen, Yi-Chun; Jeng, Ru-Jong; Abu-Omar, Mahdi M. M.; Lin, Ching-Hsuan | ACS SUSTAINABLE CHEMISTRY & ENGINEERING | Taiwan | 10.1021/acssuschemeng.3c01454 | 1 | upcycling waste polycarbonate poly carbonateimine vitrimers pcis aminolysis degradation unprecedented acid resistanceof pcis number h2so4 global market polycarbonate pc increase steadilybecauseof heat resistance toughness optical transparency achievesustainability waste polycarbonate wpc recycled work report number percent atom efficiency upcycling wpc wpc derivedaldehyde wpc cho poly carbonate imine vitrimers pcis basedon wpc cho two aromatic diamine prepared generally polyimines cleave mild acidic condition number number hcl aq seldom show good thermal tensile property thepcis work showed good thermal tensile property anunprecedented resistance toward acid hydrolysis surviveeven immersing number h2so4 thf h2o solution number month unusual resistance toward acid hydrolysisexpands application pcis acidic environment small piecesof pcis compression molded newly formed polymer filmat number degree c thermal reprocessability demonstrates vitrimercharacteristic pcis pcis degraded simultaneousaminolysis carbonate transimination imine hexylamine ha catalyst free mild condition based aminolysis andtransimination degraded cross linking network pci basedcarbon fiber reinforced polymer cfrp recovered undamaged carbonfiber environmentally friendly work attract attentionof researcher interested sustainability circularity
mechanical behaviour of steel fiber reinforced concrete with stone powder | challenges due to the necessity of reducing worldwide levels of CO2 emissions, to limit the energy consumption and to use industrial waste are promoting an increasing effort to find viable alternatives to minimize pollution from the main productive processes. Thus, this paper addresses the results of an investigation on the influence of stone powder, residue from the production of crushed aggregates, on the mechanical performance of concrete reinforced with steel fibers. The effect of the amount of stone powder sand was evaluated using 0%, 50% and 100% natural sand replacement. Workability and mechanical properties were evaluated by compressive, elastic modulus, four-point bending and abrasion tests. Economic impact study of the composite production was also carried out. Based on the results obtained, it is possible to conclude that the use of crushed stone sand in steel fiber reinforced concrete is beneficial in terms of the workability and abrasion resistance but was some disadvantages. For instance, when 100% manufactured sand was added, the compressive and bending strength was reduced. However, the elastic modulus was not changed. It is also important to highlight that with 100% stone powder content, the compressive strength is still higher than 30MPa and the cost for producing is about of 32% cheaper. | 2017 | Article | Periquito, Mario dos Santos; Magalhaes, Margareth da Silva | MATERIA-RIO DE JANEIRO | Brazil |  | 0 | challenge due necessity reducing worldwide level co2 emission limit energy consumption use industrial waste promoting increasing effort find viable alternative minimize pollution main productive process thus paper address investigation influence stone powder residue production crushed aggregate mechanical performance concrete reinforced steel fiber effect amount stone powder sand evaluated using number percent number percent number percent natural sand replacement workability mechanical property evaluated compressive elastic modulus four point bending abrasion test economic impact composite production also carried based obtained possible conclude use crushed stone sand steel fiber reinforced concrete beneficial term workability abrasion resistance disadvantage instance number percent manufactured sand added compressive bending strength reduced however elastic modulus changed also important highlight number percent stone powder content compressive strength still higher 30mpa cost producing number percent cheaper
helical flow-driven alignment of off-axial silver-functionalized titanium dioxide fibers in polypropylene tube suitable for medical applications | Inspired by Bouligand-type structure in natural materials featured with helically-aligned reinforcing fibers and superior kink-resistance, we demonstrated an analogous architectural configuration in polypropylene (PP) tube by mean of manipulating helical flow and Ag-coated titanium dioxide (TiO2) fibers. Firstly, the dopamine-assisted immobilization and in situ reduction of Ag ions were completed on the surface of TiO2 fiber, endowing the latter with antibacterial property. Then, the functionalized fibers were introduced into PP matrix, and extruded longitudinally, simultaneously with mandrel rotation, constructing a unique helical flow. Preferred orientation driven by the applied flow assembled the bio-inspired Bouligand-like structure with helically-aligned functionalized TiO2 fibers, benefiting torque load bearing and thereby the bulk kink-resistance of polymer tube accompanied by high antibacterial activity. This was exemplified by a substantial increase of 40% in hoop strength with large bacterial inhibition zone in comparison with the pure PP counterpart prepared via convention extrusion. This Bouligand-mimetic alignment strategy can open up a promising possibility of engineering and develop a series of reinforced architectures via simple industrial melt process, satisfying special functionalities and applications unavailable with the other processing technologies. (C) 2018 Elsevier Ltd. All rights reserved. | 2018 | Article | Zhang, Kailin; Li, Xiao; Nie, Min; Wang, Qi | COMPOSITES SCIENCE AND TECHNOLOGY | Peoples R China | 10.1016/j.compscitech.2018.02.022 | 0 | inspired bouligand type structure natural material featured helically aligned reinforcing fiber superior kink resistance demonstrated analogous architectural configuration polypropylene pp tube mean manipulating helical flow ag coated titanium dioxide tio2 fiber firstly dopamine assisted immobilization situ reduction ag ion completed surface tio2 fiber endowing latter antibacterial property functionalized fiber introduced pp matrix extruded longitudinally simultaneously mandrel rotation constructing unique helical flow preferred orientation driven applied flow assembled bio inspired bouligand like structure helically aligned functionalized tio2 fiber benefiting torque load bearing thereby bulk kink resistance polymer tube accompanied high antibacterial activity exemplified substantial increase number percent hoop strength large bacterial inhibition zone comparison pure pp counterpart prepared via convention extrusion bouligand mimetic alignment strategy open promising possibility engineering develop series reinforced architecture via simple industrial melt process satisfying special functionality application unavailable processing technology c number ltd right reserved
magnetic and vibrational amplitude dependences of mre grid composite sandwich plates | In this work, both magnetic and vibration amplitude dependent properties of magnetorheological elastomer (MRE) grid composite sandwich plates (MREGCSPs) are investigated. Initially, to prove such a nonlinearly dependent phenomenon, a series of characterization tests are performed on the MREGCSP specimens with different magnetic field intensities and base vibrational amplitudes. Then, using the Jones-Nelson nonlinear material theory, the strain energy density function method, the complex modulus approach, and the Biot-Savart law, the nonlinear material assumption of MRE is defined. A theoretical model consisting of an MRE grid core and two fiber-reinforced polymer (FRP) skins is also proposed to obtain the solutions for the nonlinear frequency, damping, and vibration response parameters, which is based on the modified first-order shear deformation theory, the energy principle, the eigenvalue increment method, the Newmark- beta approach, etc. Finally, a detailed comparison of magnetic and vibrational amplitude dependent natural frequencies, loss factors, and vibration responses is performed to confirm the effectiveness and superiority of the current model over a linear model. This provides a solid basis to reveal the nonlinear dynamic mechanism of the studied smart structure subjected to complex excitation loads. Also, some practical suggestions are summarized for improving its active vibration control capability. | 2023 | Article | Li, Hui; Wang, Xintong; Dai, Zhihan; Xia, Yuen; Ha, Sung Kyu; Wang, Xiangping; Ren, Yunpeng; Han, Qingkai; Wu, Haihong | INTERNATIONAL JOURNAL OF MECHANICAL SCIENCES | South Korea | 10.1016/j.ijmecsci.2022.107978 | 0 | work magnetic vibration amplitude dependent property magnetorheological elastomer mre grid composite sandwich plate mregcsps investigated initially prove nonlinearly dependent phenomenon series characterization test performed mregcsp specimen different magnetic field intensity base vibrational amplitude using jones nelson nonlinear material theory strain energy density function method complex modulus approach biot savart law nonlinear material assumption mre defined theoretical model consisting mre grid core two fiber reinforced polymer frp skin also proposed obtain solution nonlinear frequency damping vibration response parameter based modified first order shear deformation theory energy principle eigenvalue increment method newmark beta approach etc finally detailed comparison magnetic vibrational amplitude dependent natural frequency loss factor vibration response performed confirm effectiveness superiority current model linear model provides solid basis reveal nonlinear dynamic mechanism studied smart structure subjected complex excitation load also practical suggestion summarized improving active vibration control capability
damage monitoring in fibre reinforced mortar by combined digital image correlation and acoustic emission | The present work aims at developing a methodology for the detection and monitoring of damage and fractures in building materials in the prospects of energetic renovation. Digital image correlation (DIC) and acoustic emission (AE) monitoring were simultaneously performed during tensile loading tests of fibre reinforced mortar samples. The full-field displacement mappings obtained by DIC revealed all ranges of cracks, from microscopic to macroscopic, and an image processing procedure was conducted as to quantify their evolution in the course of the degradation of the samples. The comparison of these measurements with the acoustic activity of the material showed a fair match in terms of quantification and localisation of damage. It is shown that after such a calibration procedure, AE monitoring can be autonomously used for the characterisation of damage and fractures at larger scales. (C) 2012 Elsevier Ltd. All rights reserved. | 2013 | Article | Rouchier, Simon; Foray, Genevieve; Godin, Nathalie; Woloszyn, Monika; Roux, Jean-Jacques | CONSTRUCTION AND BUILDING MATERIALS | France | 10.1016/j.conbuildmat.2012.07.106 | 0 | present work aim developing methodology detection monitoring damage fracture building material prospect energetic renovation digital image correlation dic acoustic emission ae monitoring simultaneously performed tensile loading test fibre reinforced mortar sample full field displacement mapping obtained dic revealed range crack microscopic macroscopic image processing procedure conducted quantify evolution course degradation sample comparison measurement acoustic activity material showed fair match term quantification localisation damage shown calibration procedure ae monitoring autonomously used characterisation damage fracture larger scale c number ltd right reserved
a novel method for the characterization of through-thickness shear constitutive behavior of composites | This work presents a novel experimental method to characterize the through-thickness shear response for fiber -reinforced polymer composite materials. A sandwich short-beam shear specimen with a thin 0 degrees laminated face sheet bonded with a thick 90 degrees laminated core is proposed. A combination of a finite element model-based stress calculation and a full-field surface strain measurement in a custom sandwich specimen under bending is used in the method. An entire interlaminar shear response in the 2-3 principal material plane has been generated using a regression of FEM-calculated shear stress and DIC-measured shear strain. The measured 23-plane interlaminar shear stress-strain response was very close to the 23-plane Iosipescu test and the plate -twist shear test, but a higher ultimate shear strain was achieved. Transverse tensile failure with a 45 degrees fracture angle originated from the transverse shear stress on the neutral surface. A full set of the three-dimensional stress-strain constitutive relations has been assessed using one short-beam-shear test method, and identical nonlinear shear stress-strain responses with distinct ultimate shear strengths have been observed in the three principal material planes for the generic FRP tape material in this work for the first time. | 2023 | Article | Hao, Ziqing; Ke, Hongjun; Li, Na; Wang, Xiaoyu; Li, Jinming; Liu, Liu | COMPOSITES SCIENCE AND TECHNOLOGY | Peoples R China | 10.1016/j.compscitech.2023.109919 | 0 | work present novel experimental method characterize thickness shear response fiber reinforced polymer composite material sandwich short beam shear specimen thin number degree laminated face sheet bonded thick number degree laminated core proposed combination finite element model based stress calculation full field surface strain measurement custom sandwich specimen bending used method entire interlaminar shear response number number principal material plane generated using regression fem calculated shear stress dic measured shear strain measured number plane interlaminar shear stress strain response close number plane iosipescu test plate twist shear test higher ultimate shear strain achieved transverse tensile failure number degree fracture angle originated transverse shear stress neutral surface full set three dimensional stress strain constitutive relation assessed using one short beam shear test method identical nonlinear shear stress strain response distinct ultimate shear strength observed three principal material plane generic frp tape material work first time
push-out bond strength between composite core buildup and fiber-reinforced posts after different surface treatments | Objective: The aim of this study was to evaluate the effects of different surface treatments on the pushout bond strength of fiber-reinforced posts to composite resin cores. Materials and methods: Twenty-five translucent glass fiber posts were divided into five groups according to surface treatment methods as follows: an untreated control group, a group coated with silicated alumina particles (Co-Jet system, 3M ESPE, St. Paul, MN), and three groups undergoing surface preparation with erbium: yttrium-aluminum-garnet (Er:YAG) laser under three different power settings (150, 300, and 450 mJ at 10 Hz for 60 sec at 100 mu s duration). After surface treatment, fiber posts were built up to a dual cure composite resin core. All of the specimens were set and sectioned perpendicularly along the long axis of the post using a saw. Two discs (thickness of 2 mm) were obtained from each post-core sample; finally, each group consisted of 10 samples. For artificial aging, the specimens were stored in water (37 degrees C) for 24 h and subjected to thermal cycling (5000 cycles, 5-55 degrees C, and 30 sec dwell time). Pushout tests were performed using a universal testing machine at a crosshead speed of 0.5 mm/min. The pushout pressure values were measured in MPa and analyzed using one way analysis of variance (ANOVA) and Tukey's honestly significant difference (HSD) post-hoc test (p < 0.05). Fiber post surface images were obtained using a scanning electron microscope (SEM). Results: The bond strength values ranged between 14,949 and 23,879 MPa. The lowest values were observed in the groups treated with the Er:YAG laser at 150 mJ. Irradiation by the Er:YAG laser at 450 mJ affected the bond strength significantly (p < 0.05). After Co-Jet sandblasting, the bond strength increased relatively (19,184 MPa). Conclusions: Er:YAG laser irradiation enhanced the bond strength of fiberre-inforced posts to composite resin cores depending upon the power applied; Co-Jet sandblasting also increased the bond strength. | 2013 | Article | Arslan, Hakan; Barutcigil, Cagatay; Yilmaz, Cenk Burak; Ceyhanli, Kadir Tolga; Topcuoglu, Huseyin Sinan | PHOTOMEDICINE AND LASER SURGERY | Turkey | 10.1089/pho.2013.3478 | 0 | objective aim evaluate effect different surface treatment pushout bond strength fiber reinforced post composite resin core material twenty five translucent glass fiber post divided five group according surface treatment follows untreated control group group coated silicated alumina particle co jet system 3m espe st paul mn three group undergoing surface preparation erbium yttrium aluminum garnet er yag laser three different power setting number number number mj number hz number sec number mu duration surface treatment fiber post built dual cure composite resin core specimen set sectioned perpendicularly along long axis post using saw two disc thickness number mm obtained post core sample finally group consisted number sample artificial aging specimen stored water number degree c number h subjected thermal cycling number cycle number number degree c number sec dwell time pushout test performed using universal testing machine crosshead speed number number mm min pushout pressure value measured mpa analyzed using one way variance anova tukey honestly significant difference hsd post hoc test p number number fiber post surface image obtained using scanning electron microscope sem bond strength value ranged number number number number mpa lowest value observed group treated er yag laser number mj irradiation er yag laser number mj affected bond strength significantly p number number co jet sandblasting bond strength increased relatively number number mpa conclusion er yag laser irradiation enhanced bond strength fiberre inforced post composite resin core depending upon power applied co jet sandblasting also increased bond strength
a generic mixed fe-sph method to address hydro-mechanical coupling in liquid composite moulding processes | Resin Transfer Moulding (RTM) can be a very attractive single-step process for sandwich structure manufacturing. During an RTM injection, large deformation of the foam core material is present due to the pressure field developing while saturating the fibre-reinforced skins. Such effects induce poor dimensional accuracy of skins and core thickness. Moreover, the foam core crushing increases filling time and injected resin amount. In order to model this hydro-mechanical coupling, the use of a mixed Finite Element and Smoothed Particle Hydrodynamics (FE-SPH) method is presented in this study. This method combines Lagrangian particles and finite elements, modelling, respectively, the resin and the sandwich core. Computed pressure responses during the filling stage are compared to symmetric sandwich manufacturing test results. The potential of this original numerical method is also discussed. (c) 2005 Published by Elsevier Ltd. | 2005 | Article | Comas-Cardona, S; Groenenboom, P; Binetruy, C; Krawczak, P | COMPOSITES PART A-APPLIED SCIENCE AND MANUFACTURING | France | 10.1016/j.compositesa.2004.11.009 | 0 | resin transfer moulding rtm attractive single step process sandwich structure manufacturing rtm injection large deformation foam core material present due pressure field developing saturating fibre reinforced skin effect induce poor dimensional accuracy skin core thickness moreover foam core crushing increase filling time injected resin amount order model hydro mechanical coupling use mixed finite element smoothed particle hydrodynamics fe sph method presented method combine lagrangian particle finite element modelling respectively resin sandwich core computed pressure response filling stage compared symmetric sandwich manufacturing test potential original numerical method also discussed c number published ltd
rheological properties of cement-based extrudates with fibers | To facilitate the application of the extrusion technique in the manufacture of short-fiber- reinforced cement-based building products, the rheological behavior of the fresh cementitious extrudate in an extruder has been studied. In this study, the fresh cementitious extrudate was modeled as a viscoelastic material moving in a three-dimensional extruder channel. The viscosity-related and elasticity- related material parameters were obtained using a homemade rheometer. The governing equations were linearized and solved numerically by the finite-difference method, using the suitable velocity and stress boundary conditions. The velocity profiles of the fresh cementitious extrudates were obtained and discussed. These results were useful in guiding both the die design of an extruder and the mixing proportion design of cementitious composites. | 2001 | Article | Li, ZJ; Mu, B | JOURNAL OF THE AMERICAN CERAMIC SOCIETY | Peoples R China |  | 0 | facilitate application extrusion technique manufacture short fiber reinforced cement based building product rheological behavior fresh cementitious extrudate extruder studied fresh cementitious extrudate modeled viscoelastic material moving three dimensional extruder channel viscosity related elasticity related material parameter obtained using homemade rheometer governing equation linearized solved numerically finite difference method using suitable velocity stress boundary condition velocity profile fresh cementitious extrudates obtained discussed useful guiding die design extruder mixing proportion design cementitious composite
assessment of the use of polypropylene fiber reinforced foam concrete as a subgrade material for the china railway track system (crts) iii slab ballastless tracks | This paper presents the application and the development of foam concrete (FC) to replace the traditionally used subgraded materials (typically compacted soil or granular earth rock) in high-speed railway by using cement to sand ratio of 2:1 with a target density of 500 to 700 kg/m(3) and by adding polypropylene (PP) fibers with 0.25% and 0.40% by volume to improve the properties of FC. The mechanical properties were evaluated and tested in the laboratory in accordance with ASTM standard method, including compressive strength, tensile strength, modulus of elasticity and Poisson's ratio, and dynamic strength. In addition, the numerical model investigates the performance and analyzes the effect of applying the full cross-section PP fiber reinforced FC in slab ballastless track, under different thicknesses, on the dynamic response of the whole structure, and then compares them with that of the traditional structure. The results indicate that the strength of FC with a density of 500 to 700 kg/m(3) can meet the requirements of static and dynamic loading conditions of railway earth structure. But the density of 600 to 700 kg/m(3) shows good strength stability under different curing states. In addition, adding 0.25% PP fiber is an optimal volume that can significantly improve mechanical properties. The prediction of the model shows that FC at a density of 600 kg/m(3) by adding PP fibers of 0.25% at a thickness of 1.5 m can reduce the stress and vibration of the track structure better than that of the traditional structure; this indicates a long-term maintainance stability of the subgrade bed. | 2021 | Article | Klomranok, Thanut; Su, Qian | TRANSPORTATION RESEARCH RECORD | Peoples R China | 10.1177/03611981211019031 | 0 | paper present application development foam concrete fc replace traditionally used subgraded material typically compacted soil granular earth rock high speed railway using cement sand ratio number number target density number number kg number adding polypropylene pp fiber number number percent number number percent volume improve property fc mechanical property evaluated tested laboratory accordance astm standard method including compressive strength tensile strength modulus elasticity poisson ratio dynamic strength addition numerical model investigates performance analyzes effect applying full cross section pp fiber reinforced fc slab ballastless track different thickness dynamic response whole structure compare traditional structure indicate strength fc density number number kg number meet requirement static dynamic loading condition railway earth structure density number number kg number show good strength stability different curing state addition adding number number percent pp fiber optimal volume significantly improve mechanical property prediction model show fc density number kg number adding pp fiber number number percent thickness number number reduce stress vibration track structure better traditional structure indicates long term maintainance stability subgrade bed
the effect of unsupported sleepers/bearers on dynamic phenomena of a railway turnout system under impact loads | Track settlement is a common problem observed in ballasted railway tracks. The ballast bed and the material layers underneath it, deform under repeated trainloads and create uneven support conditions along the track. In some cases, the ballast settlement could be detrimental and the sleepers lose contact with the ballast bed partially or completely, resulting in higher contact forces and load distributions over the supported sleepers. Numerous studies have been conducted to investigate the phenomenon for normal tracks. Nevertheless, railway turnouts are somehow neglected. As a consequence, this study focuses on the relation between unsupported sleepers/bearers (particular name for turnouts) and a railway turnout system to develop the understanding of the response of turnout system under dynamic loadings. A 3D Finite Element Method (FEM) model is inherited from previous study and adopted to reflect the cases with unsupported bearer configurations. It is noteworthy that inherited model is capable of reflecting the impact forces, which is an inherent and fundamental characteristic of a railway turnout. Model verification is done with the parent model that was verified by field measurements. Three different support conditions (i.e., one, two, three unsupported bearers), five different velocities and six different positions of unsupported bearers are simulated. The results show that the performance of 'fibre-reinforced foamed urethane' (FFU) bearers are promising and more, unsupported bearers carry significant loads at particular locations, which is contrary to the sleepers on normal track that are subjected to insignificant loads. | 2020 | Article | Hamarat, Mehmet; Papaelias, Mayorkinos; Silvast, Mika; Kaewunruen, Sakdirat | APPLIED SCIENCES-BASEL | England | 10.3390/app10072320 | 0 | track settlement common problem observed ballasted railway track ballast bed material layer underneath deform repeated trainload create uneven support condition along track case ballast settlement could detrimental sleeper lose contact ballast bed partially completely resulting higher contact force load distribution supported sleeper numerous study conducted investigate phenomenon normal track nevertheless railway turnout somehow neglected consequence focus relation unsupported sleeper bearer particular name turnout railway turnout system develop understanding response turnout system dynamic loading 3d finite element method fem model inherited previous adopted reflect case unsupported bearer configuration noteworthy inherited model capable reflecting impact force inherent fundamental characteristic railway turnout model verification done parent model verified field measurement three different support condition e one two three unsupported bearer five different velocity six different position unsupported bearer simulated show performance fibre reinforced foamed urethane ffu bearer promising unsupported bearer carry significant load particular location contrary sleeper normal track subjected insignificant load
detection of impact damage on pva-ecc beam using infrared thermography | Accidental impact of civil structures is a common type of damage in civil engineering. It may severely damage the structure, and further result in catastrophic losses. It is desirable to develop a non-destructive evaluation (NDE) system that is capable of detecting the impact damage and provide early warning to mitigate the damage. The main focus of this paper is the feasibility study of the detection of the impact damage in a beam structure using infrared thermography. The final intention is to detect the subsurface defects or cracks at the early stage after an impact event. In this study, a beam structure, made of polyvinyl alcohol fiber reinforced engineering cementitious composite (PVA-ECC), was investigated. A series of impact tests at constant impact energy were conducted. After each impact, infrared thermography was used for NDE of the structure. Sequences of images were acquired with starting and ending time sets so as to include all of the thermal evolution. An infrared thermography approach was developed to perform continuous monitoring during the entire process. The initiation and evolution of the impact damage altered the heat conduction along the beam's surface, and then affected the heat distribution. Experimental results demonstrated that the proposed method is an innovative and effective approach to detect the impact damage. | 2018 | Proceedings Paper | Wu, J. C.; Xu, C. H.; Qi, B. X.; Song, G. | EARTH AND SPACE 2018: ENGINEERING FOR EXTREME ENVIRONMENTS | USA |  | 0 | accidental impact civil structure common type damage civil engineering may severely damage structure result catastrophic loss desirable develop non destructive evaluation nde system capable detecting impact damage provide early warning mitigate damage main focus paper feasibility detection impact damage beam structure using infrared thermography final intention detect subsurface defect crack early stage impact event beam structure made polyvinyl alcohol fiber reinforced engineering cementitious composite pva ecc investigated series impact test constant impact energy conducted impact infrared thermography used nde structure sequence image acquired starting ending time set include thermal evolution infrared thermography approach developed perform continuous monitoring entire process initiation evolution impact damage altered heat conduction along beam surface affected heat distribution experimental demonstrated proposed method innovative effective approach detect impact damage
fiber reinforced alkali-activated stone wool composites fabricated by hot-pressing technique | Cementitious composite that has short molding time and high mechanical performance is favorable in pre-cast concrete industry. In this context, this study reports the use of hot-pressing technique to fabricate PVA fiber reinforced composites using alkali-activated stone wool (a waste from building insulation). Eight different mixtures were developed by varying the pressing time and temperature in comparison to the conventional oven-cured alkali-activated material. The mechanical performance of all compositions was evaluated under bending and compressive loadings. Life cycle assessment was used to investigate the greenhouse gas emission and embodied energy of the developed composites. The results reveal that PVA fibers greatly enhanced the mechanical performance of all reinforced mixtures with deflection hardening behavior and improvement in compressive strength. The hot-pressing technique lowered CO2 emission and saved energy. Finally, a multi-criteria ranking method suggests hot-pressed PVA fiber reinforced cementitious composite, manufactured at 120 degrees C for 2 h, is the best composition attaining balance among energy spent, mechanical properties, and CO2 footprint. (c) 2019 The Authors. Published by Elsevier Ltd. | 2020 | Article | Hoang Nguyen; Kaas, Alexandra; Kinnunen, Paivo; Carvelli, Valter; Monticelli, Carol; Yliniemi, Juho; Illikainen, Mirja | MATERIALS & DESIGN | Finland | 10.1016/j.matdes.2019.108315 | 0 | cementitious composite short molding time high mechanical performance favorable pre cast concrete industry context report use hot pressing technique fabricate pva fiber reinforced composite using alkali activated stone wool waste building insulation eight different mixture developed varying pressing time temperature comparison conventional oven cured alkali activated material mechanical performance composition evaluated bending compressive loading life cycle assessment used investigate greenhouse gas emission embodied energy developed composite reveal pva fiber greatly enhanced mechanical performance reinforced mixture deflection hardening behavior improvement compressive strength hot pressing technique lowered co2 emission saved energy finally multi criterion ranking method suggests hot pressed pva fiber reinforced cementitious composite manufactured number degree c number h best composition attaining balance among energy spent mechanical property co2 footprint c number published ltd
short basalt fibre reinforced recycled polypropylene filaments for 3d printing | Additive Manufacturing (3D Printing, and specifically Material Extrusion) is a rapid and convenient manufacturing method using raw material in filament form and is a potential candidate process for the use of recycled plastics and fibres gathered from industrial waste and domestic recycling. In this research, off-cuts of basalt fibre and recycled mushroom trays made of Polypropylene (PP) have been collected, recycled and com-bined in an extruder to make short fibre reinforced filaments as material extrusion feedstock filament material. A Noztek Touch Dual PID filament maker was utilized to make reinforced PP with 0%, 2%, 5%, and 8% basalt fibre weight fractions. The extruding parameters including motor speed, heating temperatures, cooling fan status, extrusion tension have been optimized to produce a filament made from these waste materials with the desired surface quality, void content, and profile. Microscopic assessment has been carried out to verify the fibre dispersion and above mentioned quality measures in the upcycled filaments. Differential scanning calorimetry has been done to measure the melting and crystallization temperatures of collected polypropylene and recycled filaments, and the tensile strength and elastic modulus of the reinforced recycled polypropylene have been measured in presence of different percentages of short basalt fibres with 4.5 mm length. The produced filaments with 5% wt. of basalt are a good candidate for use as feedstock in manufacturing using 3D printing. | 2022 | Article | Ghabezi, Pouyan; Flanagan, Tomas; Harrison, Noel | MATERIALS LETTERS | Ireland | 10.1016/j.matlet.2022.132942 | 0 | additive manufacturing 3d printing specifically material extrusion rapid convenient manufacturing method using raw material filament form potential candidate process use recycled plastic fibre gathered industrial waste domestic recycling research cut basalt fibre recycled mushroom tray made polypropylene pp collected recycled com bined extruder make short fibre reinforced filament material extrusion feedstock filament material noztek touch dual pid filament maker utilized make reinforced pp number percent number percent number percent number percent basalt fibre weight fraction extruding parameter including motor speed heating temperature cooling fan status extrusion tension optimized produce filament made waste material desired surface quality void content profile microscopic assessment carried verify fibre dispersion mentioned quality measure upcycled filament differential scanning calorimetry done measure melting crystallization temperature collected polypropylene recycled filament tensile strength elastic modulus reinforced recycled polypropylene measured presence different percentage short basalt fibre number number mm length produced filament number percent wt basalt good candidate use feedstock manufacturing using 3d printing
single-trial classification of fixation-related potentials in guided visual search tasks using a riemannian network | Brain responses to visual stimulus can provide information about cognitive process or intentions. Several studies show that it is feasible to use stimulus-dependent modulation of the evoked brain responses after gaze movements (i.e., Fixation Related Potential, FRP) to predict the interested object of human. However, the performance of the state-of the-art shallow models for FRP classification is still far from satisfactory. Recent years, Riemannian geometry based on deep learning has gained its popularity in many image and video processing tasks, thanks to their ability to learn appropriate statistical representations while respecting Riemannian geometry of the data in such fields. In this paper, we have investigated a Riemannian network for classifying FRP in guided visual search task. Experiment results showed that the Riemannian network improved classification performance significantly in comparison to the shallow methods. | 2019 | Proceedings Paper | Shen, Junjie; Li, Xiao; Zeng, Hong; Song, Aiguo | 2019 IEEE SYMPOSIUM SERIES ON COMPUTATIONAL INTELLIGENCE (IEEE SSCI 2019) | Peoples R China |  | 0 | brain response visual stimulus provide information cognitive process intention several study show feasible use stimulus dependent modulation evoked brain response gaze movement e fixation related potential frp predict interested object human however performance state art shallow model frp classification still far satisfactory recent year riemannian geometry based deep learning gained popularity many image video processing task thanks ability learn appropriate statistical representation respecting riemannian geometry field paper investigated riemannian network classifying frp guided visual search task experiment showed riemannian network improved classification performance significantly comparison shallow
discrete eigenseparation-based reduced order homogenization method for failure modeling of composite materials | This manuscript presents a new reduced order computational homogenization method for failure analysis of composite materials. The proposed approach relies on the discrete representation of the fracture process at the fine scale that consistently bridges to a continuum representation of damage at the coarse scale. In order to achieve very high computational efficiency, the proposed approach builds on the ideas of the eigendeformation-based reduced order homogenization method, but tracks microscale failure evolution over a set of discrete cohesive failure surfaces. The formulation concurrently achieves mesh size objectivity and multiscale consistency by establishing analytical relationships between the microstructure size and the macroscale element size. The performance of the proposed formulation is demonstrated in the context of three-dimensional, laminated fiber reinforced composite configurations. The numerical experiments demonstrate mesh size objectivity in the presence of multiscale failure mechanisms including fiber fracture and transverse matrix cracking. (C) 2019 Elsevier B.V. All rights reserved. | 2020 | Article | Oskay, Caglar; Su, Zimu; Kapusuzoglu, Berkcan | COMPUTER METHODS IN APPLIED MECHANICS AND ENGINEERING | USA | 10.1016/j.cma.2019.112656 | 0 | manuscript present new reduced order computational homogenization method failure composite material proposed approach relies discrete representation fracture process fine scale consistently bridge continuum representation damage coarse scale order achieve high computational efficiency proposed approach build idea eigendeformation based reduced order homogenization method track microscale failure evolution set discrete cohesive failure surface formulation concurrently achieves mesh size objectivity multiscale consistency establishing analytical relationship microstructure size macroscale element size performance proposed formulation demonstrated context three dimensional laminated fiber reinforced composite configuration numerical experiment demonstrate mesh size objectivity presence multiscale failure mechanism including fiber fracture transverse matrix cracking c number b v right reserved
lightweight sfrc benefitting from a pre-soaking and internal curing process | The presented research program is focused on the design of a structural lightweight fiber-reinforced concrete harnessing an internal curing process. Pre-soaked waste red ceramic fine aggregate and pre-soaked artificial clay expanded coarse aggregate were utilized for the creation of the mix. Copper-coated steel fiber was added to the mix by volume in amounts of 0.0%, 0.5%, 1.0%, and 1.5%. Test specimens in forms of cubes, cylinders, and beams were tested to specify the concrete characteristics. Such properties as consistency, compressive strength, splitting tensile strength, static and dynamic modulus of elasticity, flexural characteristics, and shear strength were of special interest. The achieved concrete can be classified as LC12/13. A strength class, according to fib Model Code, was also assigned to the concretes in question. The proposed method of preparation of concrete mix using only pre-soaked aggregate (with no extra water) proved to be feasible. | 2019 | Article | Hornakova, Marie; Katzer, Jacek; Kobaka, Janusz; Konecny, Petr | MATERIALS | Czech Republic | 10.3390/ma12244152 | 0 | presented research program focused design structural lightweight fiber reinforced concrete harnessing internal curing process pre soaked waste red ceramic fine aggregate pre soaked artificial clay expanded coarse aggregate utilized creation mix copper coated steel fiber added mix volume amount number number percent number number percent number number percent number number percent test specimen form cube cylinder beam tested specify concrete characteristic property consistency compressive strength splitting tensile strength static dynamic modulus elasticity flexural characteristic shear strength special interest achieved concrete classified lc12 number strength class according fib model code also assigned concrete question proposed method preparation concrete mix using pre soaked aggregate extra water proved feasible
study on betel nut fiber enhancing water stability of asphalt mixture based on response surface method | In recent years, there has been an increasing interest in waste fiber reinforced asphalt mixes. Waste betel nut fiber (BNF) can improve the tensile strength of asphalt mixture, while the hy-drophilic groups on its surface can reduce its water stability. Therefore, this study investigated the effect of alkali-treated BNF on the water stability performance of asphalt mixtures. The effects of shear time, fiber content, and asphalt aggregate ratio on the water stability of BNF-enhanced asphalt mixtures were investigated separately by response surface methodology (RSM). The road performance of the RSM method with optimal solution and without fiber, fiber without alkali treatment, and fiber without shear was also compared. The results showed that under the AC13 gradation, the optimal solutions of multi response variables are fiber content of 0.2561%, fiber shear time of 12.78 min and asphalt aggregate ratio of 5.82%. The corresponding predicted Rdry value is 1.48 MPa, Rsaturated value is 1.27 MPa and TSR value is 88.41%. The final test results are within the 95% confidence interval, and the prediction model has good reliability. The optimal solution has the best low-temperature flexural strength and water stability. This study helps to promote the application and promotion of BNF in road construction. | 2022 | Article | Tang, Zhijie; Gan, Youwei; Yu, Ting; Li, Chuangmin | CASE STUDIES IN CONSTRUCTION MATERIALS | Peoples R China | 10.1016/j.cscm.2022.e00870 | 0 | recent year increasing interest waste fiber reinforced asphalt mix waste betel nut fiber bnf improve tensile strength asphalt mixture hy drophilic group surface reduce water stability therefore investigated effect alkali treated bnf water stability performance asphalt mixture effect shear time fiber content asphalt aggregate ratio water stability bnf enhanced asphalt mixture investigated separately response surface methodology rsm road performance rsm method optimal solution without fiber fiber without alkali treatment fiber without shear also compared showed ac13 gradation optimal solution multi response variable fiber content number number percent fiber shear time number number min asphalt aggregate ratio number number percent corresponding predicted rdry value number number mpa rsaturated value number number mpa tsr value number number percent final test within number percent confidence interval prediction model good reliability optimal solution best low temperature flexural strength water stability help promote application promotion bnf road construction
advancement in fiber reinforced polymer, metal alloys and multi-layered armour systems for ballistic applications-a review | The recent research and development performed for armour systems for material selection and analysis has helped discover new and significant material properties suited for ballistic applications. The realm of ballistic studies has employed advanced materials to provide the desired performance, considering the strict requirement of perfect material selection for armour systems. Energy absorption, ballistic limit, and depth of indentation are the most important parameters to be analyzed for an efficient armour system. The importance of utilizing appropriate materials for armour system is necessary, to achieve higher energy absorption, ballistic limit, and low blunt trauma (<44 mm), while simultaneously ensuring the armour has low weight. The aim of this review is to analyze the different armour systems such as fiber reinforced polymeric composites, metallic and multilayer armour systems (MAS) to understand their response on ballistic impact. Also, the importance of advanced fabrication techniques such as bio-inspired fabrication and additive manufacturing for armour applications has been addressed in detail. Moreover, this review critically analyzed the possible ways to enhance the ballistic performance of fiber reinforced polymeric composites, metallic materials, and MAS. (c) 2021 The Author(s). Published by Elsevier B.V. This is an open access article under the CC BY-NC-ND license (http://creativecommons.org/licenses/by-nc-nd/4.0/). | 2021 | Review | Bhat, Aayush; Naveen, J.; Jawaid, M.; Norrrahim, M. N. F.; Rashedi, Ahmad; Khan, A. | JOURNAL OF MATERIALS RESEARCH AND TECHNOLOGY-JMR&T | Malaysia | 10.1016/j.jmrt.2021.08.150 | 0 | recent research development performed armour system material selection helped discover new significant material property suited ballistic application realm ballistic study employed advanced material provide desired performance considering strict requirement perfect material selection armour system energy absorption ballistic limit depth indentation important parameter analyzed efficient armour system importance utilizing appropriate material armour system necessary achieve higher energy absorption ballistic limit low blunt trauma number mm simultaneously ensuring armour low weight aim review analyze different armour system fiber reinforced polymeric composite metallic multilayer armour system ma understand response ballistic impact also importance advanced fabrication technique bio inspired fabrication additive manufacturing armour application addressed detail moreover review critically analyzed possible way enhance ballistic performance fiber reinforced polymeric composite metallic material ma c number author published b v open access article cc nc nd license http creativecommons org license nc nd number number
performance evaluation of fiber-reinforced ferroconcrete using response surface methodology | Fibre-reinforced ferroconcrete is a new-generation type of concrete that has been found to have adequate performance. Global emissions of CO2 as a result of concrete production have damaged the earth's atmosphere. These emissions, together with construction waste, such as ceramic powder and aluminium waste, are considered one of the most harmful wastes to the environment, eventually leading to pollution. In this study, the fibre-reinforced ferroconcrete (FRFC) contained waste aluminium fibre, cement, ceramic waste powder, corrugated wire mesh, and fine and coarse aggregate. The cement content in the concrete mix was partially replaced with Ceramic Powder (CP) in proportions of 0%, 10%, and 20%, while the Aluminum Fibers (AF) were added in proportions 0, 1, and 2% to the concrete mix. The variation of ceramic powder and aluminium fibres was done using the central composite design of Response Surface Methodology (RSM) to create experimental design points meant to improve the fibre-reinforced ferroconcrete's mechanical performance. The results conclude that the mechanical performance of the FRFC was slightly improved more than conventional concrete, where at 20% replacement of ceramic powder and 1% addition of aluminium fibre to the concrete mix. There was more compressive, flexural, and split tensile strength increase than conventional concrete, with control concrete having strengths of 13.060, 5.720, and 3.110 N/mm2 and ferroconcrete 15.88, 6.68, and 3.83 N/mm2 respectively. This was further confirmed with microstructural images. The RSM model, with parameters such as; contour plots, analysis of variance, and optimisation, was used to effectively predict and optimise the responses of the ferroconcrete based on the independent variables (Aluminum fibre and Ceramic Powder) considered. The results of the predicted data show a straight-line linear progression as the coefficient of determination (R2) tends to 1, indicating that the RSM model is suitable for predicting the response of the variables on the FRFC. | 2023 | Article | Awolusi, Temitope F. .; Ekhasomhi, Alenoghena I.; Aluko, Oluwatobi G. .; Akinkurolere, Olanike O.; Azab, Marc; Deifalla, Ahmed Farouk | CIVIL ENGINEERING JOURNAL-TEHRAN | Malaysia | 10.28991/cej-2023-09-04-014 | 0 | fibre reinforced ferroconcrete new generation type concrete found adequate performance global emission co2 result concrete production damaged earth atmosphere emission together construction waste ceramic powder aluminium waste considered one harmful waste environment eventually leading pollution fibre reinforced ferroconcrete frfc contained waste aluminium fibre cement ceramic waste powder corrugated wire mesh fine coarse aggregate cement content concrete mix partially replaced ceramic powder cp proportion number percent number percent number percent aluminum fiber af added proportion number number number percent concrete mix variation ceramic powder aluminium fibre done using central composite design response surface methodology rsm create experimental design point meant improve fibre reinforced ferroconcrete mechanical performance conclude mechanical performance frfc slightly improved conventional concrete number percent replacement ceramic powder number percent addition aluminium fibre concrete mix compressive flexural split tensile strength increase conventional concrete control concrete strength number number number number number number n mm2 ferroconcrete number number number number number number n mm2 respectively confirmed microstructural image rsm model parameter contour plot variance optimisation used effectively predict optimise response ferroconcrete based independent variable aluminum fibre ceramic powder considered predicted show straight line linear progression coefficient determination r2 tends number indicating rsm model suitable predicting response variable frfc
reconstruction of natural smile and splinting with natural tooth pontic fiber-reinforced composite bridge | Teeth replacement is challenging in old patients with severe periodontal disease, limiting prosthetics treatment options. Here, we report a fiber-reinforced composite (FRC) resin bridge using natural tooth pontic in a patient with severe periodontitis. A 60-year-old lady complaining of teeth mobility was diagnosed with severe periodontitis, recession, bone loss, and crowding in the anterior maxillary teeth. Due to a hopeless periodontal prognosis, lateral incisors were extracted and sectioned using a cylindrical diamond bur. The pulp chamber was debrided and filled with self-adhesive flowable composite resin. After three weeks, the pontics were fixed in proximal contact areas, and the FRC bridge was fabricated directly using the resin fiber strip followed by occlusion adjustment, finishing, and polishing. Esthetic, occlusion, and periodontal status were re-evaluated after six months. Here, FRC using natural pontic could successfully reconstruct a natural smile, splint the adjacent teeth, eliminate crowding, and provide stable occlusion. Therefore, this method may be considered for similar cases. | 2022 | Article | Tavangar, Maryam S. S.; Aghaei, Fatemeh; Nowrouzi, Massoumeh | CASE REPORTS IN DENTISTRY | Iran | 10.1155/2022/9974197 | 1 | teeth replacement challenging old patient severe periodontal disease limiting prosthetics treatment option report fiber reinforced composite frc resin bridge using natural tooth pontic patient severe periodontitis number year old lady complaining teeth mobility diagnosed severe periodontitis recession bone loss crowding anterior maxillary teeth due hopeless periodontal prognosis lateral incisor extracted sectioned using cylindrical diamond bur pulp chamber debrided filled self adhesive flowable composite resin three week pontics fixed proximal contact area frc bridge fabricated directly using resin fiber strip followed occlusion adjustment finishing polishing esthetic occlusion periodontal status evaluated six month frc using natural pontic could successfully reconstruct natural smile splint adjacent teeth eliminate crowding provide stable occlusion therefore method may considered similar case
uniaxial constitutive model for fiber reinforced concrete: a physics-based data-driven framework | Fiber reinforced concrete (FRC) has improved strength and ductility, making it suitable for a wider range of engineering structures. The development of a constitutive model is crucial for analyzing mechanical behavior of these structures, while this still remains challenging as the complex composition of FRC makes it difficult to formulate explicit relationships among a range of critical material parameters. With the latest development of data and digital technologies, data-driven approaches have emerged as a powerful alternative that are capable of solving advanced and complex engineering problems. Developing data-driven methods based on objective data analysis and decision-making to predict mechanical behavior of engineering structures is an important direction of such development. In this paper, a uniaxial constitutive model of fiber-reinforced concrete is developed by a physics-based data-driven framework. The framework consists of three important parts, including construction of experimental database, parameters calibration of physical models, and implementation of neural network. From the experimental data collected from published literature, an experimental database is built first. A physical model is proposed by modifying the uniaxial constitute model for normal concrete, so that it is more convenient and straightforward to consider the effect of fibers on fiber reinforced concrete subjected to compression, tension and repeat loading conditions. The parameters of the model are calibrated against experimental data by the swarm intelligence optimization algorithms. With the calibrated parameters of the physical model, a Fully Connected Neural Network (FCNN) is trained to be used to predict the physical parameters of fiber reinforced concrete. By comparing with independent experimental data, the proposed fiber-reinforced concrete uniaxial constitutive model constructed using the physics-based data-driven framework can accurately predict the stress-strain relationships of a range of FRC, which suggests that the FRC material model can be used in the numerical simulation and design of FRC components and structures. In addition, the proposed model is applicable to multiple loading conditions. | 2023 | Article | Yu, Chunlei; Yu, Min; Li, Xiangyu; Xu, Lihua; Liu, Sumei; Ye, Jianqiao | CONSTRUCTION AND BUILDING MATERIALS | Peoples R China | 10.1016/j.conbuildmat.2023.133377 | 0 | fiber reinforced concrete frc improved strength ductility making suitable wider range engineering structure development constitutive model crucial analyzing mechanical behavior structure still remains challenging complex composition frc make difficult formulate explicit relationship among range critical material parameter latest development digital technology driven approach emerged powerful alternative capable solving advanced complex engineering problem developing driven based objective decision making predict mechanical behavior engineering structure important direction development paper uniaxial constitutive model fiber reinforced concrete developed physic based driven framework framework consists three important part including construction experimental database parameter calibration physical model implementation neural network experimental collected published literature experimental database built first physical model proposed modifying uniaxial constitute model normal concrete convenient straightforward consider effect fiber fiber reinforced concrete subjected compression tension repeat loading condition parameter model calibrated experimental swarm intelligence optimization algorithm calibrated parameter physical model fully connected neural network fcnn trained used predict physical parameter fiber reinforced concrete comparing independent experimental proposed fiber reinforced concrete uniaxial constitutive model constructed using physic based driven framework accurately predict stress strain relationship range frc suggests frc material model used numerical simulation design frc component structure addition proposed model applicable multiple loading condition
energy efficiency of fibre reinforced soil formation at small element scale: laboratory and numerical investigation | This paper explores the aspects related to the energy consumption for the compaction of unreinforced and fibre reinforced samples fabricated in the laboratory. It is well known that, for a fixed soil density, the addition of fibres invariably results in an increased resistance to compaction. However, similar peak strength properties of a dense unreinforced sample can be obtained using looser granular soil matrices mixed with small quantities of fibres. Based on both experimental and discrete element modelling (DEM) procedures, this paper demonstrates that less compaction energy is required for building loose fibre reinforced sand samples than for denser unreinforced sand samples while both samples show similar peak strength properties. Beyond corroborating the macro-scale experimental observations, the result of the DEM analyses provides an insight into the local microscale mechanisms governing the fibre-grain interaction. These assessments focus on the evolution of the void ratio distribution, re-arrangement of soil particles, mobilisation of stresses in the fibres, and the evolution of the fibre orientation distribution during the stages of compaction. | 2018 | Article | Ibraim, Erdin; Camenen, Jean-Francois; Diambra, Andrea; Kairelis, Karolis; Visockaite, Laura; Consoli, Nilo Cesar | GEOTEXTILES AND GEOMEMBRANES | England | 10.1016/j.geotexmem.2018.04.008 | 0 | paper explores aspect related energy consumption compaction unreinforced fibre reinforced sample fabricated laboratory well known fixed soil density addition fibre invariably increased resistance compaction however similar peak strength property dense unreinforced sample obtained using looser granular soil matrix mixed small quantity fibre based experimental discrete element modelling dem procedure paper demonstrates le compaction energy required building loose fibre reinforced sand sample denser unreinforced sand sample sample show similar peak strength property beyond corroborating macro scale experimental observation result dem analysis provides insight local microscale mechanism governing fibre grain interaction assessment focus evolution void ratio distribution arrangement soil particle mobilisation stress fibre evolution fibre orientation distribution stage compaction
experimental study on mechanical properties and microstructures of steel fiber-reinforced fly ashmetakaolin geopolymer-recycled concrete | Geopolymer cementitious materials and recycled aggregate are typical representatives of material innovation research in the engineering field. In this study, we experimentally investigated a method to improve the performance of geopolymer-recycled aggregate concrete (GRAC). The recycled concrete aggregates and steel fiber (SF), fly ash (FA), metakaolin (MK), and sodium silicate solution were used as the main raw materials to prepare fiber-reinforced geopolymer-recycled aggregate concrete (FRGRAC). First, the orthogonal test was carried out to study the GRAC, and the optimal mix proportion was found. Second, building on the optimal mix proportion, the effects of the SF content on the slump, 7 and 28 days compressive strength, tensile strength, and flexural strength of FRGRAC were further studied. Finally, the microscopic mechanism of FRGRAC was studied by scanning electron microscopy (SEM). The study results indicate that the slump continues to decrease as the fiber content increases, but the compressive strength, tensile strength, and flexural strength increase to a certain extent. Through SEM analysis, it is found that SF restrains the development of cracks and improves the strength of concrete. | 2021 | Article | Xu, Zhong; Huang, Zhenpu; Liu, Changjiang; Deng, Xiaowei; Hui, David; Deng, Yuting; Zhao, Min; Qin, Libing | REVIEWS ON ADVANCED MATERIALS SCIENCE | USA | 10.1515/rams-2021-0050 | 0 | geopolymer cementitious material recycled aggregate typical representative material innovation research engineering field experimentally investigated method improve performance geopolymer recycled aggregate concrete grac recycled concrete aggregate steel fiber sf fly ash fa metakaolin mk sodium silicate solution used main raw material prepare fiber reinforced geopolymer recycled aggregate concrete frgrac first orthogonal test carried grac optimal mix proportion found second building optimal mix proportion effect sf content slump number number day compressive strength tensile strength flexural strength frgrac studied finally microscopic mechanism frgrac studied scanning electron microscopy sem indicate slump continues decrease fiber content increase compressive strength tensile strength flexural strength increase certain extent sem found sf restrains development crack improves strength concrete
upcycling wood waste into fibre-reinforced magnesium phosphate cement particleboards | Upcycling contaminated wood waste by magnesia-phosphate cement (MPC) into rapid-shaping cement-bonded particleboards is a promising technology. MPC binder exhibited superior compatibility with wood waste. However, there is a need to address the limitations of high brittleness, low strain capacity, and low water resistance of MPC products. High content of recycled wood in the MPC particleboards (20 wt%) should be accomplished without compromising their mechanical strength and durability. In this study, the addition of 2% (v/v) polyvinyl alcohol (PVA) fibre significantly reinforced flexural strength and fracture energy of particleboards, as high as 56.5% and 891.9%, respectively. The characteristics of PVA fibre determined the efficiency of reinforcement. At the same dosage, addition of shorter fibre (3 mm in length) presented higher strength, whereas incorporation of longer fibre (12 mm) improved fracture energy. Thinner fibre (35 jtm in diameter) showed a larger increase in both flexural strength and fracture energy. Surface morphology of PVA fibre played an important role in determining the reinforcement mechanisms and reinforcing efficiency. Under stress, hydrophobic fibres (oil-treated) were pulled out from MPC matrix, whereas hydrophilic fibres (untreated) were ruptured. The former showed higher reinforcing efficiency for MPC particleboards. The fibre-reinforced particle boards maintained sufficient mechanical strength and dimensional stability after 24-h water immersion or 1-h heating at 100 degrees C, which fulfilled the standard requirements. This study demonstrated that PVA fibre addition is an effective method to reinforce mechanical properties as well as thermal and water resistance of MPC particleboards. (C) 2017 Elsevier Ltd. All rights reserved. | 2018 | Article | Wang, Lei; Yu, Iris K. M.; Tsang, Daniel C. W.; Yu, Kequan; Li, Shuang; Poon, Chi Sun; Dai, Jian-Guo | CONSTRUCTION AND BUILDING MATERIALS | Peoples R China | 10.1016/j.conbuildmat.2017.10.107 | 0 | upcycling contaminated wood waste magnesia phosphate cement mpc rapid shaping cement bonded particleboards promising technology mpc binder exhibited superior compatibility wood waste however need address limitation high brittleness low strain capacity low water resistance mpc product high content recycled wood mpc particleboards number wt percent accomplished without compromising mechanical strength durability addition number percent v v polyvinyl alcohol pva fibre significantly reinforced flexural strength fracture energy particleboards high number number percent number number percent respectively characteristic pva fibre determined efficiency reinforcement dosage addition shorter fibre number mm length presented higher strength whereas incorporation longer fibre number mm improved fracture energy thinner fibre number jtm diameter showed larger increase flexural strength fracture energy surface morphology pva fibre played important role determining reinforcement mechanism reinforcing efficiency stress hydrophobic fibre oil treated pulled mpc matrix whereas hydrophilic fibre untreated ruptured former showed higher reinforcing efficiency mpc particleboards fibre reinforced particle board maintained sufficient mechanical strength dimensional stability number h water immersion number h heating number degree c fulfilled standard requirement demonstrated pva fibre addition effective method reinforce mechanical property well thermal water resistance mpc particleboards c number ltd right reserved
an experimental study on pullout and tensile behavior of ultra-high-performance concrete reinforced with various steel fibers | This study investigates the effects of steel fiber type on the pullout and tensile performance of ultra-high-performance fiber-reinforced concrete (UHPFRC). For this, four different types of steel fibers, i.e., straight, twisted, hooked, and half-hooked, were used. In order to consider random fiber orientation in UHPFRC, various inclination angles, ranging from 0 degrees to 60 degrees, were considered for the pullout tests. Test results indicated that better pullout resistance was obtained in the deformed (twisted, hooked, and half-hooked) steel fibers embedded in ultra-high-performance concrete (UHPC) than that of the straight steel fiber as fiber breakage was prevented. The highest bond strengths of all steel fiber types were found when they were inclined 30 degrees or 45 degrees, while their slip capacities increased with increasing inclination angle. The hooked steel fiber exhibited the highest bond strengths at all inclination angles, while the twisted and half-hooked steel fibers exhibited the highest pullout energies at aligned and highly inclined (45 degrees and 60 degrees) conditions, respectively. In contrast to the pullout test results, the best tensile performance of UHPFRC was achieved by incorporating straight steel fibers, followed by the twisted, half-hooked, and hooked steel fibers. The poorer tensile performance of UHPCs reinforced with the deformed steel fibers was because of the severe matrix damage from excessive mechanical anchorage and fiber congestion, leading to insufficient matrix volume. Similarly, a relatively weak correlation between the fiber pullout and tensile behaviors of UHPFRC was observed. Therefore, a new pullout test method, which is able to consider the fiber random orientation and spacing, is required in order to improve the correlation. (C) 2019 Elsevier Ltd. All rights reserved. | 2019 | Article | Yoo, Doo-Yeol; Kim, Soonho; Kim, Jae-Jin; Chun, Booki | CONSTRUCTION AND BUILDING MATERIALS | South Korea | 10.1016/j.conbuildmat.2019.02.058 | 0 | investigates effect steel fiber type pullout tensile performance ultra high performance fiber reinforced concrete uhpfrc four different type steel fiber e straight twisted hooked half hooked used order consider random fiber orientation uhpfrc various inclination angle ranging number degree number degree considered pullout test test indicated better pullout resistance obtained deformed twisted hooked half hooked steel fiber embedded ultra high performance concrete uhpc straight steel fiber fiber breakage prevented highest bond strength steel fiber type found inclined number degree number degree slip capacity increased increasing inclination angle hooked steel fiber exhibited highest bond strength inclination angle twisted half hooked steel fiber exhibited highest pullout energy aligned highly inclined number degree number degree condition respectively contrast pullout test best tensile performance uhpfrc achieved incorporating straight steel fiber followed twisted half hooked hooked steel fiber poorer tensile performance uhpcs reinforced deformed steel fiber severe matrix damage excessive mechanical anchorage fiber congestion leading insufficient matrix volume similarly relatively weak correlation fiber pullout tensile behavior uhpfrc observed therefore new pullout test method able consider fiber random orientation spacing required order improve correlation c number ltd right reserved
improved toughness and delamination resistance in continuous fiber reinforced geopolymer composites via incorporation of nano-fillers | Geopolymer matrix composites (GMC) have the potential to bridge the processing performance gap between polymer matrix and ceramic matrix composites. Yet one drawback of GMCs is their extreme brittleness and weak inter-laminar shear strength. The aim of this study was to evaluate the effectiveness of Silicon Carbide Whisker (SCW) nano-filler on the mechanical performance of neat unreinforced geopolymer and unidirectional fiber reinforced GMCs containing variations in fiber surface chemistry. In order to evaluate, neat and SCW populated geopolymer matrices were fabricated for comparison. Nextel 610 fiber reinforced GMCs were also fabricated with SCW for comparison to GMCs without the SCW nano-filler. The effect of the nano-filler was evaluated using three-point flexural methods to obtain strength and fracture toughness (K-IC). Results indicate that the addition of SCWs up to 4 vol% improved Mode-I fracture toughness of the baseline geopolymer matrix by 113%. The improvements to the neat matrix also resulted in improved flexural strength, inter-laminar shear strength, and delamination resistance of the continuous fiber reinforced composites. | 2020 | Article | Rahman, Akm Samsur; Jackson, Patrick; Radford, Donald W. | CEMENT & CONCRETE COMPOSITES | USA | 10.1016/j.cemconcomp.2019.103496 | 0 | geopolymer matrix composite gmc potential bridge processing performance gap polymer matrix ceramic matrix composite yet one drawback gmcs extreme brittleness weak inter laminar shear strength aim evaluate effectiveness silicon carbide whisker scw nano filler mechanical performance neat unreinforced geopolymer unidirectional fiber reinforced gmcs containing variation fiber surface chemistry order evaluate neat scw populated geopolymer matrix fabricated comparison nextel number fiber reinforced gmcs also fabricated scw comparison gmcs without scw nano filler effect nano filler evaluated using three point flexural obtain strength fracture toughness k ic indicate addition scws number vol percent improved mode fracture toughness baseline geopolymer matrix number percent improvement neat matrix also resulted improved flexural strength inter laminar shear strength delamination resistance continuous fiber reinforced composite
experimental research on flexural toughness of green high performance fibre reinforced cementitious composites | Engineered cementitious composites (ECCs) have recently demonstrated excellent mechanical performances in civil engineering, thanks to their significant strain hardening behaviour under tension. As a new class of cement based composite materials, green high performance fibre reinforced cementitious composites (GHPFRCCs) have the optimised mixing proportion of ECC with high volume fly ash based on the orthogonal experiment method. In this study, the flexural toughness of GHPFRCC was carefully examined by inspecting the influences of fly ash content, water/binder ratio, sand/binder ratio, polyvinyl alcohol (PVA) fibre and water reducing agent. The results of four-point bending tests indicated that GHPFRCC beam can effectively disperse large cracks into harmless ones with ultrahigh energy dissipation capacity. The flexural toughness of GHPFRCC can retain a higher value with the fly ash content of 65% and PVA fibre content of 2%. | 2014 | Article | Li, X. L.; Luo, M.; Wang, J. | MATERIALS RESEARCH INNOVATIONS | Peoples R China | 10.1179/1432891714z.000000000602 | 0 | engineered cementitious composite ecc recently demonstrated excellent mechanical performance civil engineering thanks significant strain hardening behaviour tension new class cement based composite material green high performance fibre reinforced cementitious composite ghpfrccs optimised mixing proportion ecc high volume fly ash based orthogonal experiment method flexural toughness ghpfrcc carefully examined inspecting influence fly ash content water binder ratio sand binder ratio polyvinyl alcohol pva fibre water reducing agent four point bending test indicated ghpfrcc beam effectively disperse large crack harmless one ultrahigh energy dissipation capacity flexural toughness ghpfrcc retain higher value fly ash content number percent pva fibre content number percent
effect of fiber types, shape, aspect ratio and volume fraction on properties of geopolymer concrete - a review | Researchers have emphasized on sustainable construction with utilization of industrial wastes or byprod-ucts in production of concrete. Geopolymer concrete is one of the popular construction materials which has shown promising results and potential to substitute conventional energy intensive materials such as Portland cement concrete. Further, the use of fibers has shown potential to overcome various deficiencies of geopolymer concrete. However, there are limited studies which explore the benefits of fiber reinforced geopolymer concrete and its applications. The development of fiber reinforced geopolymer concrete is relatively new construction material and has to be experimentally validated in order to increase its usage in the construction industry. As a result, this review paper is an attempt to discuss the effect of shape, type, aspect ratio and volume fraction of fibers on strength and durability properties of geopolymer con-crete. From this detailed review it can be concluded that fiber reinforced geopolymer concrete enhances ductile behavior, tensile strength, toughness & energy absorption capacities. Copyright (c) 2022 Elsevier Ltd. All rights reserved. Selection and peer-review under responsibility of the scientific committee of the International Confer-ence on Advances in Construction Materials and Structures. | 2022 | Proceedings Paper | Laxmi, G.; Patil, Suresh G. | MATERIALS TODAY-PROCEEDINGS | India | 10.1016/j.matpr.2022.04.157 | 0 | researcher emphasized sustainable construction utilization industrial waste byprod ucts production concrete geopolymer concrete one popular construction material shown promising potential substitute conventional energy intensive material portland cement concrete use fiber shown potential overcome various deficiency geopolymer concrete however limited study explore benefit fiber reinforced geopolymer concrete application development fiber reinforced geopolymer concrete relatively new construction material experimentally validated order increase usage construction industry result review paper attempt discus effect shape type aspect ratio volume fraction fiber strength durability property geopolymer con crete detailed review concluded fiber reinforced geopolymer concrete enhances ductile behavior tensile strength toughness energy absorption capacity c number ltd right reserved selection peer review responsibility scientific committee international confer ence advance construction material structure
medium-scale fire resistance testing of timber structures with composite cement fibre materials | The combustibility of natural wood presents a negative impact for using this material in buildings. Timber elements can be cladded with boards made of non-combustible materials. This study represents a group of options for increasing the resistance of timber against the effects of fire and the possibility of slowing down the effect of thermal degradation of wood. The aim of this study is focused on an experimental testing of structures with timber elements protected by cement fibre boards as a non-combustible fire retardant. Cement fibre boards are fibre-reinforced composite materials used for systems of dry constructions. These boards present the highest degree of fire reaction class (A1). The behaviour of the structure, loaded by the effects of fire, was monitored during the experiment. The specimen was tested with reduced dimensions. The temperature loading corresponded to the procedure according to the standards. The final fire resistant (FR) results were evaluated in accordance with the requirements for the selected limit states of FR. This was assessed based on the measured temperatures and the whole condition of the tested specimen. The specimen fulfilled the fire-separating function of the structure for the classification times. | 2023 | Article | Zajdlik, Tomas; Suhajda, Karel; Prusa, David | BUILDINGS | Czech Republic | 10.3390/buildings13020527 | 0 | combustibility natural wood present negative impact using material building timber element cladded board made non combustible material represents group option increasing resistance timber effect fire possibility slowing effect thermal degradation wood aim focused experimental testing structure timber element protected cement fibre board non combustible fire retardant cement fibre board fibre reinforced composite material used system dry construction board present highest degree fire reaction class a1 behaviour structure loaded effect fire monitored experiment specimen tested reduced dimension temperature loading corresponded procedure according standard final fire resistant fr evaluated accordance requirement selected limit state fr assessed based measured temperature whole condition tested specimen specimen fulfilled fire separating function structure classification time
fostering glulam-uhpfrc composite structures for multi-storey buildings | Timber-Concrete Composite (TCC) structures are emerging worldwide in several civil engineering applications as an effective construction system in terms of structural stiffness and strength, lightness and vibrational behavior. This work aims at fostering an innovative TCC solution for residential floors that combines a thin slab of Ultra-High Performance Fiber Reinforced Concrete (UHPFRC) with Glued Laminated Timber (GLT) beams. In particular, two connection systems with a ductile shear behavior were considered, i.e., a continuous steel mesh plate and a composite steel-UHPFRC dowel connector. Firstly, the shear behaviour of the different connections was experimentally characterized by push-out tests. Secondly, a simplified design of a GLT-UHPFRC floor with a clear span of 9 m was carried out by considering multiple criteria with loads according to Canadian standards. Thirdly, the structural response under bending and the vibrational behavior were characterized by full-scale laboratory tests. Finally, the comparison with existing methods for the prediction of the elastic deflection and the ultimate moment is discussed. The developed GLT-UHPFRC structure provides a powerful solution for lightweight and thin floors in multi-storey buildings. | 2019 | Article | Naud, Nicolas; Sorelli, Luca; Salenikovich, Alexander; Cuerrier-Auclair, Samuel | ENGINEERING STRUCTURES | Canada | 10.1016/j.engstruct.2019.02.049 | 0 | timber concrete composite tcc structure emerging worldwide several civil engineering application effective construction system term structural stiffness strength lightness vibrational behavior work aim fostering innovative tcc solution residential floor combine thin slab ultra high performance fiber reinforced concrete uhpfrc glued laminated timber glt beam particular two connection system ductile shear behavior considered e continuous steel mesh plate composite steel uhpfrc dowel connector firstly shear behaviour different connection experimentally characterized push test secondly simplified design glt uhpfrc floor clear span number carried considering multiple criterion load according canadian standard thirdly structural response bending vibrational behavior characterized full scale laboratory test finally comparison existing prediction elastic deflection ultimate moment discussed developed glt uhpfrc structure provides powerful solution lightweight thin floor multi storey building
on the roles of cellulose nanocrystals in fiber cement: implications for rheology, hydration kinetics, and mechanical properties | Fiber cement reinforced with pulp fibers is one of thekey driversfor the decarbonization of nonstructural building materials, wherethe inclusion of sustainable pulp fibers at high proportions (i.e.,> 8 wt %) renders poor workability of fiber-cement slurry witha concomitantloss in mechanical strength. Petrochemical-derived superplasticizers,i.e., polycarboxylates (PCEs), are predominantly used in fiber cement(including cement mortars) because they dramatically improve (content<0.5 wt %) the slurry rheology but reduce the rate of hydrationand weaken the strength of the cured composite. Thus, it is crucialto explore renewable and bio-based superplasticizers devoid of anynegative traits (if possible) of the conventional PCEs. In this study,we examined wood-derived cellulose nanocrystals (CNCs) as a multifunctionaladditive in fiber cement (bleached pulp fiber content: 8 wt %). Infiber cement, variation of the content (0.02-4 wt %) of CNCsresulted in improvement in the shear thinning behavior of the fiber-cementslurry and thereafter increased the hydration kinetics at high CNCcontents (2-4 wt %). Notably, the flexural strength of thecomposite also exhibited improvement upon the addition of CNCs; themaximum strength was observed at 4 wt % of CNCs. Overall, the beneficialroles of CNCs afforded >10 wt % (in-total) bio-based content infibercement without compromising the mechanical strength and curing time(compared to PCEs); hence, the findings of this study could unravelnew avenues in interface engineering of cement composites leveragingthe multifunctional features of biomaterials, thus enhancing sustainability. Cellulose nanocrystals as a green andsustainable additivefor cement composites modify rheology, accelerate hydration kinetics,and improve mechanical properties. | 2023 | Article | Raghunath, Sreenath; Hoque, Mahfuzul; Foster, E. Johan | ACS SUSTAINABLE CHEMISTRY & ENGINEERING | Canada | 10.1021/acssuschemeng.3c01392 | 1 | fiber cement reinforced pulp fiber one thekey driversfor decarbonization nonstructural building material wherethe inclusion sustainable pulp fiber high proportion e number wt percent render poor workability fiber cement slurry witha concomitantloss mechanical strength petrochemical derived superplasticizers e polycarboxylates pces predominantly used fiber cement including cement mortar dramatically improve content number number wt percent slurry rheology reduce rate hydrationand weaken strength cured composite thus crucialto explore renewable bio based superplasticizers devoid anynegative trait possible conventional pces examined wood derived cellulose nanocrystals cncs multifunctionaladditive fiber cement bleached pulp fiber content number wt percent infiber cement variation content number number number wt percent cncsresulted improvement shear thinning behavior fiber cementslurry thereafter increased hydration kinetics high cnccontents number number wt percent notably flexural strength thecomposite also exhibited improvement upon addition cncs themaximum strength observed number wt percent cncs overall beneficialroles cncs afforded number wt percent total bio based content infibercement without compromising mechanical strength curing time compared pces hence finding could unravelnew avenue interface engineering cement composite leveragingthe multifunctional feature biomaterials thus enhancing sustainability cellulose nanocrystals green andsustainable additivefor cement composite modify rheology accelerate hydration kinetics improve mechanical property
mechanical properties of additively manufactured kraft paper lattices and paper-epoxy interpenetrating phase composites for polymer foam replacement | In an effort to reduce pollution by polymer wastes, cellulose paper is investigated as a polymer foam replacement for structural applications. Closed-cell plate lattices, open-cell truss lattices, honeycombs and epoxy-paper interpenetrating phase composites (IPC) were fabricated using a sheet lamination technique. The microstructures of both paper and IPC samples were examined using scanning electron microscopy and gas pycnometry. Modulus, strength and energy absorption of the structures were characterized with quasistatic compression test (strain rate = 0.2/s). To analyse the buckling behavior of different lattice geometries, finite element simulations were performed and the obtained results were validated with the captured deformation images. Under mechanical loading, it was observed that the lattices failed by kinking in the isostrain orientation while they generally failed by buckling in the isostress orientation. It was postulated that these failure modes minimized shear stresses between the sheets and were, therefore, preferred. Because the fibers were aligned to the load axis in the isostrain orientation, lattices were stiffer. Conversely, finite element simulations indicate that stresses were better distributed in the isostress orientation and hence, such lattices were stronger. The addition of epoxy matrix into an Octet Truss paper lattice increased its specific stiffness, specific strength and isotropy significantly. Other than acting as supports to reduce bending of the diagonal struts, epoxy was found to infiltrate into the space between kraft paper fibers, forming a fiber-reinforced composite that conferred an excellent bond to the paper lattice and epoxy. The paper-based structures were also found to collectively exhibit an energy absorption efficiency of 31 % (i.e. cushion factor similar to 3), comparable to elastomeric polymer lattices. Further benchmarking against literature values indicate that the specific modulus, specific strength and volumetric energy absorption of the additively manufactured paper-based structures were either comparable or superior to most polymer foams, suggesting that such paper-based structures are viable green substitutes for polymer foams. | 2023 | Article | Lim, Guo Yao; Kuek, Ryan Jian Xing; Teo, Javen; Seetoh, Ian Peiyuan; Lai, Chang Quan | ADDITIVE MANUFACTURING | Singapore | 10.1016/j.addma.2023.103816 | 0 | effort reduce pollution polymer waste cellulose paper investigated polymer foam replacement structural application closed cell plate lattice open cell truss lattice honeycomb epoxy paper interpenetrating phase composite ipc fabricated using sheet lamination technique microstructures paper ipc sample examined using scanning electron microscopy gas pycnometry modulus strength energy absorption structure characterized quasistatic compression test strain rate number number analyse buckling behavior different lattice geometry finite element simulation performed obtained validated captured deformation image mechanical loading observed lattice failed kinking isostrain orientation generally failed buckling isostress orientation postulated failure mode minimized shear stress sheet therefore preferred fiber aligned load axis isostrain orientation lattice stiffer conversely finite element simulation indicate stress better distributed isostress orientation hence lattice stronger addition epoxy matrix octet truss paper lattice increased specific stiffness specific strength isotropy significantly acting support reduce bending diagonal strut epoxy found infiltrate space kraft paper fiber forming fiber reinforced composite conferred excellent bond paper lattice epoxy paper based structure also found collectively exhibit energy absorption efficiency number percent e cushion factor similar number comparable elastomeric polymer lattice benchmarking literature value indicate specific modulus specific strength volumetric energy absorption additively manufactured paper based structure either comparable superior polymer foam suggesting paper based structure viable green substitute polymer foam
simulation analysis of aramid fiber reinforced polymer hole machining and experimental study on delamination mechanism | The AFRP (aramid fiber reinforced polymer) material's finite element model is built using ABAQUS software for resin and aramid fiber based on the Johnson-Cook failure and Hashin failure criterion. The effects of feed rate and hole diameter on axial force and fiber layer displacement are determined by the simulation study of milling holes. It was possible to decide on the delamination force and produce the fiber layer displacement curve by measuring the delamination force of aramid fiber composites with various layer thicknesses and hole diameters. Elastic deformation, linear loading delamination, severe failure delamination, and stability failure delamination were classified into four phases. The geometric model for Tool-AFRP hole machining is created. The functional connection between delamination force and fiber layer displacement is obtained from the model's axial force production process. The Kistler9129AA dynamometer is used to conduct the hole machining experiment. Analysis of the variation law of the hole machining axial force under the aforementioned influencing elements, as well as the impacts of feed speed, hole diameter, and processing method, further demonstrates the accuracy of the geometric model, the variation law of the delamination force and fiber layer displacement in the test agrees with the derivation above. | 2023 | Article | Shi, Wentian; Yan, Tianming; Liu, Yude; Wang, Lin; Dong, Lu; Xie, Chuan | INTERNATIONAL JOURNAL OF ADVANCED MANUFACTURING TECHNOLOGY | Peoples R China | 10.1007/s00170-022-10645-x | 0 | afrp aramid fiber reinforced polymer material finite element model built using abaqus software resin aramid fiber based johnson cook failure hashin failure criterion effect feed rate hole diameter axial force fiber layer displacement determined simulation milling hole possible decide delamination force produce fiber layer displacement curve measuring delamination force aramid fiber composite various layer thickness hole diameter elastic deformation linear loading delamination severe failure delamination stability failure delamination classified four phase geometric model tool afrp hole machining created functional connection delamination force fiber layer displacement obtained model axial force production process kistler9129aa dynamometer used conduct hole machining experiment variation law hole machining axial force aforementioned influencing element well impact feed speed hole diameter processing method demonstrates accuracy geometric model variation law delamination force fiber layer displacement test agrees derivation
steel fibre reinforced concrete simulation with the sph method | Steel fibre reinforced concrete (SFRC) is very popular in many branches of civil engineering. Thanks to its increased ductility, it is able to resist various types of loading. When designing a structure, the mechanical behaviour of SFRC can be described by currently available material models (with equivalent material for example) and therefore no problems arise with numerical simulations. But in many scenarios, e.g. high speed loading, it would be a mistake to use such an equivalent material. Physical modelling of the steel fibres used in concrete is usually problematic, though. It is necessary to consider the fact that mesh-based methods are very unsuitable for high-speed simulations with regard to the issues that occur due to the effect of excessive mesh deformation. So-called meshfree methods are much more suitable for this purpose. The Smoothed Particle Hydrodynamics (SPH) method is currently the best choice, thanks to its advantages. However, a numerical defect known as tensile instability may appear when the SPH method is used. It causes the development of numerical (false) cracks, making simulations of ductile types of failure significantly more difficult to perform. The contribution therefore deals with the description of a procedure for avoiding this defect and successfully simulating the behaviour of SFRC with the SPH method. The essence of the problem lies in the choice of coordinates and the description of the integration domain derived from them - spatial (Eulerian kernel) or material coordinates (Lagrangian kernel). The contribution describes the behaviour of both formulations. Conclusions are drawn from the fundamental tasks, and the contribution additionally demonstrates the functionality of SFRC simulations. The random generation of steel fibres and their inclusion in simulations are also discussed. The functionality of the method is supported by the results of pressure test simulations which compare various levels of fibre reinforcement of SFRC specimens. | 2017 | Proceedings Paper | Husek, Martin; Kala, Jiri; Kral, Petr; Hokes, Filip | WORLD MULTIDISCIPLINARY CIVIL ENGINEERING-ARCHITECTURE-URBAN PLANNING SYMPOSIUM - WMCAUS | Czech Republic | 10.1088/1757-899x/245/3/032070 | 0 | steel fibre reinforced concrete sfrc popular many branch civil engineering thanks increased ductility able resist various type loading designing structure mechanical behaviour sfrc described currently available material model equivalent material example therefore problem arise numerical simulation many scenario e g high speed loading would mistake use equivalent material physical modelling steel fibre used concrete usually problematic though necessary consider fact mesh based unsuitable high speed simulation regard issue occur due effect excessive mesh deformation called meshfree much suitable purpose smoothed particle hydrodynamics sph method currently best choice thanks advantage however numerical defect known tensile instability may appear sph method used cause development numerical false crack making simulation ductile type failure significantly difficult perform contribution therefore deal description procedure avoiding defect successfully simulating behaviour sfrc sph method essence problem lie choice coordinate description integration domain derived spatial eulerian kernel material coordinate lagrangian kernel contribution describes behaviour formulation conclusion drawn fundamental task contribution additionally demonstrates functionality sfrc simulation random generation steel fibre inclusion simulation also discussed functionality method supported pressure test simulation compare various level fibre reinforcement sfrc specimen
novel bio-inspired variable stiffness soft actuator via fiber-reinforced dielectric elastomer, inspired by octopus bimaculoides | Compliant devices are used in a wide variety of applications like soft robots. Although soft robotics have played an important role in providing the desired compliance and reducing the safety concerns on robot-human interactions, the research community soon realized that for a soft robot, not only is the compliance quite important, but also the change in the compliance and its controllability is paramount. In this regard, this research proposes a novel bio-inspired variable stiffness fiber-reinforced dielectric elastomer actuator that performs similar to the tissues of the California two-spot octopus, scientifically known as Octopus bimaculoides. It is shown that by using an initially curved dielectric elastomer strip and by properly incorporating fibers, an interesting variable stiffness actuator can be created that lays the foundation for future bionic fingers and grippers. Using an experimentally validated numerical framework, different geometries of the proposed variable stiffness dielectric elastomer actuator (VSDEA) are simulated by the means of the finite element method. The main outputs of the simulations are the force-displacement curves for different configurations of the proposed VSDEA activated by different voltages ranging from 0 to 7.5 kV. The bending stiffness of the actuators that is the initial slope of the force-displacement curves is calculated and compared for different configurations. By analyzing the outcomes of the simulations, the paper introduces an optimum configuration that is capable of varying the stiffness of the structure up to 99.3% which is a good improvement compared with previous studies. | 2021 | Article | Ahmadi, Alireza; Asgari, Masoud | INTELLIGENT SERVICE ROBOTICS | Iran | 10.1007/s11370-021-00388-1 | 0 | compliant device used wide variety application like soft robot although soft robotics played important role providing desired compliance reducing safety concern robot human interaction research community soon realized soft robot compliance quite important also change compliance controllability paramount regard research proposes novel bio inspired variable stiffness fiber reinforced dielectric elastomer actuator performs similar tissue california two spot octopus scientifically known octopus bimaculoides shown using initially curved dielectric elastomer strip properly incorporating fiber interesting variable stiffness actuator created lay foundation future bionic finger grippers using experimentally validated numerical framework different geometry proposed variable stiffness dielectric elastomer actuator vsdea simulated mean finite element method main output simulation force displacement curve different configuration proposed vsdea activated different voltage ranging number number number kv bending stiffness actuator initial slope force displacement curve calculated compared different configuration analyzing outcome simulation paper introduces optimum configuration capable varying stiffness structure number number percent good improvement compared previous study
shear strength and drift capacity of fiber-reinforced concrete slab-column connections subjected to biaxial displacements | Results from the tests of three large-scale slab-column subassemblies subjected to combined gravity load and biaxial lateral displacements are presented. The main purpose of the experimental program was to investigate the use of randomly oriented steel fiber reinforcement as a means to increase connection punching shear strength and deformation capacity. The connection of Specimen SB1 was reinforced with regular strength (1,100 MPa) fibers, 30 mm long and 0.55 mm in diameter, while the connection of Specimen SB2 featured high-strength (2,300 MPa) fibers, 30 mm long and 0.38 mm in diameter. Both types of fibers were targeted at a 1.5% volume fraction. The connection of Specimen SB3, on the other hand, was reinforced with shear studs, designed according to the 2008 American Concrete Institute Building Code. All three connections were subjected to a gravity shear ratio of approximately 1/2 during application of biaxial lateral displacements. The use of fiber reinforcement in the connection region resulted in superior deformation capacity compared to the connection with shear stud reinforcement. Average connection rotation, just before punching, was approximately 0.04 rad in the two fiber-reinforced concrete connections. On the other hand, shear stud reinforcement seems to have had little effect on connection ductility. The connection with shear stud reinforcement failed at an average rotation of 0.023 rad. Inspection of this connection after the test indicated a breakout failure of the concrete engaged by the second line of studs accompanied by severe bending of the bottom steel rail. | 2010 | Article | Cheng, Min-Yuan; Parra-Montesinos, Gustavo J.; Shield, Carol K. | JOURNAL OF STRUCTURAL ENGINEERING | USA | 10.1061/(asce)st.1943-541x.0000213 | 0 | test three large scale slab column subassemblies subjected combined gravity load biaxial lateral displacement presented main purpose experimental program investigate use randomly oriented steel fiber reinforcement mean increase connection punching shear strength deformation capacity connection specimen sb1 reinforced regular strength number number mpa fiber number mm long number number mm diameter connection specimen sb2 featured high strength number number mpa fiber number mm long number number mm diameter type fiber targeted number number percent volume fraction connection specimen sb3 hand reinforced shear stud designed according number american concrete building code three connection subjected gravity shear ratio approximately number number application biaxial lateral displacement use fiber reinforcement connection region resulted superior deformation capacity compared connection shear stud reinforcement average connection rotation punching approximately number number rad two fiber reinforced concrete connection hand shear stud reinforcement seems little effect connection ductility connection shear stud reinforcement failed average rotation number number rad inspection connection test indicated breakout failure concrete engaged second line stud accompanied severe bending bottom steel rail
investigation of mode i and mode i/ii fracture behavior at different deformation rates of fiber reinforced composites | Today, industry stakeholders are producing building elements using more ergonomic, lighter and more strength materials. This has increased the demand for fiber reinforced composites. Composite materials, which used in different environments and loading conditions, must have several mechanical properties according to their use. One of the factors affecting these mechanical behaviors of the material is crack formation that occurs during production, assembly or usage. The deformation rate, crack length and crack geometry directly affect the fracture behavior of the laminated composites. In this study, the fracture behaviors of S-2 glass/epoxy laminated composites having cracks in different lengths and geometries were investigated at different deformation rates experimentally and numerically. Within the scope of the study, the Mode I (opening mode) and Mode I/II (mixed mode) fracture behaviors of the samples with 5mm, 10mm and 15mm crack length and 0 degrees and 45 degrees crack geometry were investigated at different deformation rates. Fracture tests were carried out in three different deformation rates, such as 8.3x10(-3), 8.3x10(-4) and 8.3x10(-5) s(-1) to express the relationship between crack onset and deformation rate. Also, the fracture behavior of S-2 glass/epoxy laminated composites was analyzed by using the Finite Element Method (FEM). It was found that the results obtained were compatible with each other. Experiments and FEM results show that the fracture behavior of S-2 glass/epoxy composite material is sensitive to environmental temperature and strain rate in both Mode I and Mode I/II crack tip opening conditions and varies according to the investigated test parameters. | 2022 | Article | Kaya, Zafer; Balcioglu, Huseyin Ersen; Gun, Halit | JOURNAL OF POLYTECHNIC-POLITEKNIK DERGISI | Turkey | 10.2339/politeknik.707130 | 0 | today industry stakeholder producing building element using ergonomic lighter strength material increased demand fiber reinforced composite composite material used different environment loading condition must several mechanical property according use one factor affecting mechanical behavior material crack formation occurs production assembly usage deformation rate crack length crack geometry directly affect fracture behavior laminated composite fracture behavior number glass epoxy laminated composite crack different length geometry investigated different deformation rate experimentally numerically within scope mode opening mode mode ii mixed mode fracture behavior sample 5mm 10mm 15mm crack length number degree number degree crack geometry investigated different deformation rate fracture test carried three different deformation rate number 3x10 number number 3x10 number number 3x10 number number express relationship crack onset deformation rate also fracture behavior number glass epoxy laminated composite analyzed using finite element method fem found obtained compatible experiment fem show fracture behavior number glass epoxy composite material sensitive environmental temperature strain rate mode mode ii crack tip opening condition varies according investigated test parameter
vibration-based thermal health monitoring for face layer debonding detection in aerospace sandwich structures | This paper investigates the potential of a novel vibration-based thermal health monitoring method for continuous and on-board damage detection in fiber reinforced polymer sandwich structures, as typically used in aerospace applications. This novel structural health monitoring method uses the same principles, which are used for vibration-based thermography in combination with the concept of the local defect resonance, as a well known non-destructive testing method (NDT). The use of heavy shakers for applying strong excitation and infrared cameras for observing thermal responses are key hindrances for the application of vibration-based thermography in real-life structures. However, the present study circumvents these limitations by using piezoelectric wafer active sensors as excitation source, which can be permanently bonded on mechanical structures. Additionally, infrared cameras are replaced by surface temperature sensors for observing the thermal responses due to vibrations and damage. This makes continuous and on-board thermal health monitoring possible. The new method is experimentally validated in laboratory experiments by a sandwich structure with face layer debonding as damage scenario. The debonding is realized by introduction of an insert during the manufacturing process of the specimen. The surface temperature sensor results successfully show the temperature increase in the area of the debonding caused by a sinusoidal excitation of the sandwich structure with the PWAS at the first resonance frequency of the damage. This is validated by conventional infrared thermography. These findings demonstrate the potential of the proposed novel thermal health monitoring method for detecting, localizing and estimating sizes of face layer debonding in sandwich structures. | 2021 | Article | Bergmayr, Thomas; Kralovec, Christoph; Schagerl, Martin | APPLIED SCIENCES-BASEL | Austria | 10.3390/app11010211 | 0 | paper investigates potential novel vibration based thermal health monitoring method continuous board damage detection fiber reinforced polymer sandwich structure typically used aerospace application novel structural health monitoring method us principle used vibration based thermography combination concept local defect resonance well known non destructive testing method ndt use heavy shaker applying strong excitation infrared camera observing thermal response key hindrance application vibration based thermography real life structure however present circumvents limitation using piezoelectric wafer active sensor excitation source permanently bonded mechanical structure additionally infrared camera replaced surface temperature sensor observing thermal response due vibration damage make continuous board thermal health monitoring possible new method experimentally validated laboratory experiment sandwich structure face layer debonding damage scenario debonding realized introduction insert manufacturing process specimen surface temperature sensor successfully show temperature increase area debonding caused sinusoidal excitation sandwich structure pwas first resonance frequency damage validated conventional infrared thermography finding demonstrate potential proposed novel thermal health monitoring method detecting localizing estimating size face layer debonding sandwich structure
a micromechanical model of tendon and ligament with crimped fibers | The mechanical properties of soft tissues are strongly dependent on their microstructures which evolve with aging and diseases. In this paper, a micromechanical model is presented to investigate the mechanical properties of tendons and ligaments, which are treated as planar crimped fiber-reinforced composites. The interaction among the constituents in such a composite is accounted for by utilizing the Mori-Tanaka method. Explicit analytical solutions are derived for describing the effects of microstructures on its macroscopic elastic properties, which are in good agreement with both finite element analysis and relevant experimental results. It is found that fiber waviness has a significant influence on the elastic properties of tendon and ligament. Our findings also demonstrate that planar crimp is significant to achieve the large Poisson's ratio of ligament and tendon, thereby revealing a novel structure-function mechanism. Parametric analysis further elucidates that their Poisson's ratios are also dependent on the volume fractions of crimped fibers and the elastic properties of the matrix. This work not only provides a theoretical method to predict the constitutive relation of biocomposites containing wavy fibers, but also expands our knowledge on the microstructural origin of large Poisson's ratios of soft tissues. | 2020 | Article | Xiao, Shengsheng; Shao, Yue; Li, Bo; Feng, Xi-Qiao | JOURNAL OF THE MECHANICAL BEHAVIOR OF BIOMEDICAL MATERIALS | Peoples R China | 10.1016/j.jmbbm.2020.104086 | 0 | mechanical property soft tissue strongly dependent microstructures evolve aging disease paper micromechanical model presented investigate mechanical property tendon ligament treated planar crimped fiber reinforced composite interaction among constituent composite accounted utilizing mori tanaka method explicit analytical solution derived describing effect microstructures macroscopic elastic property good agreement finite element relevant experimental found fiber waviness significant influence elastic property tendon ligament finding also demonstrate planar crimp significant achieve large poisson ratio ligament tendon thereby revealing novel structure function mechanism parametric elucidates poisson ratio also dependent volume fraction crimped fiber elastic property matrix work provides theoretical method predict constitutive relation biocomposites containing wavy fiber also expands knowledge microstructural origin large poisson ratio soft tissue
helicoidal microstructure of scarabaei cuticle and biomimetic research | Insect cuticles as a natural biocomposite include many favorable microstructures which have been refined over centuries and endow the cuticles excellent mechanical and physical properties, such as light weight, high strength and toughness, etc. The various microstructures of a Scarabaei cuticle are investigated with a scanning electronic microscope and reported in this paper. It is found that the cuticle is a kind of fiber-reinforced biocomposite composed of chitin-fiber layers and sclerous protein matrixes. Different chitin-fiber layers have different orientations, composed of crossed and helicoidal structures at different location. In the helicoidal structure, each fiber layer rotates with an almost fixed angle against its neighboring layer. The maximum pullout energy of the helicoidal structure is analyzed based on the representative model of the structure. The result shows that the pullout energy of the helicoidal structure is markedly larger than that of the conventional 0 degrees-structure. A biomimetic composite with the observed helicoidal structure is designed and fabricated. A comparative test shows that the fracture toughness of the biomimetic composite is markedly larger than that of the 0 degrees-layer composite. (c) 2006 Elsevier B.V. All rights reserved. | 2006 | Article; Proceedings Paper | Chen, B; Peng, X; Cai, C; Niu, H; Wu, X | MATERIALS SCIENCE AND ENGINEERING A-STRUCTURAL MATERIALS PROPERTIES MICROSTRUCTURE AND PROCESSING | Peoples R China | 10.1016/j.msea.2005.11.069 | 1 | insect cuticle natural biocomposite include many favorable microstructures refined century endow cuticle excellent mechanical physical property light weight high strength toughness etc various microstructures scarabaeus cuticle investigated scanning electronic microscope reported paper found cuticle kind fiber reinforced biocomposite composed chitin fiber layer sclerous protein matrix different chitin fiber layer different orientation composed crossed helicoidal structure different location helicoidal structure fiber layer rotates almost fixed angle neighboring layer maximum pullout energy helicoidal structure analyzed based representative model structure result show pullout energy helicoidal structure markedly larger conventional number degree structure biomimetic composite observed helicoidal structure designed fabricated comparative test show fracture toughness biomimetic composite markedly larger number degree layer composite c number b v right reserved
linear matching method for design limits in plasticity | In this paper a state-of-the-art numerical method is discussed for the evaluation of the shakedown and ratchet limits for an elastic-perfectly plastic body subjected to cyclic thermal and mechanical load history. The limit load or collapse load, i.e. the load carrying capacity, is also determined as a special case of shakedown analysis. These design limits in plasticity have been solved by characterizing the steady cyclic state using a general cyclic minimum theorem. For a prescribed class of kinematically admissible inelastic strain rate histories, the minimum of the functional for these design limits are found by a programming method, the Linear Matching Method (LMM), which converges to the least upper bound. By ensuring that both equilibrium and compatibility are satisfied at each stage, a direct algorithm has also been derived to determine the lower bound of shakedown and ratchet limit using the best residual stress calculated during the LMM procedure. Three practical examples of the LMM are provided to confirm the efficiency and effectiveness of the method: the behaviour of a complex 3D tubeplate in a typical AGR superheater header, the behaviour of a fiber reinforced metal matrix composite under loading and thermal cycling conditions, and effects of drilling holes on the ratchet limit and crack tip plastic strain range for a centre cracked plate subjected to constant tensile loading and cyclic bending moment. | 2010 | Article | Chen, Haofeng | CMC-COMPUTERS MATERIALS & CONTINUA | Scotland |  | 0 | paper state art numerical method discussed evaluation shakedown ratchet limit elastic perfectly plastic body subjected cyclic thermal mechanical load history limit load collapse load e load carrying capacity also determined special case shakedown design limit plasticity solved characterizing steady cyclic state using general cyclic minimum theorem prescribed class kinematically admissible inelastic strain rate history minimum functional design limit found programming method linear matching method lmm converges least upper bound ensuring equilibrium compatibility satisfied stage direct algorithm also derived determine lower bound shakedown ratchet limit using best residual stress calculated lmm procedure three practical example lmm provided confirm efficiency effectiveness method behaviour complex 3d tubeplate typical agr superheater header behaviour fiber reinforced metal matrix composite loading thermal cycling condition effect drilling hole ratchet limit crack tip plastic strain range centre cracked plate subjected constant tensile loading cyclic bending moment
fibre-reinforced foamed concretes: a review | Foamed concrete (FC) is a high-quality building material with densities from 300 to 1850 kg/m(3), which can have potential use in civil engineering, both as insulation from heat and sound, and for load-bearing structures. However, due to the nature of the cement material and its high porosity, FC is very weak in withstanding tensile loads; therefore, it often cracks in a plastic state, during shrinkage while drying, and also in a solid state. This paper is the first comprehensive review of the use of man-made and natural fibres to produce fibre-reinforced foamed concrete (FRFC). For this purpose, various foaming agents, fibres and other components that can serve as a basis for FRFC are reviewed and discussed in detail. Several factors have been found to affect the mechanical properties of FRFC, namely: fresh and hardened densities, particle size distribution, percentage of pozzolanic material used and volume of chemical foam agent. It was found that the rheological properties of the FRFC mix are influenced by the properties of both fibres and foam; therefore, it is necessary to apply an additional dosage of a foam agent to enhance the adhesion and cohesion between the foam agent and the cementitious filler in comparison with materials without fibres. Various types of fibres allow the reduction of by autogenous shrinkage a factor of 1.2-1.8 and drying shrinkage by a factor of 1.3-1.8. Incorporation of fibres leads to only a slight increase in the compressive strength of foamed concrete; however, it can significantly improve the flexural strength (up to 4 times), tensile strength (up to 3 times) and impact strength (up to 6 times). At the same time, the addition of fibres leads to practically no change in the heat and sound insulation characteristics of foamed concrete and this is basically depended on the type of fibres used such as Nylon and aramid fibres. Thus, FRFC having the presented set of properties has applications in various areas of construction, both in the construction of load-bearing and enclosing structures. | 2020 | Review | Amran, Mugahed; Fediuk, Roman; Vatin, Nikolai; Huei Lee, Yeong; Murali, Gunasekaran; Ozbakkaloglu, Togay; Klyuev, Sergey; Alabduljabber, Hisham | MATERIALS | Yemen | 10.3390/ma13194323 | 0 | foamed concrete fc high quality building material density number number kg number potential use civil engineering insulation heat sound load bearing structure however due nature cement material high porosity fc weak withstanding tensile load therefore often crack plastic state shrinkage drying also solid state paper first comprehensive review use man made natural fibre produce fibre reinforced foamed concrete frfc purpose various foaming agent fibre component serve basis frfc reviewed discussed detail several factor found affect mechanical property frfc namely fresh hardened density particle size distribution percentage pozzolanic material used volume chemical foam agent found rheological property frfc mix influenced property fibre foam therefore necessary apply additional dosage foam agent enhance adhesion cohesion foam agent cementitious filler comparison material without fibre various type fibre allow reduction autogenous shrinkage factor number number number number drying shrinkage factor number number number number incorporation fibre lead slight increase compressive strength foamed concrete however significantly improve flexural strength number time tensile strength number time impact strength number time time addition fibre lead practically change heat sound insulation characteristic foamed concrete basically depended type fibre used nylon aramid fibre thus frfc presented set property application various area construction construction load bearing enclosing structure
the role of durability in reliability-based design of composite materials for civil structures | Design guidelines for fiber-reinforced polymers (FRP) used in critical structures must take into account the loss of stiffness and strength these materials experience in service over time. Reliability based design accounts for these losses by the use of reduction factors. These design reduction factors should include scientific and rational backing. In the civil infrastructure, the American Association of State Highway Transportation Officials (AASHTO) load resistance factor design (LRFD) uses statistical methods in structural design, including a strength reduction factor for a particular combination of loads. This approach is very attractive for composite structures as it accounts for the service environment. In this paper, we propose a durability simulation method that combines LRFD and a material property evolution scheme to predict the future reliability of a FRP structure and allows one to rationally select reduction factors given a preselected probability of survival. | 2005 | Article; Proceedings Paper | Post, NL; Bausano, JV; Lesko, JJ; Case, SW; Duke, JC | SCIENCE AND ENGINEERING OF COMPOSITE MATERIALS | USA |  | 0 | design guideline fiber reinforced polymer frp used critical structure must take account loss stiffness strength material experience service time reliability based design account loss use reduction factor design reduction factor include scientific rational backing civil infrastructure american association state highway transportation official aashto load resistance factor design lrfd us statistical structural design including strength reduction factor particular combination load approach attractive composite structure account service environment paper propose durability simulation method combine lrfd material property evolution scheme predict future reliability frp structure allows one rationally select reduction factor given preselected probability survival
a 1d ritz-jacobi formulation for the modal analysis of 3d anisotropic laminated composite and soft-core sandwich beam structures through 2d polynomials | The present article deals with the computation of natural frequencies of 3D fibre-reinforced anisotropic laminated composite and soft-core sandwich beams by using a 1D Ritz-Jacobi formulation. Generalised higher-order beam models, based on both 2D Taylor and 2D Chebyshev polynomials, are employed in the investigation. The weak-form of the governing equations (GEs) is derived via the classical Hamilton's principle. Jacobi polynomials are selected to be the admissible functions used to solve the GEs. Various subsets of these polynomials are considered: Legendre polynomials, Lobatto polynomials, Gegenbauer polynomials (or Ultraspherical polynomials) and Chebyshev polynomials of 1st, 2nd, 3rd and 4th kind. Convergence and stability of both cross sectional functions and admissible functions are thoroughly analysed. Several parametric analyses are performed and the effect of some relevant parameters, e.g. lamination angle, boundary condition, stacking sequence, slenderness ratio and composite type, is studied. | 2021 | Article | Fazzolari, Fiorenzo A.; Scott, Samuel; Tornabene, Francesco | THIN-WALLED STRUCTURES | England | 10.1016/j.tws.2021.108428 | 0 | present article deal computation natural frequency 3d fibre reinforced anisotropic laminated composite soft core sandwich beam using 1d ritz jacobi formulation generalised higher order beam model based 2d taylor 2d chebyshev polynomial employed investigation weak form governing equation ge derived via classical hamilton principle jacobi polynomial selected admissible function used solve ge various subset polynomial considered legendre polynomial lobatto polynomial gegenbauer polynomial ultraspherical polynomial chebyshev polynomial 1st 2nd 3rd 4th kind convergence stability cross sectional function admissible function thoroughly analysed several parametric analysis performed effect relevant parameter e g lamination angle boundary condition stacking sequence slenderness ratio composite type studied
corrosion of steel fibre reinforced concrete (sfrc) subjected to simulated stray direct (dc) interference | Stray current induced corrosion is a major technical challenge for modern electrified railway systems. It can lead to corrosive damage to railway tunnel segmental linings and surrounding infrastructure. Steel fibre reinforced concrete (SFRC) represents a potential solution to this problem due to the possible lack of electrical continuity between steel fibres. Despite this potential advantage, there is still lack of knowledge concerning the susceptibility of SFRC to stray current induced corrosion. Instrumental methods for electrochemistry and computer simulations were conducted in this project to evaluate the corrosion susceptibility of SFRC under a simulated stray direct current (DC) condition. Results indicate that steel fibres have high inherent corrosion resistance to the stray DC interference under a chloride-free condition. The presence of a small amount of NaCl however can lead to enhanced stray DC-induced corrosion. | 2019 | Article | Tang, Kangkang | MATERIALS TODAY COMMUNICATIONS | England | 10.1016/j.mtcomm.2019.100564 | 0 | stray current induced corrosion major technical challenge modern electrified railway system lead corrosive damage railway tunnel segmental lining surrounding infrastructure steel fibre reinforced concrete sfrc represents potential solution problem due possible lack electrical continuity steel fibre despite potential advantage still lack knowledge concerning susceptibility sfrc stray current induced corrosion instrumental electrochemistry computer simulation conducted project evaluate corrosion susceptibility sfrc simulated stray direct current dc condition indicate steel fibre high inherent corrosion resistance stray dc interference chloride free condition presence small amount nacl however lead enhanced stray dc induced corrosion
study on thermal damage of large-span ice shell structure based on thermal-mechanical coupling | The large-span ice shell is a novel building style with the aid of inflatable formwork and water-spraying method. Ice material has strong temperature sensitivity, and the ice shell experiences complicated environmental conditions during the operation stage. A thermal-mechanical coupling analysis framework is presented to explore the thermal effect of the ice shell. The transient simulation method for the non-uniform temperature field is established. A thermoelastic damage model for fibre-reinforced ice is derived and the thermal damage analysis method is conducted. Subsequently, the non-uniform temperature field is mapped into the mechanical field of the ice shell structure to carry out the temperature effect and further evaluate the thermal damage. A large-span ice shell built in Harbin Ice and Snow World expounds the applicability of the proposed method in practice. The distribution of non-uniform temperature field on the ice shell is investigated and thermal damage is further studied. | 2021 | Article; Proceedings Paper | Liu, Xiuming; Wu, Yue; Shen, Shizhao | JOURNAL OF THE INTERNATIONAL ASSOCIATION FOR SHELL AND SPATIAL STRUCTURES | Peoples R China | 10.20898/j.iass.2021.016 | 0 | large span ice shell novel building style aid inflatable formwork water spraying method ice material strong temperature sensitivity ice shell experience complicated environmental condition operation stage thermal mechanical coupling framework presented explore thermal effect ice shell transient simulation method non uniform temperature field established thermoelastic damage model fibre reinforced ice derived thermal damage method conducted subsequently non uniform temperature field mapped mechanical field ice shell structure carry temperature effect evaluate thermal damage large span ice shell built harbin ice snow world expounds applicability proposed method practice distribution non uniform temperature field ice shell investigated thermal damage studied
thermochemical and mechanical properties of tea tree (melaleuca alternifolia) fibre reinforced tapioca starch composites | We aim to utilise the tea tree (Melaleuca alternifolia) fibre, a waste from the distillation process, as a reinforcement or filler in tapioca starch (TS) composites. Fabrication of tea tree fibre-reinforced TS composites was successfully developed using a casting method. The physical, thermo-chemical, and mechanical properties were tested in order to get the characterisation of the composites. From the mechanical test, the addition of 5% (v/v) tea tree fibre as a filler improved the tensile strength of the TS composites up to 34.39% in tea tree leaf-reinforced TS composites (TTL/TS), 82.80% in tea tree branch-reinforced TS composites (TTB/TS) and 203.18% in tea tree trunk-reinforced TS composites (TTT/TS). The water absorption and swelling of all tea tree fibre-reinforced composites decreased compared to those of TS composites. Most importantly, all parts of the tea tree waste, namely, the tea tree leaf, tea tree branch and tea tree trunk, have additional potential value as fibres that can act as a reinforcement in developing a green biocomposite. | 2015 | Article | Rodney, Jammy; Sahari, Japar; Kamal, Mohd Shah Mohd; Sapuan, Salit Mohd | E-POLYMERS | Malaysia | 10.1515/epoly-2015-0074 | 0 | aim utilise tea tree melaleuca alternifolia fibre waste distillation process reinforcement filler tapioca starch t composite fabrication tea tree fibre reinforced t composite successfully developed using casting method physical thermo chemical mechanical property tested order get characterisation composite mechanical test addition number percent v v tea tree fibre filler improved tensile strength t composite number number percent tea tree leaf reinforced t composite ttl t number number percent tea tree branch reinforced t composite ttb t number number percent tea tree trunk reinforced t composite ttt t water absorption swelling tea tree fibre reinforced composite decreased compared t composite importantly part tea tree waste namely tea tree leaf tea tree branch tea tree trunk additional potential value fibre act reinforcement developing green biocomposite
increased of the capacity integral bridge with reinforced concrete beams for single span | Sinapeul Bridge that was built in 2012 in Sumedang is a bridge type using a full integral system. The prototype of integral bridge with reinforced concrete girder and single span 20 meters until this year had decreased capacity. The bridge was conducted monitoring of strain that occurs in the abutment in 2014. Monitoring results show that based on the data recorded, the maximum strain occurs at the abutment on the location of the integration of the girder of 10.59 x 10-6 tensile stress of 0.25 MPa (smaller than 150 x 10-6) with 3 MPa tensile stress as limit the occurrence of cracks in concrete. Sinapeul bridge abutment with integral system is still in the intact condition. Deflection of the bridge at the time of load test is 1.31 mm. But this time the bridge has decreased exceeded permission deflection (deflection occurred by 40 mm). Besides that, the slab also suffered destruction. One cause of the destruction of the bridge slab is the load factor. It is necessary for required effort to increase the capacity of the integral bridge with retrofitting. Retrofitting method also aims to restore the capacity of the bridge structure due to deterioration. Retrofitting can be done by shortening of the span or using Fibre Reinforced Polymer (FRC). Based on the results obtained by analysis of that method of retrofitting with Fibre Reinforced Polymer (FRC) is more simple and effective. Retrofitting with FRP can increase the capacity of the shear and bending moment becomes 41% of the existing bridge. Retrofitting with FRP method does not change the integral system on the bridge Sinapeul become conventional bridges. | 2017 | Proceedings Paper | Setiati, N. Retno | 3RD INTERNATIONAL CONFERENCE ON CONSTRUCTION AND BUILDING ENGINEERING (ICONBUILD 2017) | Indonesia | 10.1063/1.5011484 | 0 | sinapeul bridge built number sumedang bridge type using full integral system prototype integral bridge reinforced concrete girder single span number meter year decreased capacity bridge conducted monitoring strain occurs abutment number monitoring show based recorded maximum strain occurs abutment location integration girder number number x number number tensile stress number number mpa smaller number x number number number mpa tensile stress limit occurrence crack concrete sinapeul bridge abutment integral system still intact condition deflection bridge time load test number number mm time bridge decreased exceeded permission deflection deflection occurred number mm besides slab also suffered destruction one cause destruction bridge slab load factor necessary required effort increase capacity integral bridge retrofitting retrofitting method also aim restore capacity bridge structure due deterioration retrofitting done shortening span using fibre reinforced polymer frc based obtained method retrofitting fibre reinforced polymer frc simple effective retrofitting frp increase capacity shear bending moment becomes number percent existing bridge retrofitting frp method change integral system bridge sinapeul become conventional bridge
free vibration analysis of fiber-reinforced polymer honeycomb sandwich beams with a refined sandwich beam theory | Free vibration of a fiber-reinforced polymer honeycomb sandwich beam with sinusoidal core configuration is studied based on a refined sandwich beam theory. Using a micro/macromechanics approach for face laminates and a mechanics of material approach for honeycomb core, the equivalent elastic properties of face laminates and honeycomb core are obtained. A free vibration model based on the refined sandwich beam theory is formulated using the Hamilton's variational principle. Analytical solutions for a cantilevered sandwich beam are obtained by the Ritz method. Experimental results conducted on the fiber-reinforced polymer honeycomb sandwich beams with different lengths are applied to validate the proposed analytical solutions. As a comparison and further verification, the analytical solutions based on the Timoshenko beam theory and high-order beam theory are also presented. The analytical solutions in term of natural frequencies are compared with the numerical simulation results as well. Good agreements among various comparisons demonstrate the accuracy and capability of the refined sandwich beam theory and its potentials in design applications and health monitoring of fiber-reinforced polymer honeycomb sandwich beams. | 2016 | Article | Cheng, Shi; Qiao, Pizhong; Chen, Fangliang; Fan, Wei; Zhu, Zhende | JOURNAL OF SANDWICH STRUCTURES & MATERIALS | USA | 10.1177/1099636215619841 | 0 | free vibration fiber reinforced polymer honeycomb sandwich beam sinusoidal core configuration studied based refined sandwich beam theory using micro macromechanics approach face laminate mechanic material approach honeycomb core equivalent elastic property face laminate honeycomb core obtained free vibration model based refined sandwich beam theory formulated using hamilton variational principle analytical solution cantilevered sandwich beam obtained ritz method experimental conducted fiber reinforced polymer honeycomb sandwich beam different length applied validate proposed analytical solution comparison verification analytical solution based timoshenko beam theory high order beam theory also presented analytical solution term natural frequency compared numerical simulation well good agreement among various comparison demonstrate accuracy capability refined sandwich beam theory potential design application health monitoring fiber reinforced polymer honeycomb sandwich beam
a first step towards the numerical simulation of the forming of flat tfp preforms | The mechanical efficiency of fiber-reinforced composite materials mainly depends on the alignment of fibers along the load paths arising from the boundary conditions applied to the part. On this basis, the Tailored Fiber Placement (TFP) consists in building a fibrous reinforcement by continuously laying down a tow on a plane backing material which can be a polymer film or a fibrous reinforcement such as woven fabrics or NCF. The tows are maintained in place with the desired orientation with a stitch. To fully take advantage of the design freedom offered by TFP in composite stamping, the designer who can compute the optimized fiber orientations in the final 3D part, has still to determine the tow's path on the plane backing material since tow's motions will inevitably occur during the forming process. The present study which falls within the simulation of material forming attempts to model the behavior of TFP preforms using the finite elements method. The backing material is represented by a mesh of 2D elements with embedded linear beam element modeling explicitly the tow's layout analogously to the modeling of reinforced concrete in civil engineering applications. Consequently the degrees of freedom of the beams are interpolated from the host element. However the displacement constraint at the beam nodes is relaxed in the tow's path direction. To demonstrate the accuracy of this finite element formulation, standard tests for fiber-reinforced composites such as bias extension test as well as a simple 3D test case will be presented. (C) 2020 The Authors. Published by Elsevier Ltd. Peer-review under responsibility of the scientific committee of the 23rd International Conference on Material Forming. | 2020 | Proceedings Paper | Simon, Jessy; Hamila, Nahiene; Binetruy, Christophe; Comas-Cardona, Sebastien | 23RD INTERNATIONAL CONFERENCE ON MATERIAL FORMING | France | 10.1016/j.promfg.2020.04.151 | 0 | mechanical efficiency fiber reinforced composite material mainly depends alignment fiber along load path arising boundary condition applied part basis tailored fiber placement tfp consists building fibrous reinforcement continuously laying tow plane backing material polymer film fibrous reinforcement woven fabric ncf tow maintained place desired orientation stitch fully take advantage design freedom offered tfp composite stamping designer compute optimized fiber orientation final 3d part still determine tow path plane backing material since tow motion inevitably occur forming process present fall within simulation material forming attempt model behavior tfp preforms using finite element method backing material represented mesh 2d element embedded linear beam element modeling explicitly tow layout analogously modeling reinforced concrete civil engineering application consequently degree freedom beam interpolated host element however displacement constraint beam node relaxed tow path direction demonstrate accuracy finite element formulation standard test fiber reinforced composite bias extension test well simple 3d test case presented c number published ltd peer review responsibility scientific committee 23rd international conference material forming
flexural and shear strengthening of a concrete waffle slab using fiber-reinforced polymer (frp) systems | This paper illustrates the structural engineering design of a Fiber-Reinforced Polymer (FRP) system to enhance the flexural and shear strengths of an existing concrete waffle slab of an industrial building. Externally applied FRP systems can provide cost-effective solution to improve the structural performance of existing structural elements by enhancing their strength and deformation capacities under various static and dynamic loading conditions, including seismic and gravity effects. This paper presents the design criteria and methodology of a FRP system that incorporate a design peer review and a quality control program specifically developed for the design and construction of the project. | 2001 | Proceedings Paper | Elhassan, RM; Hilmy, S; Shipp, J | SEAOC: STRUCTURAL ENGINEERS ASSOCIATION OF CALIFORNIA 70 ANNUAL CONVENTION, PROCEEDINGS | USA |  | 0 | paper illustrates structural engineering design fiber reinforced polymer frp system enhance flexural shear strength existing concrete waffle slab industrial building externally applied frp system provide cost effective solution improve structural performance existing structural element enhancing strength deformation capacity various static dynamic loading condition including seismic gravity effect paper present design criterion methodology frp system incorporate design peer review quality control program specifically developed design construction project
mechanical property experiments with ultra-high strength micrometer scale fibers | Recent advances in materials synthesis have resulted in the development of continuous carbon fibers with one micron diameter and tensile strengths exceeding 5 GPa. Mechanical experiments on such strong fibers with very small diameters require tensile forces of the order of 5 mN or larger, which presents a major challenge to surface micromachined MEMS-based methods, while making rather impractical the use of existing macroscale methods for fiber testing. The application of large forces results in nonlinear response and out-of-plane deflections of surface micromachined MEMS. Furthermore, existing means for attaching high strength microscale fibers to MEMS can bias the measurement of the mechanical strength or the elastic modulus. This study addresses these issues via the design of microscale mechanical testing devices with a full-range linear response for several microNewtons of applied force, while also employing a new compliant gripping method, which eliminates specimen sliding or failure initiation of high strength fibers at the grips. With this new method, high strength carbon fibers of 1 mu m diameter, reinforced with carbon nanotubes, were 100 % successfully tested. Notably, the fiber strength measured with the new compliant gripping method which averted fiber failure at the grips, was 20 % higher than that measured using the prior state-of-the-art approach for fiber gripping via Pt deposition by a focused ion beam. | 2015 | Article | Sahin, K.; Fasanella, N. A.; Kolluru, P. V.; Chasiotis, I. | EXPERIMENTAL MECHANICS | USA | 10.1007/s11340-015-9990-7 | 0 | recent advance material synthesis resulted development continuous carbon fiber one micron diameter tensile strength exceeding number gpa mechanical experiment strong fiber small diameter require tensile force order number mn larger present major challenge surface micromachined mem based making rather impractical use existing macroscale fiber testing application large force nonlinear response plane deflection surface micromachined mem furthermore existing mean attaching high strength microscale fiber mem bias measurement mechanical strength elastic modulus address issue via design microscale mechanical testing device full range linear response several micronewtons applied force also employing new compliant gripping method eliminates specimen sliding failure initiation high strength fiber grip new method high strength carbon fiber number mu diameter reinforced carbon nanotube number percent successfully tested notably fiber strength measured new compliant gripping method averted fiber failure grip number percent higher measured using prior state art approach fiber gripping via pt deposition focused ion beam
fatigue testing and structural health monitoring of retrofitted web stiffeners on steel highway bridges | Numerous steel highway bridges, still in use today, were built during the construction boom between the late 1950s and the late 1970s. Fatigue cracking can be considered a main source of deterioration for these bridges. The largest category of observed fatigue cracks is caused by out-of-plane distortion. The most susceptible locations are those at which transverse structural components (such as diaphragms or cross frames) are framed into longitudinal girders through web stiffeners that are not attached to the flanges. In the current study, a web stiffener detail is fatigue tested under different cyclic loading conditions. As-welded specimens are tested, along with specimens retrofitted by grinding and rewelding, needle peening, or the adhesive bonding of fiber-reinforced polymer attachments. Direct strain and deflection measurements are compared with finite element analysis predictions, and local (hot-spot) stresses are compared with hot-spot stress design curves. A time series-based method for damage detection is also explored for the prediction of fatigue crack depth with strain data. The method is validated through the use of small- and large-scale specimen strain data. It is found that damage measures based on strains in the vicinity of the critical hot spot are closely correlated with the true crack depth. | 2013 | Article | Ghahremani, Kasra; Sadhu, Ayan; Walbridge, Scott; Narasimhan, Sriram | TRANSPORTATION RESEARCH RECORD | Canada | 10.3141/2360-04 | 0 | numerous steel highway bridge still use today built construction boom late 1950s late 1970s fatigue cracking considered main source deterioration bridge largest category observed fatigue crack caused plane distortion susceptible location transverse structural component diaphragm cross frame framed longitudinal girder web stiffener attached flange current web stiffener detail fatigue tested different cyclic loading condition welded specimen tested along specimen retrofitted grinding rewelding needle peening adhesive bonding fiber reinforced polymer attachment direct strain deflection measurement compared finite element prediction local hot spot stress compared hot spot stress design curve time series based method damage detection also explored prediction fatigue crack depth strain method validated use small large scale specimen strain found damage measure based strain vicinity critical hot spot closely correlated true crack depth
compressive behavior of large-size square pen frp-concrete-steel hybrid multi-tube concrete columns | Fiber-reinforced polymer (FRP)-concrete-steel hybrid multi-tube concrete column (MTCC) is a new type of composite column and comprises a number of steel inner tubes, an FRP external tube and concrete fillings for the space inside all the tubes. This paper presents a series of experimental tests on four large-size square PEN (polyethylene naphthalate) FRP-MTCCs, of which the PEN fibers were extracted from recycled plastic bottles. The parameters of interest include the FRP thickness and the steel tube configuration. The experimental results showed that the large-size square MTCCs with PEN FRP exhibited excellent ductility due to the effective confinement provided by PEN FRP jacket and steel tubes. A prediction method for the square PEN FRP-MTCCs has been developed in the present study to consider the unique characteristics of the column and is able to produce reasonable predictions for the experimental results. This study serves to present an innovative alternative in an environmentally friendly way that can replace the conventional bridge piers in coastal and salina regions. | 2021 | Article | Bai, Yu-Lei; Mei, Shi-Jie; Chan, Chun-Wa; Li, Qian-Qian | ENGINEERING STRUCTURES | Peoples R China | 10.1016/j.engstruct.2021.113017 | 0 | fiber reinforced polymer frp concrete steel hybrid multi tube concrete column mtcc new type composite column comprises number steel inner tube frp external tube concrete filling space inside tube paper present series experimental test four large size square pen polyethylene naphthalate frp mtccs pen fiber extracted recycled plastic bottle parameter interest include frp thickness steel tube configuration experimental showed large size square mtccs pen frp exhibited excellent ductility due effective confinement provided pen frp jacket steel tube prediction method square pen frp mtccs developed present consider unique characteristic column able produce reasonable prediction experimental serf present innovative alternative environmentally friendly way replace conventional bridge pier coastal salina region
development of fabric-reinforced polymer matrix composites using bio-based components from post-consumer textile waste | Textile waste fiber-reinforced polymer matrix composites are usually reinforced with fiber, bands, fabrics, tows, woven and non-woven textiles, it is also possible to combine different types of materials in one composition. Individual textile plies of a polymer matrix component can be reinforced. This is a reason why the different textile waste are increasingly use it as a bio-based components in structural materials like sandwich structure composites with multiple layers bound in a monolith by a polymer matrix material. Also, hybrid sandwich structure composites can be manufactured, combining different textile waste plies with carbon fiber and/or glass fiber reinforcement. Having in view that a cotton fibers (i.e. denim or chambray weave) and bast fibers (i.e. jute, flax or hemp hessian fabric), as woven textile materials, destined to the textile waste fiber-reinforced polymer matrix composites are highly mouldable, lightweight and tough, several possibilities for industrial applications, sustainable material for architectural and consumer products along with other custom production make this bio-based products unique. In our research, polymer matrix based composite structures were studied by using different natural-reinforcements from eco-friendly, breathable, biodegradable and recyclable post-industrial and postconsumer waste (woven fabrics made of cotton fibers - like denim textile fabric and bast fibers - like jute hessian fabric bags). (C) 2021 Elsevier Ltd. All rights reserved. Selection and peer-review under responsibility of the scientific committee of the 8th International Conference on Advanced Materials and Structures - AMS 2020. | 2021 | Proceedings Paper | Todor, Mihai-Paul; Kiss, Imre; Cioata, Vasile George | MATERIALS TODAY-PROCEEDINGS | Romania | 10.1016/j.matpr.2020.11.927 | 1 | textile waste fiber reinforced polymer matrix composite usually reinforced fiber band fabric tow woven non woven textile also possible combine different type material one composition individual textile ply polymer matrix component reinforced reason different textile waste increasingly use bio based component structural material like sandwich structure composite multiple layer bound monolith polymer matrix material also hybrid sandwich structure composite manufactured combining different textile waste ply carbon fiber glass fiber reinforcement view cotton fiber e denim chambray weave bast fiber e jute flax hemp hessian fabric woven textile material destined textile waste fiber reinforced polymer matrix composite highly mouldable lightweight tough several possibility industrial application sustainable material architectural consumer product along custom production make bio based product unique research polymer matrix based composite structure studied using different natural reinforcement eco friendly breathable biodegradable recyclable post industrial postconsumer waste woven fabric made cotton fiber like denim textile fabric bast fiber like jute hessian fabric bag c number ltd right reserved selection peer review responsibility scientific committee 8th international conference advanced material structure am number
ic debonding failure in rc beams strengthened with frp: strain-based versus stress increment-based models | Since the advent of the use of fibre-reinforced polymers (FRP) to strengthen reinforced concrete (RC) and its employment in civil engineering in the early nineteen nineties, much of the research has concerned the enhancement of bending capacity. Failure modes are well understood and can be predicted with some accuracy. The models adopted by the most highly reputed international standards for the specific case of inter-crack (IC) debonding are based on limiting the strain on the laminate. These methods, an offshoot of fracture mechanics analysis, are calibrated with the results of point load beam tests. This paper proposes a new interfacial fracture energy model by characterising the FRP-concrete interface with beam-type tests. The existing fracture energy models, as well as the proposed model, were applied to an existing stress increment-based formulation, in which no calibration was conducted with experimental results and yet proved to predict inter-crack debonding failure moderately better than the models in use. The performance of each IC debonding model is assessed through an exhaustive statistical analysis with experimental data of point load RC beams tests gathered from literature. The behaviour of the models in uniformly loaded RC beams is discussed and the implications of each approach are drawn. (C) 2016 Elsevier Ltd. All rights reserved. | 2016 | Article | Lopez-Gonzalez, Julio C.; Fernandez-Gomez, Jaime; Diaz-Heredia, Elena; Lopez-Agui, Juan C.; Villanueva-Llaurado, Paula | ENGINEERING STRUCTURES | Mexico | 10.1016/j.engstruct.2016.03.024 | 0 | since advent use fibre reinforced polymer frp strengthen reinforced concrete rc employment civil engineering early nineteen ninety much research concerned enhancement bending capacity failure mode well understood predicted accuracy model adopted highly reputed international standard specific case inter crack ic debonding based limiting strain laminate offshoot fracture mechanic calibrated point load beam test paper proposes new interfacial fracture energy model characterising frp concrete interface beam type test existing fracture energy model well proposed model applied existing stress increment based formulation calibration conducted experimental yet proved predict inter crack debonding failure moderately better model use performance ic debonding model assessed exhaustive statistical experimental point load rc beam test gathered literature behaviour model uniformly loaded rc beam discussed implication approach drawn c number ltd right reserved
in situ damage detection for fiber-reinforced composites using integrated zinc oxide nanowires | A multifunction material that increases strength is capable of harvesting energy from ambient vibration and acts as a structural health monitoring system is presented. Current in situ damage detection of fiber-reinforced composites typically uses methods which require external sensors, precise initial measurements for each component under evaluation, or input current to the structure. To overcome these limitations, this work utilizes a multifunctional interphase of piezoelectric zinc oxide nanowires integrated into fiber-reinforced composites to provide an in situ ability to sense damage. The nanowires are grown onto insulating reinforcing fibers which are sandwiched between carbon fiber electrodes, thus fully integrating the sensing element into the fiber-reinforced composite. The fully distributed nanowire interphase proves capable of detecting multiple damage modes using passive voltage measurements as demonstrated during multiple loading configurations. This work also analyzes voltage emissions corresponding to damage to provide signal characteristics corresponding to the damage state of the specimen to indicate damage progression and the approach of catastrophic failure. The result of this work is thus a multifunctional structural material with damage detection capabilities. The principles investigated in this work can also be extended to alternative structural composites containing integrated piezoelectric materials in the form of nanoparticles, nanowires, or films. | 2018 | Article | Groo, LoriAnne; Inman, Daniel J.; Sodano, Henry A. | ADVANCED FUNCTIONAL MATERIALS | USA | 10.1002/adfm.201802846 | 0 | multifunction material increase strength capable harvesting energy ambient vibration act structural health monitoring system presented current situ damage detection fiber reinforced composite typically us require external sensor precise initial measurement component evaluation input current structure overcome limitation work utilizes multifunctional interphase piezoelectric zinc oxide nanowires integrated fiber reinforced composite provide situ ability sense damage nanowires grown onto insulating reinforcing fiber sandwiched carbon fiber electrode thus fully integrating sensing element fiber reinforced composite fully distributed nanowire interphase prof capable detecting multiple damage mode using passive voltage measurement demonstrated multiple loading configuration work also analyzes voltage emission corresponding damage provide signal characteristic corresponding damage state specimen indicate damage progression approach catastrophic failure result work thus multifunctional structural material damage detection capability principle investigated work also extended alternative structural composite containing integrated piezoelectric material form nanoparticles nanowires film
splice length of prestressing strands in field-cast uhpc connections | The development length of reinforcement embedded into ultra-high performance concrete (UHPC) can be significantly shorter than the lengths normally associated with conventional concrete. Shortening the development length of prestressing strands can allow for a redesign of some structural systems, including spliced girder and continuous-for-live-load bridges. UHPC, when used in field-cast connections between prefabricated elements, can create robust connections which emulate monolithic components. This study investigated the development length of 12.7- and 15.2-mm diameter untensioned prestressing strands embedded in steel fiber and PVA fiber reinforced UHPC. The volumetric fiber content was 2 %. A novel tension test method allowed for replication of the stress state that occurs when strands are lap spliced within a connection between two linear elements. The results suggest that, for the steel fiber reinforced UHPC, the 12.7-mm diameter strands can be fully developed within 51 cm and the 15.2-mm diameter strands can be fully developed in approximately 61 cm. The 12.7-mm diameter strands can be fully developed in the PVA fiber reinforced UHPC in approximately 91 cm. Applying UHPC to create lap splice connections of prestressing strands may allow for increased structural efficiency and increased structural redundancy through the use of simple, non-congested, non-post-tensioned connection details. | 2015 | Article | Graybeal, Benjamin A. | MATERIALS AND STRUCTURES | USA | 10.1617/s11527-014-0277-8 | 0 | development length reinforcement embedded ultra high performance concrete uhpc significantly shorter length normally associated conventional concrete shortening development length prestressing strand allow redesign structural system including spliced girder continuous live load bridge uhpc used field cast connection prefabricated element create robust connection emulate monolithic component investigated development length number number number number mm diameter untensioned prestressing strand embedded steel fiber pva fiber reinforced uhpc volumetric fiber content number percent novel tension test method allowed replication stress state occurs strand lap spliced within connection two linear element suggest steel fiber reinforced uhpc number number mm diameter strand fully developed within number cm number number mm diameter strand fully developed approximately number cm number number mm diameter strand fully developed pva fiber reinforced uhpc approximately number cm applying uhpc create lap splice connection prestressing strand may allow increased structural efficiency increased structural redundancy use simple non congested non post tensioned connection detail
research on reinforced methods for a concrete structure | With the continuous development of building reinforcement technique, several reinforcement methods appear, with more advanced features. Experts and scholars worldwide have conducted several studies to put forward a new, high technical content, with an important social benefit and huge economic benefit reinforcement technique. This paper refers relevant studies on the concrete reinforcement techniques conducted worldwide to introduce several common reinforcement concrete methods; especially, the Fiber-Reinforced Polymer (FRP) reinforcement technique is reviewed. On this basis, the development trend of the reinforcement method is discussed finally. | 2017 | Proceedings Paper | Zhang, Mei-xiang; Sun, Bo; Zhang, Xiao-yi | GREEN BUILDING, ENVIRONMENT, ENERGY AND CIVIL ENGINEERING | Peoples R China |  | 0 | continuous development building reinforcement technique several reinforcement appear advanced feature expert scholar worldwide conducted several study put forward new high technical content important social benefit huge economic benefit reinforcement technique paper refers relevant study concrete reinforcement technique conducted worldwide introduce several common reinforcement concrete especially fiber reinforced polymer frp reinforcement technique reviewed basis development trend reinforcement method discussed finally
recycled polyethylene fibres for structural concrete | Featured Application This research proposes a methodology and reports promising results concerning the valorisation of polyethylene waste as recycled fibres for use in the fibre reinforcement of concrete. Modern society demands more sustainable and economical construction elements. One of the available options for manufacturing this type of element is the valorisation of end-of-life waste, such as, for example, the recycling of polymers used in industry. The valorisation of these wastes reduces costs and avoids the pollution generated by their landfill disposal. With the aim of helping to obtain this type of material, this work describes a methodology for recycling polyethylene for the manufacture of fibres that will later be used as reinforcement for structural concrete. These fibres are manufactured using an injection moulding machine. Subsequently, their physical and mechanical properties are measured and compared with those of the material before it is crushed and injected. The aim of this comparison is to evaluate the recycling process and analyse the reduction of the physical-mechanical properties of the recycled polyethylene in the process. Finally, to determine the properties of the fibre concrete, three types of concrete were produced: a control concrete, a reinforced concrete with 2 kg/m(3) of fibres, and a reinforced concrete with 4 kg/m(3) of fibres. The results show an enhancement of mechanical properties when the fibres are incorporated, particularly the tensile strength; and they also show excellent performance controlling cracking in concrete. | 2022 | Article | Sainz-Aja, Jose A.; Sanchez, Marcos; Gonzalez, Laura; Tamayo, Pablo; Garcia del Angel, Gilberto; Aghajanian, Ali; Diego, Soraya; Thomas, Carlos | APPLIED SCIENCES-BASEL | Spain | 10.3390/app12062867 | 0 | featured application research proposes methodology report promising concerning valorisation polyethylene waste recycled fibre use fibre reinforcement concrete modern society demand sustainable economical construction element one available option manufacturing type element valorisation end life waste example recycling polymer used industry valorisation waste reduces cost avoids pollution generated landfill disposal aim helping obtain type material work describes methodology recycling polyethylene manufacture fibre later used reinforcement structural concrete fibre manufactured using injection moulding machine subsequently physical mechanical property measured compared material crushed injected aim comparison evaluate recycling process analyse reduction physical mechanical property recycled polyethylene process finally determine property fibre concrete three type concrete produced control concrete reinforced concrete number kg number fibre reinforced concrete number kg number fibre show enhancement mechanical property fibre incorporated particularly tensile strength also show excellent performance controlling cracking concrete
rilem tc reinforcement of timber elements in existing structures | The paper reports on the activities of the RILEM technical committee Reinforcement of Timber Elements in Existing Structures. The main objective of the committee is to coordinate the efforts to improve the reinforcement practice of timber structural elements. Recent developments related to structural reinforcements can be grouped into three categories: (i) addition of new structural systems to support the existing structure; (ii) configuration of a composite system; and (iii) incorporation of elements to increase strength and stiffness. The paper specifically deals with research carried out at the Bern University of Applied Sciences Switzerland (BFH), the University of Minho Portugal (UniMinho), and the University of Trento Italy (UNITN). Research at BFH was devoted to improve the structural performance of rounded dovetail joints by means of different reinforcement methods: i) self-tapping screws, ii) adhesive layer, and a combination of self-tapping screws and adhesive layer. Research at UNITN targeted the use of dry connections for timber-to-timber composites, specifically reversible reinforcement techniques aimed at increasing the load-bearing capacity and the bending stiffness of existing timber floors. At UniMinho, double span continuous glulam slabs were strengthened with fibre-reinforced-polymers. All three examples demonstrate the improved structural performance of timber elements after reinforcing them. | 2013 | Proceedings Paper | Tannert, Thomas; Branco, Jorge M.; Riggio, Mariapaola | STRUCTURAL HEALTH ASSESSMENT OF TIMBER STRUCTURES | Canada | 10.4028/www.scientific.net/amr.778.1041 | 0 | paper report activity rilem technical committee reinforcement timber element existing structure main objective committee coordinate effort improve reinforcement practice timber structural element recent development related structural reinforcement grouped three category addition new structural system support existing structure ii configuration composite system iii incorporation element increase strength stiffness paper specifically deal research carried bern university applied science switzerland bfh university minho portugal uniminho university trento italy unitn research bfh devoted improve structural performance rounded dovetail joint mean different reinforcement self tapping screw ii adhesive layer combination self tapping screw adhesive layer research unitn targeted use dry connection timber timber composite specifically reversible reinforcement technique aimed increasing load bearing capacity bending stiffness existing timber floor uniminho double span continuous glulam slab strengthened fibre reinforced polymer three example demonstrate improved structural performance timber element reinforcing
the influence of chemical treatment on the mechanical behaviour of hair fibre-reinforced composites | Hair is discarded material for our societies and easily found in municipal waste as polluted materials. And large volume is occupied by hair fiber in dumps/waste streams due to slow degradation. So the best way is to develop the approach for utilization the waste material as resources or raw materials. Polymer composites are very common and light weighted material to use everywhere with different reinforced materials. This research work has been investigated the mechanical properties of hair fiber reinforced composites. These reinforced composites are shown the effect of fiber loading and fiber ratios on HDPE polymer reinforced composites in terms of the mechanical behaviour of composites, and compared the effect of treated and untreated fiber on reinforced polymer composites. Water absorption and FTIR analysis are also done for the study of reinforced polymer composites. These types of fiber reinforced polymer composites are very useful for our society to utilize the waste materials as resources. (C) 2018 Elsevier Ltd. All rights reserved. | 2018 | Proceedings Paper | Srivastava, Prashant; Garg, Chetan Kumar; Sinha, Shishir | MATERIALS TODAY-PROCEEDINGS | India |  | 0 | hair discarded material society easily found municipal waste polluted material large volume occupied hair fiber dump waste stream due slow degradation best way develop approach utilization waste material resource raw material polymer composite common light weighted material use everywhere different reinforced material research work investigated mechanical property hair fiber reinforced composite reinforced composite shown effect fiber loading fiber ratio hdpe polymer reinforced composite term mechanical behaviour composite compared effect treated untreated fiber reinforced polymer composite water absorption ftir also done reinforced polymer composite type fiber reinforced polymer composite useful society utilize waste material resource c number ltd right reserved
experimental dynamic response of a short-span composite bridge to military vehicles | A continued desire for increased mobility in the aftermath of natural disasters or on the battlefield has lead to the need for improved lightweight bridging solutions. Currently, within the U. S. military, there is a need for a lightweight bridging system for crossing short-span gaps up to 4 m (13.1 ft) in length. This paper describes the field testing of a newly developed lightweight fiber-reinforced polymer bridging system to meet the U. S. militaries needs. The study investigates dynamic impact loads of track and wheel vehicles at different crossing speeds to increase understanding of appropriate impact factors used in design. It was found that the impact loads for the bridge treadways were most sensitive to vehicle crossing speed and vehicle type (wheel versus track and axle spacing) with observed impact factors as high as 1.71. | 2011 | Article | Robinson, M. J.; Kosmatka, J. B. | JOURNAL OF BRIDGE ENGINEERING | USA | 10.1061/(asce)be.1943-5592.0000134 | 0 | continued desire increased mobility aftermath natural disaster battlefield lead need improved lightweight bridging solution currently within u military need lightweight bridging system crossing short span gap number number number ft length paper describes field testing newly developed lightweight fiber reinforced polymer bridging system meet u military need investigates dynamic impact load track wheel vehicle different crossing speed increase understanding appropriate impact factor used design found impact load bridge treadways sensitive vehicle crossing speed vehicle type wheel versus track axle spacing observed impact factor high number number
review of mechanical and temperature properties of fiber reinforced recycled aggregate concrete | Recycled aggregate concrete has received increasing attention owing to its broad development prospects in recent years. This study discusses the enhancement mechanism of various fibers on the mechanical properties, high-temperature resistance, and freeze-thaw cycle resistance of recycled aggregate concrete. It reviews the effects of fiber types and content on the strength, failure state, and resistance to recycled aggregate concrete's high and low temperatures. The results indicate that fibers can significantly improve the flexural strength and tensile strength of recycled aggregate concrete in the bridging effect but have little effect on compressive strength. Regarding high-temperature resistance, fibers with a lower melting point can form channels in the concrete, reducing the internal pressure of water vapor. Fibers with higher melting points can act as bridges, inhibiting the generation and propagation of cracks in recycled aggregate concrete. Therefore, fiber-reinforced recycled aggregate concrete can perform better at higher temperatures than ordinary recycled aggregate concrete. Due to the high water absorption rate in recycled aggregate concrete, which is approximately 7-10 times that of natural aggregate concrete, it is easier to reach the critical water saturation of freeze-thaw damage. Results show that 0.2 kg/m(3) polypropylene fiber and 1.2 kg/m(3) basalt fiber show excellent performance in improving the frost resistance of recycled aggregate concrete. | 2022 | Review | Yao, Xinglong; Pei, Zhiyang; Zheng, Haoyuan; Guan, Qizhou; Wang, Fupeng; Wang, Shuo; Ji, Yongcheng | BUILDINGS | Peoples R China | 10.3390/buildings12081224 | 0 | recycled aggregate concrete received increasing attention owing broad development prospect recent year discus enhancement mechanism various fiber mechanical property high temperature resistance freeze thaw cycle resistance recycled aggregate concrete review effect fiber type content strength failure state resistance recycled aggregate concrete high low temperature indicate fiber significantly improve flexural strength tensile strength recycled aggregate concrete bridging effect little effect compressive strength regarding high temperature resistance fiber lower melting point form channel concrete reducing internal pressure water vapor fiber higher melting point act bridge inhibiting generation propagation crack recycled aggregate concrete therefore fiber reinforced recycled aggregate concrete perform better higher temperature ordinary recycled aggregate concrete due high water absorption rate recycled aggregate concrete approximately number number time natural aggregate concrete easier reach critical water saturation freeze thaw damage show number number kg number polypropylene fiber number number kg number basalt fiber show excellent performance improving frost resistance recycled aggregate concrete
effect of polyvinyl alcohol fiber on the mechanical properties and embodied carbon of engineered cementitious composites | Engineered cementitious composite (ECC) is a fiber-reinforced cementitious composite material that has garnered considerable attention from the building and scientific sectors. However, ECCs offer improved mechanical and durability characteristics compared to regular concrete. Fibers serve a crucial function in producing ultrahigh tensile ductility and autogenous fracture width control inside the micromechanical reinforcing system of ECC. This research discusses the various proportions of polyvinyl alcohol fibers (PVA) as reinforcing materials by total volume fraction in ECC in terms of mechanical properties performance, environmental consequences, and economic effects. A total of 60 ECC samples were cast to achieve the targeted compressive strength of 45 MPa of ECC mixture reinforced with 1%, 1.5%, and 2% of PVA fiber by the volume fraction. Though, the best compressive of ECC is calculated by 62.60 MPa at 1% of PVA fiber at 28 days. Besides, the tensile and flexural strengths are enhanced by 5.20 MPa, and 11.15 MPa at 1% of PVA fiber in ECC for 28 days respectively. In addition, the density of ECC is reduced with rises in the content of PVA fiber while water absorption is increased as the percentage of PVA fiber growths in the ECC after 28 days respectively. Moreover, the embodied carbon and energy are improved when the PVA fiber by the volume fraction increases in the mixture. It has been observed that the use of 1% PVA fiber by the volume fraction in cementitious composites is offering maximum strength and less embodied carbon and energy, therefore, it has been recommended for structural application. | 2023 | Article | Bheel, Naraindas; Mohammed, Bashar S.; Ali, Montasir Osman Ahmed; Shafiq, Nasir; Tag-eldin, Elsayed Mohamed; Ahmad, Mahmood | RESULTS IN ENGINEERING | Malaysia | 10.1016/j.rineng.2023.101458 | 0 | engineered cementitious composite ecc fiber reinforced cementitious composite material garnered considerable attention building scientific sector however ecc offer improved mechanical durability characteristic compared regular concrete fiber serve crucial function producing ultrahigh tensile ductility autogenous fracture width control inside micromechanical reinforcing system ecc research discus various proportion polyvinyl alcohol fiber pva reinforcing material total volume fraction ecc term mechanical property performance environmental consequence economic effect total number ecc sample cast achieve targeted compressive strength number mpa ecc mixture reinforced number percent number number percent number percent pva fiber volume fraction though best compressive ecc calculated number number mpa number percent pva fiber number day besides tensile flexural strength enhanced number number mpa number number mpa number percent pva fiber ecc number day respectively addition density ecc reduced rise content pva fiber water absorption increased percentage pva fiber growth ecc number day respectively moreover embodied carbon energy improved pva fiber volume fraction increase mixture observed use number percent pva fiber volume fraction cementitious composite offering maximum strength le embodied carbon energy therefore recommended structural application
mechanical behavior of recycled coarse aggregate concrete reinforced with steel fibers under direct shear | Recycled coarse aggregate (RCA) concrete has attracted more and more attention worldwide in recent years due to the exhaustion of natural coarse aggregate and environmental pollution from construction and demolition waste in civil engineering. In this study, experiments were carried out on over 100 specimens to investigate the mechanical properties and failure mode of concrete with different volume content of steel fibers (0%, 0.5%, 1%, 1.5%, and 2%) and different RCA replacement ratio (0%, 30%, 50% and 100%) under direct shear load. The results show that addition of steel fibers can effectively improve the shear strength and shear toughness of RCA concrete. For a given compressive strength, the RCA replacement ratio has negligible impact on shear strength, but shear deformation and toughness increase as RCA replacement ratio reaches above a 'limiting value'. A shear strength formula for steel fiber reinforced RCA concrete (SFRCAC) based on compressive strength and characteristic coefficient of steel fiber has been put forward. (C) 2017 Elsevier Ltd. All rights reserved. | 2017 | Article | Gao, Danying; Zhang, Lijuan; Nokken, Michelle | CEMENT & CONCRETE COMPOSITES | Peoples R China | 10.1016/j.cemconcomp.2017.01.006 | 0 | recycled coarse aggregate rca concrete attracted attention worldwide recent year due exhaustion natural coarse aggregate environmental pollution construction demolition waste civil engineering experiment carried number specimen investigate mechanical property failure mode concrete different volume content steel fiber number percent number number percent number percent number number percent number percent different rca replacement ratio number percent number percent number percent number percent direct shear load show addition steel fiber effectively improve shear strength shear toughness rca concrete given compressive strength rca replacement ratio negligible impact shear strength shear deformation toughness increase rca replacement ratio reach limiting value shear strength formula steel fiber reinforced rca concrete sfrcac based compressive strength characteristic coefficient steel fiber put forward c number ltd right reserved
stress-strain behavior of frc in uniaxial tension based on mesoscopic damage model | Fiber-reinforced concrete (FRC) is widely used in the field of civil engineering. However, the research on the damage mechanism of FRC under uniaxial tension is still insufficient, and most of the constitutive relations are macroscopic phenomenological. The aim is to provide a new method for the investigation of mesoscopic damage mechanism of FRC under uniaxial tension. Based on statistical damage theory, the damage constitutive model for FRC under uniaxial tension is established. Two kinds of mesoscopic damage mechanisms, fracture and yield, are considered, which ultimately determines the macroscopic nonlinear stress-strain behavior of concrete. The yield damage mode reflects the potential bearing capacity of materials and plays a key role in the whole process. Evolutionary factor is introduced to reflect the degree of optimization and adjustment of the stressed skeleton in microstructure. The whole deformation-to-failure is divided into uniform damage phase and local failure phase. It is assumed that the two kinds of damage evolution follow the independent triangular probability distributions, which could be represented by four characteristic parameters. The validity of the proposed model is verified by two sets of test data of steel fiber-reinforced concrete. Through the analysis of the variation law of the above parameters, the influence of fiber content on the initiation and propagation of micro-cracks and the damage evolution of concrete could be evaluated. The relations among physical mechanism, mesoscopic damage mechanism, and macroscopic nonlinear mechanical behavior of FRC are discussed. | 2021 | Article | Bai, Weifeng; Lu, Xiaofeng; Guan, Junfeng; Huang, Shuang; Yuan, Chenyang; Xu, Cundong | CRYSTALS | Peoples R China | 10.3390/cryst11060689 | 0 | fiber reinforced concrete frc widely used field civil engineering however research damage mechanism frc uniaxial tension still insufficient constitutive relation macroscopic phenomenological aim provide new method investigation mesoscopic damage mechanism frc uniaxial tension based statistical damage theory damage constitutive model frc uniaxial tension established two kind mesoscopic damage mechanism fracture yield considered ultimately determines macroscopic nonlinear stress strain behavior concrete yield damage mode reflects potential bearing capacity material play key role whole process evolutionary factor introduced reflect degree optimization adjustment stressed skeleton microstructure whole deformation failure divided uniform damage phase local failure phase assumed two kind damage evolution follow independent triangular probability distribution could represented four characteristic parameter validity proposed model verified two set test steel fiber reinforced concrete variation law parameter influence fiber content initiation propagation micro crack damage evolution concrete could evaluated relation among physical mechanism mesoscopic damage mechanism macroscopic nonlinear mechanical behavior frc discussed
current approaches for raw wool waste management and unconventional valorization: a review | Since the middle of the past century, when the synthetic fibers began their rise, wool has steadily lost importance in the textile sector, and now is a marginal fiber on the textiles market. Great amounts of non-marketed raw wool have turned from an income source for sheep farmers into a problematic waste, which is, at best, burn or landfill. With increasing interest for sustainable use of natural resources, wool was reconsider as an underrated, underused renewable resource, worthy of a better exploitation. Lately, intensive research has done on finding solutions for wool waste valorization in non-clothing applications. Two main directions to add value to wool waste have developed: in applications that exploit the native fiber properties, and in applications that use the keratin biopolymer, extracted from fibers by chemical solubilization or enzymatic bioconversion. Wool fibers in native state are most used for technical applications like green building insulation, polymer-fiber composites or sorbent materials for water pollution treatment. Keratin and its derivatives are main considered for the production of protein-based biomaterials for regenerative medicine. Bioconversion has a significant potential for transforming wool waste into high-value products like fertilizers for organic farming or proteolytic enzymes. The aim of this paper is to present the current management options for raw wool waste and to review literature on actual and emerging solutions for converting raw wool waste into useful and profitable materials and products. | 2019 | Review | Rajabinejad, Hossein; Buciscanu, Ingrid-Ioana; Maier, Stelian Sergiu | ENVIRONMENTAL ENGINEERING AND MANAGEMENT JOURNAL | Romania |  | 0 | since middle past century synthetic fiber began rise wool steadily lost importance textile sector marginal fiber textile market great amount non marketed raw wool turned income source sheep farmer problematic waste best burn landfill increasing interest sustainable use natural resource wool reconsider underrated underused renewable resource worthy better exploitation lately intensive research done finding solution wool waste valorization non clothing application two main direction add value wool waste developed application exploit native fiber property application use keratin biopolymer extracted fiber chemical solubilization enzymatic bioconversion wool fiber native state used technical application like green building insulation polymer fiber composite sorbent material water pollution treatment keratin derivative main considered production protein based biomaterials regenerative medicine bioconversion significant potential transforming wool waste high value product like fertilizer organic farming proteolytic enzyme aim paper present current management option raw wool waste review literature actual emerging solution converting raw wool waste useful profitable material product
effect of viscoelasticity on interfacial stress transfer mechanism in the biocomposites: a theoretical study of viscoelastic shear lag model | Biocomposite with regularly staggered alignment microstructure is frequently observed in natural biological tissues, and exhibits superior mechanical behavior. Owing to their viscoelastic nature, biocomposites exhibit stress rate-dependent stiffness function and mechanical behavior. In this paper, a linear viscoelastic shear lag model (SLM) is proposed to illustrate the micromechanical behavior of biocomposites under triangular loading pulse. Theoretical and numerical results are derived to predict the deformation and stress transfer between fibers and interfibrous matrix while the biocomposite is transiently stretched. The results from the analytical and numerical solutions demonstrate that how the fiber overlap length and loading rate affect the stress transfer and mechanical properties of biocomposites. The structure-property correlation is illustrated for viscoelastic biomaterials under transient loading, and existence of characteristic length of soft matter with viscoelastic property is involved in load transfer mechanism between the adjacent reinforcements in transient regime, which optimizes the load transfer mechanism between the adjacent reinforcements. Furthermore, we found that discontinuous fibril model could ensure large relative sliding deformation, helping dissipate energy, protecting fibril from overall damage, and achieving high ductility and high toughness, which can provide beneficial design strategies for engineering fiber reinforced composites. | 2019 | Article | Wu, Jiayu; Yuan, Hong; Li, Long-yuan | COMPOSITES PART B-ENGINEERING | Peoples R China | 10.1016/j.compositesb.2018.11.086 | 0 | biocomposite regularly staggered alignment microstructure frequently observed natural biological tissue exhibit superior mechanical behavior owing viscoelastic nature biocomposites exhibit stress rate dependent stiffness function mechanical behavior paper linear viscoelastic shear lag model slm proposed illustrate micromechanical behavior biocomposites triangular loading pulse theoretical numerical derived predict deformation stress transfer fiber interfibrous matrix biocomposite transiently stretched analytical numerical solution demonstrate fiber overlap length loading rate affect stress transfer mechanical property biocomposites structure property correlation illustrated viscoelastic biomaterials transient loading existence characteristic length soft matter viscoelastic property involved load transfer mechanism adjacent reinforcement transient regime optimizes load transfer mechanism adjacent reinforcement furthermore found discontinuous fibril model could ensure large relative sliding deformation helping dissipate energy protecting fibril overall damage achieving high ductility high toughness provide beneficial design strategy engineering fiber reinforced composite
effect of a novel chemical treatment on nanocellulose fibers for enhancement of mechanical, electrochemical and tribological characteristics of epoxy bio-nanocomposites | In the present study, a novel chemical treatment has been introduced for the extraction of nano-cellulose fibers (NCF) from waste sugarcane bagasse and applied as a reinforcement material to enhance the mechanical, corrosion and tribological properties of epoxy-based bio-nanocomposites. The experimental design was selected as per central composite design (response surface methodology) to optimize the effect of fiber concentration (2.93 to 17.07 wt.%) and sonication time (47.57 to 132.43 min). From the analysis of variance (ANOVA) results, it was found that the fiber concentration and sonication played a significant role in the mechanical properties. In order to simultaneously maximize the mechanical properties such as tensile, compression, flexural, impact strength and Rockwell hardness, the optimal values of nanocellulose fiber and sonication time was found to be 10 wt.% and 120 min respectively. From the normal distribution plot, it is found that there is a good agreement between experimental results and developed CCD model. The chemically treated nanocellulose fiber reinforcement in epoxy polymer improved the mechanical, corrosion and wear resistance properties. Total wear rate of chemically treated fibers reinforced epoxy nanocomposites reduced up to 21.67 % when compared with the neat epoxy polymer. The scanning electron microscope analysis on the sugarcane nanocellulose fiber reinforced epoxy nanocomposites revealed good dispersion of nanocellulose in the polymer matrix, which cause for the improved mechanical, corrosion and wear resistance characteristics. | 2019 | Article | Mohit, H.; Selvan, Arul Mozhi, V | FIBERS AND POLYMERS | India | 10.1007/s12221-019-1224-7 | 0 | present novel chemical treatment introduced extraction nano cellulose fiber ncf waste sugarcane bagasse applied reinforcement material enhance mechanical corrosion tribological property epoxy based bio nanocomposites experimental design selected per central composite design response surface methodology optimize effect fiber concentration number number number number wt percent sonication time number number number number min variance anova found fiber concentration sonication played significant role mechanical property order simultaneously maximize mechanical property tensile compression flexural impact strength rockwell hardness optimal value nanocellulose fiber sonication time found number wt percent number min respectively normal distribution plot found good agreement experimental developed ccd model chemically treated nanocellulose fiber reinforcement epoxy polymer improved mechanical corrosion wear resistance property total wear rate chemically treated fiber reinforced epoxy nanocomposites reduced number number percent compared neat epoxy polymer scanning electron microscope sugarcane nanocellulose fiber reinforced epoxy nanocomposites revealed good dispersion nanocellulose polymer matrix cause improved mechanical corrosion wear resistance characteristic
a novel machine learning-derived radiotranscriptomic signature of perivascular fat improves cardiac risk prediction using coronary ct angiography | Background Coronary inflammation induces dynamic changes in the balance between water and lipid content in perivascular adipose tissue (PVAT), as captured by perivascular Fat Attenuation Index (FAI) in standard coronary CT angiography (CCTA). However, inflammation is not the only process involved in atherogenesis and we hypothesized that additional radiomic signatures of adverse fibrotic and microvascular PVAT remodelling, may further improve cardiac risk prediction. Methods and results We present a new artificial intelligence-powered method to predict cardiac risk by analysing the radiomic profile of coronary PVAT, developed and validated in patient cohorts acquired in three different studies. In Study 1, adipose tissue biopsies were obtained from 167 patients undergoing cardiac surgery, and the expression of genes representing inflammation, fibrosis and vascularity was linked with the radiomic features extracted from tissue CT images. Adipose tissue wavelet-transformed mean attenuation (captured by FAI) was the most sensitive radiomic feature in describing tissue inflammation (TNFA expression), while features of radiomic texture were related to adipose tissue fibrosis (COL1A1 expression) and vascularity (CD31 expression). In Study 2, we analysed 1391 coronary PVAT radiomic features in 101 patients who experienced major adverse cardiac events (MACE) within 5years of having a CCTA and 101 matched controls, training and validating a machine learning (random forest) algorithm (fat radiomic profile, FRP) to discriminate cases from controls (C-statistic 0.77 [95%CI: 0.62-0.93] in the external validation set). The coronary FRP signature was then tested in 1575 consecutive eligible participants in the SCOT-HEART trial, where it significantly improved MACE prediction beyond traditional risk stratification that included risk factors, coronary calcium score, coronary stenosis, and high-risk plaque features on CCTA (Delta[C-statistic] = 0.126, P<0.001). In Study 3, FRP was significantly higher in 44 patients presenting with acute myocardial infarction compared with 44 matched controls, but unlike FAI, remained unchanged 6 months after the index event, confirming that FRP detects persistent PVAT changes not captured by FAI. Conclusion The CCTA-based radiomic profiling of coronary artery PVAT detects perivascular structural remodelling associated with coronary artery disease, beyond inflammation. A new artificial intelligence (AI)-powered imaging biomarker (FRP) leads to a striking improvement of cardiac risk prediction over and above the current state-of-the-art. | 2019 | Article | Oikonomou, Evangelos K.; Williams, Michelle C.; Kotanidis, Christos P.; Desai, Milind Y.; Marwan, Mohamed; Antonopoulos, Alexios S.; Thomas, Katharine E.; Thomas, Sheena; Akoumianakis, Ioannis; Fan, Lampson M.; Kesavan, Sujatha; Herdman, Laura; Alashi, Alaa; Centeno, Erika Hutt; Lyasheva, Maria; Griffin, Brian P.; Flamm, Scott D.; Shirodaria, Cheerag; Sabharwal, Nikant; Kelion, Andrew; Dweck, Marc R.; Van Beek, Edwin J. R.; Deanfield, John; Hopewell, Jemma C.; Neubauer, Stefan; Channon, Keith M.; Achenbach, Stephan; Newby, David E.; Antoniades, Charalambos | EUROPEAN HEART JOURNAL | England | 10.1093/eurheartj/ehz592 | 0 | coronary inflammation induces dynamic change balance water lipid content perivascular adipose tissue pvat captured perivascular fat attenuation index fai standard coronary ct angiography ccta however inflammation process involved atherogenesis hypothesized additional radiomic signature adverse fibrotic microvascular pvat remodelling may improve cardiac risk prediction present new artificial intelligence powered method predict cardiac risk analysing radiomic profile coronary pvat developed validated patient cohort acquired three different study number adipose tissue biopsy obtained number patient undergoing cardiac surgery expression gene representing inflammation fibrosis vascularity linked radiomic feature extracted tissue ct image adipose tissue wavelet transformed mean attenuation captured fai sensitive radiomic feature describing tissue inflammation tnfa expression feature radiomic texture related adipose tissue fibrosis col1a1 expression vascularity cd31 expression number analysed number coronary pvat radiomic feature number patient experienced major adverse cardiac event mace within 5years ccta number matched control training validating machine learning random forest algorithm fat radiomic profile frp discriminate case control c statistic number number number percent ci number number number number external validation set coronary frp signature tested number consecutive eligible participant scot heart trial significantly improved mace prediction beyond traditional risk stratification included risk factor coronary calcium score coronary stenosis high risk plaque feature ccta delta c statistic number number p number number number frp significantly higher number patient presenting acute myocardial infarction compared number matched control unlike fai remained unchanged number month index event confirming frp detects persistent pvat change captured fai ccta based radiomic profiling coronary artery pvat detects perivascular structural remodelling associated coronary artery disease beyond inflammation new artificial intelligence ai powered imaging biomarker frp lead striking improvement cardiac risk prediction current state art
development and mechanical performance of a new kind of bridge seismic isolator for low seismic regions | The concept of fibre-reinforced plate elastomeric isolator (FRPEI) is introduced firstly in this paper. Three FRPEI specimens have been constructed to evaluate the mechanical performance of the isolators by performing vertical and horizontal tests. The research focuses on the compression stiffness, the shear stiffness, the hysteretic characteristic and the vertical bearing capacity of the isolators. The experimental results show that the mechanical performance of FRPEIs can meet the requirements of bridge rubber bearings and the energy dissipation capacity is better than that of general laminated rubber bearings. Therefore, it is feasible to use FRPEIs in seismic isolation of short span bridges in low seismic regions. Theoretical and finite element methods have also been employed and the deformation assumptions applied in the theoretical method are also verified by FEM. By comparing the differences of the results of different methods, the effectivenesses of the theoretical and finite element methods are evaluated and some considerations on isolator design are proposed. | 2013 | Article | Zhang, H.; Li, J.; Peng, T. | SHOCK AND VIBRATION | Peoples R China | 10.1155/2013/148907 | 0 | concept fibre reinforced plate elastomeric isolator frpei introduced firstly paper three frpei specimen constructed evaluate mechanical performance isolators performing vertical horizontal test research focus compression stiffness shear stiffness hysteretic characteristic vertical bearing capacity isolators experimental show mechanical performance frpeis meet requirement bridge rubber bearing energy dissipation capacity better general laminated rubber bearing therefore feasible use frpeis seismic isolation short span bridge low seismic region theoretical finite element also employed deformation assumption applied theoretical method also verified fem comparing difference different effectiveness theoretical finite element evaluated consideration isolator design proposed
evaluation of seismic performance of as-built and retrofitted reinforced concrete frame structures with lap splice deficiencies | Several studies have looked at the development of hinge models to simulate the hysteretic response of flexure- and shear-critical reinforced concrete (RC) beam-column components from damage initiation to onset of gravity collapse. However, few studies have been conducted to develop similar models for older type bond-critical beam-column components. First, using existing experimental data, this paper describes the calibration of simple and efficient hinge models to simulate the inelastic hysteretic response of as-built and retrofitted splice-deficient columns. Subsequently, to demonstrate the applicability of the hinge models, the seismic performance of as-built and fibre-reinforced polymer (FRP) -retrofitted two- and four-story nonductile RC frame buildings with splice-deficient columns are assessed using nonlinear dynamic analysis procedures. The results show that buildings with bond-critical columns may have a lower collapse potential than buildings with shear-critical columns, implying that in certain cases a longer splice length may actually worsen performance. According to the analyses, local retrofitting of the columns can significantly improve the seismic performance of the buildings. Contrary to results presented in this study, a significant U.S. evaluation methodology for RC frame buildings, FEMA P-2018, indicates that buildings with bond-critical columns have similar collapse potential as buildings with shear-critical columns. Modifications are proposed to improve the FEMA P-2018 provisions. The modelling approach presented in this paper are recommended for incorporation into ASCE/SEI 41, engineering practice and future research. | 2021 | Article | Opabola, Eyitayo A.; Elwood, Kenneth J.; Liel, Abbie B. | EARTHQUAKE ENGINEERING & STRUCTURAL DYNAMICS | England | 10.1002/eqe.3503 | 0 | several study looked development hinge model simulate hysteretic response flexure shear critical reinforced concrete rc beam column component damage initiation onset gravity collapse however study conducted develop similar model older type bond critical beam column component first using existing experimental paper describes calibration simple efficient hinge model simulate inelastic hysteretic response built retrofitted splice deficient column subsequently demonstrate applicability hinge model seismic performance built fibre reinforced polymer frp retrofitted two four story nonductile rc frame building splice deficient column assessed using nonlinear dynamic procedure show building bond critical column may lower collapse potential building shear critical column implying certain case longer splice length may actually worsen performance according analysis local retrofitting column significantly improve seismic performance building contrary presented significant u evaluation methodology rc frame building fema p number indicates building bond critical column similar collapse potential building shear critical column modification proposed improve fema p number provision modelling approach presented paper recommended incorporation asce sei number engineering practice future research
experimental investigation on the fiber reinforced ash-based geopolymer concrete with musa basjoo fibers | The research proposes a novel way of manufacturing the one-part geopolymer fiber reinforced concrete with Musa basjoo fibers (an agricultural waste). For the preparation of a one-part alkali medium, only sodium hydroxide (NaOH) is utilized. To test the performance of the concrete, specimens are tested for their workability, strength, and absorption properties. The molarity of the NaOH solution above 10 M is not recommended with Musa basjoo fibers. The sample strength in tension and flexure increased by 61% and 63%, respectively with the addition of fiber. Fiber works effectively in resisting the first crack and its propagation by taking additional stress and this is the reason for the incremental trend till 1.25% fiber dosage. Beyond 1.25% dosage, the specimen strength is reduced. As too much fiber content is detrimental to the bond between fibers and concrete matrix. Even without the secondary alkali medium (Na2SiO3), the strength results are matching with the two-part alkali medium specimens. This implies that Musa basjoo fibers are greatly contributing to the strength attributes. Though the strength of the specimen is increased to 1.25% fiber dosage, considering the workability aspects, Musa basjoo fiber addition beyond 1% of the raw feed is not recommended for the geopolymers. Copyright (c) 2022 Elsevier Ltd. All rights reserved. Selection and peer-review under responsibility of the scientific committee of the 2022 International Conference on Materials and Sustainable Manufacturing Technology. | 2022 | Proceedings Paper | Reddy, Yeddula Bharath Simha; Praburanganathan, S.; Mishra, Minakshi | MATERIALS TODAY-PROCEEDINGS | India | 10.1016/j.matpr.2022.06.297 | 0 | research proposes novel way manufacturing one part geopolymer fiber reinforced concrete musa basjoo fiber agricultural waste preparation one part alkali medium sodium hydroxide naoh utilized test performance concrete specimen tested workability strength absorption property molarity naoh solution number recommended musa basjoo fiber sample strength tension flexure increased number percent number percent respectively addition fiber fiber work effectively resisting first crack propagation taking additional stress reason incremental trend till number number percent fiber dosage beyond number number percent dosage specimen strength reduced much fiber content detrimental bond fiber concrete matrix even without secondary alkali medium na2sio3 strength matching two part alkali medium specimen implies musa basjoo fiber greatly contributing strength attribute though strength specimen increased number number percent fiber dosage considering workability aspect musa basjoo fiber addition beyond number percent raw feed recommended geopolymers c number ltd right reserved selection peer review responsibility scientific committee number international conference material sustainable manufacturing technology
properties of high-performance cementitious composites containing recycled rubber crumb | Concrete containing rubber crumb from waste tyre has been investigated previously and enhancement of material performance, for example, energy absorbing, has been observed. However, at the same time, the degradation of compressive and flexural strength, as well as some other physical properties are also inevitable. In this study, physical, mechanical properties and durability of High Performance Cementitious Composites containing rubber crumb (HPCC-R) were assessed. Moreover, 2% volume fraction of micro steel fibres were added to form High Performance Fibre Reinforced Cementitious Composites (HPFRCC-R) to increase its integrity. Experimental results were then compared to those of the base material without rubber crumb. The impact of different mix design methodologies, grading of rubber particles, and different curing conditions were investigated. It was observed that the drying shrinkage is neglectable after hot water curing at either 90 degrees C or 60 degrees C for HPCC-R. Under normal curing condition, drying shrinkage development follows the similar trend as the base material but end up with approximately 20% higher shrinkage at 28 days' age. The compressive strength and flexural strength of both HPCC-R and HPFRCC-R decrease significantly with the increase of the amount of rubber crumb. Applying hot water curing at 90 degrees C and pre-treatment of rubber crumb using Na(OH) were identified as effective approaches to compensate the compressive strength loss. However, it was observed that impacts of different curing conditions are insignificant on the flexural strength development. The rapid chloride permeability test (RCPT) results of HPFRCC-R material under different curing conditions were at the same level, and as good as that of the base material. Mixing scheme of using rubber crumb as filler material instead of replacement of fine sand lead to better material performance regarding its compressive strength versus density ratio at a relatively high replacement ratio of 40% by volume. It is recommended to use Addition mixing scheme when a large amount of rubber crumb being used in HPFRCC in the future. (C) 2017 Elsevier Ltd. All rights reserved. | 2017 | Article | Wang, Xiang; Xia, Jun; Nanayakkara, Ominda; Li, Yishen | CONSTRUCTION AND BUILDING MATERIALS | Peoples R China | 10.1016/j.conbuildmat.2017.09.024 | 0 | concrete containing rubber crumb waste tyre investigated previously enhancement material performance example energy absorbing observed however time degradation compressive flexural strength well physical property also inevitable physical mechanical property durability high performance cementitious composite containing rubber crumb hpcc r assessed moreover number percent volume fraction micro steel fibre added form high performance fibre reinforced cementitious composite hpfrcc r increase integrity experimental compared base material without rubber crumb impact different mix design methodology grading rubber particle different curing condition investigated observed drying shrinkage neglectable hot water curing either number degree c number degree c hpcc r normal curing condition drying shrinkage development follows similar trend base material end approximately number percent higher shrinkage number day age compressive strength flexural strength hpcc r hpfrcc r decrease significantly increase amount rubber crumb applying hot water curing number degree c pre treatment rubber crumb using na oh identified effective approach compensate compressive strength loss however observed impact different curing condition insignificant flexural strength development rapid chloride permeability test rcpt hpfrcc r material different curing condition level good base material mixing scheme using rubber crumb filler material instead replacement fine sand lead better material performance regarding compressive strength versus density ratio relatively high replacement ratio number percent volume recommended use addition mixing scheme large amount rubber crumb used hpfrcc future c number ltd right reserved
hybrid industrial/recycled sfrc: experimental analysis and design | This paper is intended as a practice-oriented contribution about the use of sustainable Fiber-Reinforced Concrete (FRC) in the design of structural members according to the provisions of the current codes and guidelines. More specifically, the work focusses on Hybrid Industrial/Recycled Steel Fiber-Reinforced Concrete (HIRSFRC) realised by combining tailored Industrial Steel Fibers (ISFs) with Recycled Steel Fibers (RSFs), the latter being obtained by recycling waste pneumatic tyres. First, the results of a series of experimental tests, carried out for characterising the behaviour of the aforementioned materials, are summarised. They are specifically considered for evaluating the parameters that are generally considered for describing the post-cracking response of FRC. Then, a parametric analysis on the sectional behaviour of beams made of the aforementioned HIRSFRCs is proposed: this is intended at highlighting the influence of the material behaviour on the ultimate bending moment and curvature of structural members. | 2018 | Proceedings Paper | Vistos, L.; Galladini, D.; Xargay, H.; Caggiano, A.; Folino, P.; Martinelli, E. | PROCEEDINGS OF ITALIAN CONCRETE DAYS 2016 | Italy | 10.1007/978-3-319-78936-1_8 | 0 | paper intended practice oriented contribution use sustainable fiber reinforced concrete frc design structural member according provision current code guideline specifically work focus hybrid industrial recycled steel fiber reinforced concrete hirsfrc realised combining tailored industrial steel fiber isfs recycled steel fiber rsfs latter obtained recycling waste pneumatic tyre first series experimental test carried characterising behaviour aforementioned material summarised specifically considered evaluating parameter generally considered describing post cracking response frc parametric sectional behaviour beam made aforementioned hirsfrcs proposed intended highlighting influence material behaviour ultimate bending moment curvature structural member
application of response surface methodology: predicting and optimizing the properties of concrete containing steel fibre extracted from waste tires with limestone powder as filler | This study showcases the predictive and optimization capabilities of response surface methodology with respect to the fresh and hardened properties of waste tyre steel fibre reinforced concrete containing limestone powder. Response surface methodology has the advantage of simultaneously varying chosen independent variables to provide a useful model for overall response variation. The study identifies aspect ratio (50-140), water cement ratio (0.2-0.4) and cement content (25%-40%) as independent variables while limestone powder was kept constant at 5% by weight of concrete. Predictive equations for the water intake/absorption, compressive strength, flexural strength, split tensile strength and slump of fibre reinforced concrete were obtained using the independent variables. The analysis of variance (ANOVA) for all properties indicates that the modified quadratic model was able to effectively predict the fresh and hardened properties of fibre reinforced concrete with coefficient of determination ranging between 0.86 and 0.98. In addition, RSM model predictive efficiency was classified as very good for compressive strength, splitting tensile strength, slump and water absorption and acceptable for FS in terms of Nash & Sutcliffe coefficient of model efficiency. An optimum condition of 140 for the aspect ratio, 0.26 for water cement ratio and 40% for cement content corresponding to 0.94%, 42.69 N/mm(2), 7.97 N/mm(2 )5.23 N/mm(2) 7.65 cm for water intake/absorption, compressive strength, flexural strength, split tensile strength and slump respectively was achieved. These predictions were validated and a good correlation was observed between the experimental and predicted values judging by the absolute relative percent error of 0.842, 11.35, 3.6, 18.22 and 2.04 for water intake/absorption, compressive strength, flexural strength, split tensile strength and slump respectively. The proposed mathematical models are capable of predicting the required fresh and hardened properties of fibre-reinforced concrete as to inform early decision making when utilized in construction. (C) 2018 The Authors. Published by Elsevier Ltd. | 2019 | Article | Awolusi, T. F.; Oke, O. L.; Akinkurolere, O. O.; Sojobi, A. O. | CASE STUDIES IN CONSTRUCTION MATERIALS | Nigeria | 10.1016/j.cscm.2018.e00212 | 0 | showcase predictive optimization capability response surface methodology respect fresh hardened property waste tyre steel fibre reinforced concrete containing limestone powder response surface methodology advantage simultaneously varying chosen independent variable provide useful model overall response variation identifies aspect ratio number number water cement ratio number number number number cement content number percent number percent independent variable limestone powder kept constant number percent weight concrete predictive equation water intake absorption compressive strength flexural strength split tensile strength slump fibre reinforced concrete obtained using independent variable variance anova property indicates modified quadratic model able effectively predict fresh hardened property fibre reinforced concrete coefficient determination ranging number number number number addition rsm model predictive efficiency classified good compressive strength splitting tensile strength slump water absorption acceptable f term nash sutcliffe coefficient model efficiency optimum condition number aspect ratio number number water cement ratio number percent cement content corresponding number number percent number number n mm number number number n mm number number number n mm number number number cm water intake absorption compressive strength flexural strength split tensile strength slump respectively achieved prediction validated good correlation observed experimental predicted value judging absolute relative percent error number number number number number number number number number number water intake absorption compressive strength flexural strength split tensile strength slump respectively proposed mathematical model capable predicting required fresh hardened property fibre reinforced concrete inform early decision making utilized construction c number published ltd
vibro-impact response of frp sandwich plates with a foam core reinforced by chopped fiber rods | In the present study, both the impact and vibration response characteristics of fiber reinforced polymer (FRP) sandwich plates (FRPSPs) with a foam core (FC) reinforced by chopped fiber rods (CFRs) are investigated. Initially, a dynamic model is proposed to predict the vibro-impact characteristics of the FC-CFRs-FRPSP structures. Here, by considering the influence of the dispersion pattern of chopped fiber rods, the equivalent material parameters of this complex core are redefined. Also, by employing the modified mid-plane displacement equation based on the principle of virtual work at the impact point, together with the progressive quasi-static approach and Reddy's high-order shear deformation principle, the key parameters such as impact contact force and displacement related to each failure event are obtained. In addition, with consideration of the impact damage, the natural frequencies and vibration responses are solved by using the energy principle, the proportional damping method, and the Duhamel integral technique. Finally, a number of the FC-FRPSP specimens with and without reinforcement of CFRs are fabricated and tested under different impact energies for verifying the present model. Also, the influences of critical geometric and material parameters on the vibro-impact response of the FC-CFRs-FRPSP structures are discussed. It has been found that the FC-CFRs-FRPSP specimens have a smaller vibro-impact response compared to the specimens without CFRs. For example, when impact energy of 10 J is applied, the impact peak force increases by 19.1%, the impact displacement reduces by 26.6%, and the maximum time-domain vibration response reduces by 5.8%. To reduce the vibro-impact response of such structures, it is recommended to adopt a large thickness ratio of the CFR reinforced foam core to the overall sandwich plate as well as volume fraction of CFRs to the foam core with a uniform dispersion pattern. | 2022 | Article | Li, Hui; Li, Zelin; Xiao, Zhengyang; Xiong, Jian; Wang, Xiangping; Han, Qingkai; Zhou, Jin; Guan, Zhongwei | COMPOSITES PART B-ENGINEERING | Peoples R China | 10.1016/j.compositesb.2022.110077 | 0 | present impact vibration response characteristic fiber reinforced polymer frp sandwich plate frpsps foam core fc reinforced chopped fiber rod cfrs investigated initially dynamic model proposed predict vibro impact characteristic fc cfrs frpsp structure considering influence dispersion pattern chopped fiber rod equivalent material parameter complex core redefined also employing modified mid plane displacement equation based principle virtual work impact point together progressive quasi static approach reddy high order shear deformation principle key parameter impact contact force displacement related failure event obtained addition consideration impact damage natural frequency vibration response solved using energy principle proportional damping method duhamel integral technique finally number fc frpsp specimen without reinforcement cfrs fabricated tested different impact energy verifying present model also influence critical geometric material parameter vibro impact response fc cfrs frpsp structure discussed found fc cfrs frpsp specimen smaller vibro impact response compared specimen without cfrs example impact energy number j applied impact peak force increase number number percent impact displacement reduces number number percent maximum time domain vibration response reduces number number percent reduce vibro impact response structure recommended adopt large thickness ratio cfr reinforced foam core overall sandwich plate well volume fraction cfrs foam core uniform dispersion pattern
interfacial behaviors of continuous carbon fiber reinforced polymers manufactured by fused filament fabrication: a review and prospect | Continuous fiber reinforced polymers composites have significant potential due to their high specific strength and high specific modulus. But there are some limitations on manufacturing and maintenance for the composites using existing manufacturing technologies. Meanwhile, the increasingly advanced 3D printing technology, with advantages on complex components building, no need for assembling operations and precise entity replication, has brought new hope for the manufacture and application of continuous fiber reinforced composites. However, compared to traditionally manufactured composites, poor interfacial adhesion is the main weakness of 3D printed composites. In the present work, a comprehensive review study on the identification, categories, characterization and measuring methods for interfaces in 3D printed composites is presented. Particularly, the effects of materials, processing and design parameters on the interfacial properties and mechanical behaviors of 3D printed composites are systematically discussed. Based on these investigation and discussion, compilation of effective methods and technologies is presented to improve the interfacial adhesion and reduce the generation of voids. Also, modeling and simulation approaches are also presented for the special case of 3D printed composites. This work therefore intends to provide a reference source regarding interfacial properties, processing control, processing scalability and product performance of 3D printed composites, that could help researchers proceed and make contributions to this research field. | 2022 | Review | Wu, Yiyun; Wang, Kui; Neto, Victor; Peng, Yong; Valente, Robertt; Ahzi, Said | INTERNATIONAL JOURNAL OF MATERIAL FORMING | Peoples R China | 10.1007/s12289-022-01667-7 | 0 | continuous fiber reinforced polymer composite significant potential due high specific strength high specific modulus limitation manufacturing maintenance composite using existing manufacturing technology meanwhile increasingly advanced 3d printing technology advantage complex component building need assembling operation precise entity replication brought new hope manufacture application continuous fiber reinforced composite however compared traditionally manufactured composite poor interfacial adhesion main weakness 3d printed composite present work comprehensive review identification category characterization measuring interface 3d printed composite presented particularly effect material processing design parameter interfacial property mechanical behavior 3d printed composite systematically discussed based investigation discussion compilation effective technology presented improve interfacial adhesion reduce generation void also modeling simulation approach also presented special case 3d printed composite work therefore intends provide reference source regarding interfacial property processing control processing scalability product performance 3d printed composite could help researcher proceed make contribution research field
effect of fiber and cement additives on the small-strain stiffness behavior of toyoura sand | The disposal of 2011 Japan earthquake waste has become an important issue in Japan and it is not realistic or economical to send all of these wastes to landfill sites, due to limited space, high costs, and related environmental issues. In sustainable geotechnical applications, mixing of the separated soils from disaster wastes with additives (e.g., cement and fiber) is required to improve their strength and stiffness characteristics. In this study, monotonic triaxial drained compression tests are performed on medium dense specimens of Toyoura sand-cement-fiber mixtures with different percentages of fiber and cement (e.g., 0-3%) additives. The experimental results indicate that behavior of the mixtures is significantly affected by the concentration of fiber and cement additives. Based on a comprehensive set of test results, modifications to the series of equations were developed that can be used to evaluate the shear modulus and mobilized stress curves at small-strain levels. The experimental results and model comparison show that the elastic threshold strain (gamma(e)), reference strain (gamma(r)), increases with fiber and cement additives. In addition, the range of curvature parameter, from 0.88 to 1.0, provides a good comparison with the results of small-strain measurements. Overall, the comparison of the results and model shows that the small-strain measurements obtained using local strain transducers fall within the range of model upper and lower bound curves. The results of the unreinforced, fiber, and cemented sand shows a close agreement with the model mean curve, but fiber-reinforced cemented sand shows a good comparison with model upper bound. | 2020 | Article | Safdar, Muhammad; Newson, Tim; Schmidt, Colin; Sato, Kenichi; Fujikawa, Takuro; Shah, Faheem | SUSTAINABILITY | Pakistan | 10.3390/su122410468 | 0 | disposal number japan earthquake waste become important issue japan realistic economical send waste landfill site due limited space high cost related environmental issue sustainable geotechnical application mixing separated soil disaster waste additive e g cement fiber required improve strength stiffness characteristic monotonic triaxial drained compression test performed medium dense specimen toyoura sand cement fiber mixture different percentage fiber cement e g number number percent additive experimental indicate behavior mixture significantly affected concentration fiber cement additive based comprehensive set test modification series equation developed used evaluate shear modulus mobilized stress curve small strain level experimental model comparison show elastic threshold strain gamma e reference strain gamma r increase fiber cement additive addition range curvature parameter number number number number provides good comparison small strain measurement overall comparison model show small strain measurement obtained using local strain transducer fall within range model upper lower bound curve unreinforced fiber cemented sand show close agreement model mean curve fiber reinforced cemented sand show good comparison model upper bound
deep adversarial network for cfrp thermal imaging debond diagnosis | In this paper, a novel joint loss GAN is proposed in Thermography Nondestructive testing. The proposed joint loss function incorporates both the modified CGAN loss and the penalty loss where this strategy significantly improves performance of defect detection. The results show that the proposed method can better capture the defect features to improve the detection accuracy. In order to verify the effectiveness of the proposed method, experimental studies have been carried out for inner debond defects on both regular and irregular shaped CFRP specimens. A comparative analysis has been undertaken between the proposed method and the state-of-the-art deep semantic segmentation algorithms. It is being proved to be suitable for the end-to-end detection Thermography diagnosis system. | 2019 | Proceedings Paper | Ruan, Ling-Feng; Gao, Bin; Wu, Shi-Chun; Tian, Gui-Yun | PROCEEDINGS OF 2019 FAR EAST NDT NEW TECHNOLOGY & APPLICATION FORUM (FENDT) | Peoples R China | 10.1109/fendt47723.2019.8962605 | 0 | paper novel joint loss gan proposed thermography nondestructive testing proposed joint loss function incorporates modified cgan loss penalty loss strategy significantly improves performance defect detection show proposed method better capture defect feature improve detection accuracy order verify effectiveness proposed method experimental study carried inner debond defect regular irregular shaped cfrp specimen comparative undertaken proposed method state art deep semantic segmentation algorithm proved suitable end end detection thermography diagnosis system
using recycled synthetic materials as reinforcements for modern lightweight structural elements | The purpose of this research was to determine the actual possibility of using synthetic strap like materials, like PET straps, bonded polyester yarns, or others that are commonly used in the packaging industry, as reinforcements in modern glue laminated timber beams. In order to obtain the needed results two types of tests were conducted to see how these straps behave. First tests were made to verify the adhesion between these distinct materials, the straps were subjected to direct axial pull from glue laminated elements, and the second tests were classic four point bending tests on 3 meter reinforced glue laminated beams scaled accordingly to EN standards. Obtained results were according to initial thoughts, these straps added both strength and elasticity to the elements and adhesion was more than satisfactory. As a result a superior structural element was obtained with minimal cost and weight increases. We believe that these straps prove to be an excellent low cost alternative for classic steel reinforcements or more expensive carbon fiber polymers that could be used in light weight timber elements and why not concrete beams. It is a must that civil engineering must consider new or recycled materials or new types of composite elements that have a lower carbon footprint, so that classic structural materials such as steel or concrete are used in a more energy efficient way. | 2016 | Proceedings Paper | Vlad, Mihai; Marusceac, Vladimir | NANO, BIO AND GREEN - TECHNOLOGIES FOR A SUSTAINABLE FUTURE CONFERENCE PROCEEDINGS, SGEM 2016, VOL II | Romania |  | 0 | purpose research determine actual possibility using synthetic strap like material like pet strap bonded polyester yarn others commonly used packaging industry reinforcement modern glue laminated timber beam order obtain needed two type test conducted see strap behave first test made verify adhesion distinct material strap subjected direct axial pull glue laminated element second test classic four point bending test number meter reinforced glue laminated beam scaled accordingly en standard obtained according initial thought strap added strength elasticity element adhesion satisfactory result superior structural element obtained minimal cost weight increase believe strap prove excellent low cost alternative classic steel reinforcement expensive carbon fiber polymer could used light weight timber element concrete beam must civil engineering must consider new recycled material new type composite element lower carbon footprint classic structural material steel concrete used energy efficient way
artificial-intelligence-led revolution of construction materials: from molecules to industry 4.0 | Industry 4.0 promotes the transformation of manufacturing industry to intelligence, which demands advances in materials, devices, and systems of the construction industry. Researchers of construction materials have incorporated artificial intelligence technology to accelerate these advances. From this perspective, we evaluate the latest advances in applying machine learning to the development of concrete, fiber-reinforced composites, and metals in improving their durability, sustainability, safety, and recyclability. We highlight how artificial intelligence addresses the challenges of material research, emphasizing the peculiarities of the construction industry under the Industry 4.0 framework. Based on the advances in artificial intelligence, we envision integration with Industry 4.0, starting with digitization of construction materials, progressing to advanced manufacturing, and eventually aiming to the level of intelligent application and operation of buildings. A revolutionary future can be envisaged in which design, manufacturing, and application of construction materials involve the meticulous integration of artifi-cial intelligence, big data with all theory, experiments, and compu-tations. | 2023 | Review | Wang, Xing Quan; Chen, Pengguang; Chow, Cheuk Lun; Lau, Denvid | MATTER | Peoples R China | 10.1016/j.matt.2023.04.016 | 0 | industry number number promotes transformation manufacturing industry intelligence demand advance material device system construction industry researcher construction material incorporated artificial intelligence technology accelerate advance perspective evaluate latest advance applying machine learning development concrete fiber reinforced composite metal improving durability sustainability safety recyclability highlight artificial intelligence address challenge material research emphasizing peculiarity construction industry industry number number framework based advance artificial intelligence envision integration industry number number starting digitization construction material progressing advanced manufacturing eventually aiming level intelligent application operation building revolutionary future envisaged design manufacturing application construction material involve meticulous integration artifi cial intelligence big theory experiment compu tations
column stability and minimum lateral bracing:: effects of shear deformations | Stability equations that evaluate the elastic critical load of columns in any type of construction with sidesway uninhibited, partially inhibited, and totally inhibited including the effects of bending and shear deformations are derived in a classical manner. The modified shear equation proposed by Timoshenko and Gere is utilized in the derived equations which can be applied to the stability of frames (unbraced, partially braced, and totally braced) with rigid, semirigid, and simple connections. The complete column classification and the corresponding three stability equations overcome the limitations of current methods. Simple criteria are presented that define the concept of minimum lateral bracing required by columns and plane frames to achieve nonsway buckling mode. Four examples are presented that demonstrate the effectiveness and accuracy of the proposed stability equations and the importance of shear deformations in columns with relatively low shear stiffness A(s)G such as in built-up metal columns or columns made of laminated composites (fiber-reinforced polymers). | 2004 | Article | Aristizábal-Ochoa, JD | JOURNAL OF ENGINEERING MECHANICS | Colombia | 10.1061/(asce)0733-9399(2004)130:10(1223) | 0 | stability equation evaluate elastic critical load column type construction sidesway uninhibited partially inhibited totally inhibited including effect bending shear deformation derived classical manner modified shear equation proposed timoshenko gere utilized derived equation applied stability frame unbraced partially braced totally braced rigid semirigid simple connection complete column classification corresponding three stability equation overcome limitation current simple criterion presented define concept minimum lateral bracing required column plane frame achieve nonsway buckling mode four example presented demonstrate effectiveness accuracy proposed stability equation importance shear deformation column relatively low shear stiffness g built metal column column made laminated composite fiber reinforced polymer
a study on residual compression behavior of structural fiber reinforced concrete exposed to moderate temperature using digital image correlation | Fire ranks high among the potential risks faced by most buildings and structures. A full understanding of temperature effects on fiber reinforced concrete is still lacking. This investigation focuses on the study of the residual compressive strength, stress strain behavior and surface cracking of structural polypropylene fiber-reinforced concrete subjected to temperatures up to 300 A degrees C. A total of 48 cubes was cast with different fiber dosages and tested under compression after exposing to different temperatures. Concrete cubes with varying macro (structural) fiber dosages were exposed to different temperatures and tested to observe the stress-strain behavior. Digital image correlation, an advanced non-contacting method was used for measuring the strain. Trends in the relative residual strengths with respect to different fiber dosages indicate an improvement up to 15 % in the ultimate compressive strengths at all exposure temperatures. The stress-strain curves show an improvement in post peak behavior with increasing fiber dosage at all exposure temperatures considered in this study. | 2016 | Article | Srikar, G.; Anand, G.; Prakash, S. Suriya | INTERNATIONAL JOURNAL OF CONCRETE STRUCTURES AND MATERIALS | India | 10.1007/s40069-016-0127-x | 0 | fire rank high among potential risk faced building structure full understanding temperature effect fiber reinforced concrete still lacking investigation focus residual compressive strength stress strain behavior surface cracking structural polypropylene fiber reinforced concrete subjected temperature number degree c total number cube cast different fiber dosage tested compression exposing different temperature concrete cube varying macro structural fiber dosage exposed different temperature tested observe stress strain behavior digital image correlation advanced non contacting method used measuring strain trend relative residual strength respect different fiber dosage indicate improvement number percent ultimate compressive strength exposure temperature stress strain curve show improvement post peak behavior increasing fiber dosage exposure temperature considered
network congestion avoidance through packet-chaining reservation | Endpoint congestion is a bottleneck in high-performance computing (HPC) networks and severely impacts system performance, especially for latency-sensitive applications. For long messages (or flows) whose duration is far larger than the round-trip time (RTT), endpoint congestion can be effectively mitigated by proactive or reactive countermeasures such that the injection rate of each source is dynamically controlled to a proper level. However, many HPC applications produce a hybrid traffic, a mix of short and long messages, and are dominated by short messages. Existing proactive congestion avoidance methods face the great challenge of scheduling the rapidly changing traffic pattern caused by these short messages. In this paper, we leverage the advantages of proactive and reactive congestion avoidance techniques and propose the Packet-chaining Reservation Protocol (PCRP) to make a dynamic balance between flows following proactive scheduling and packets subjected to reactive network conditions. We select the chaining packets as a flexible reservation granularity between the whole flow and one packet. We allow small flows to be speculatively transmitted without being discarded and give them higher priority over the entire network. Our PCRP can respond quickly to network conditions and effectively avoid the formation of endpoint congestion and reduce the average flow delay. We conduct extensive experiments to evaluate our PCRP and compare it with the state-of-the-art proactive reservation-based protocols, Speculative Reservation Protocol (SRP) and Bilateral Flow Reservation Protocol (BFRP). The simulation results demonstrate that in our design the flow latency can be reduced by 50.2% for hotspot traffic and 28.38% for uniform traffic. | 2019 | Proceedings Paper | Wu, Ke; Dong, Dezun; Li, Cunlu; Huang, Shan; Dai, Yi | PROCEEDINGS OF THE 48TH INTERNATIONAL CONFERENCE ON PARALLEL PROCESSING (ICPP 2019) | Peoples R China | 10.1145/3337821.3337874 | 0 | endpoint congestion bottleneck high performance computing hpc network severely impact system performance especially latency sensitive application long message flow whose duration far larger round trip time rtt endpoint congestion effectively mitigated proactive reactive countermeasure injection rate source dynamically controlled proper level however many hpc application produce hybrid traffic mix short long message dominated short message existing proactive congestion avoidance face great challenge scheduling rapidly changing traffic pattern caused short message paper leverage advantage proactive reactive congestion avoidance technique propose packet chaining reservation protocol pcrp make dynamic balance flow following proactive scheduling packet subjected reactive network condition select chaining packet flexible reservation granularity whole flow one packet allow small flow speculatively transmitted without discarded give higher priority entire network pcrp respond quickly network condition effectively avoid formation endpoint congestion reduce average flow delay conduct extensive experiment evaluate pcrp compare state art proactive reservation based protocol speculative reservation protocol srp bilateral flow reservation protocol bfrp simulation demonstrate design flow latency reduced number number percent hotspot traffic number number percent uniform traffic
an experimental evaluation of the performance of concrete reinforced with recycled fibers made from waste plastic bottles | This study addressed the issue of recycling waste plastic bottles as recycled plastic fiber (RPF) into sustainable waste plastic fiber-reinforced concrete (WPFRC). Thus, the effects of different RPF lengths (30, 50, and 70 mm), widths (2, 4, and 6 mm), and contents (0.3, 0.45, and 0.6 vol%) on the performance of WPFRC were systematically evaluated through the laboratory test series of workability, fresh unit weight, compressive and flexural strengths, drying shrinkage, water absorption, and ultrasonic pulse velocity. Results indicated that the addition of RPF had a negligible effect on the fresh properties of the WPFRC mixtures, while significantly enhancing the load-bearing capacity and reducing drying shrinkage in the WPFRC specimens, particularly at early ages. Additionally, all WPFRC specimens exhibited low water absorption rates and high ultrasonic pulse velocities, indicating good quality and durability. Overall, the study found that an RPF content of 0.45% by volume, an RPF length of 70 mm, and an RPF width of 2 mm yielded the best performance for WPFRC. As a result, incorporating RPF into concrete fosters the development of strong, durable, and sustainable materials for green construction. | 2023 | Article | Huynh, Trong-Phuoc; Le, Tri Ho Minh; Ngan, Nguyen Vo Chau | RESULTS IN ENGINEERING | Vietnam | 10.1016/j.rineng.2023.101205 | 0 | addressed issue recycling waste plastic bottle recycled plastic fiber rpf sustainable waste plastic fiber reinforced concrete wpfrc thus effect different rpf length number number number mm width number number number mm content number number number number number number vol percent performance wpfrc systematically evaluated laboratory test series workability fresh unit weight compressive flexural strength drying shrinkage water absorption ultrasonic pulse velocity indicated addition rpf negligible effect fresh property wpfrc mixture significantly enhancing load bearing capacity reducing drying shrinkage wpfrc specimen particularly early age additionally wpfrc specimen exhibited low water absorption rate high ultrasonic pulse velocity indicating good quality durability overall found rpf content number number percent volume rpf length number mm rpf width number mm yielded best performance wpfrc result incorporating rpf concrete foster development strong durable sustainable material green construction
evaluation of callus formation in distal femur fractures after carbon fiber composite versus stainless steel plate fixation | IntroductionCarbon-fiber-reinforced polyetheretherketone (CFR) composite plates have a more favorable stress modulus than stainless steel (SS) plates that may confer an advantage to bridge plating. The purpose of this study was to compare callus formation after CFR and SS plating of distal femur fractures.MethodsA retrospective review identified distal femoral fractures treated with CFR (n=10) and SS (n=21) plate fixation. Callus formation was measured using the modified Radiographic Union Score for Tibia (mRUST) at 3- and 6-month follow-up by three orthopedic trauma surgeons. Loss of alignment, implant failure, and revision surgeries were reviewed.ResultsAt 3 months, the mRUST in the CFR and SS groups was 9.0 (range, 6.3-12.3) and 6.9 (range, 4.3-11.7), respectively (p=0.01). At 6 months, the mRUST in the CFR and SS groups was 11.4 (range, 7.7-16.0) and 10.5 (range, 6.0-15.7), respectively (p=0.3). CFR and SS groups had a loss of fracture alignment in 1 (10%) and 1 (5%) patient, respectively (p=0.5), and an unplanned revision surgery in 0 (0%) and 3 (15%) patients, respectively (p=0.2). All three revisions surgeries in the SS group were for nonunion repair.ConclusionsTreatment of distal femur fractures with CFR versus SS plating resulted in greater callus formation at 3 months. At 6 months, there was no difference in callus formation between groups. A larger series of patients is necessary to determine if the observed early increased callus formation confers a benefit to clinical outcomes.Level of evidenceTherapeutic level III. | 2020 | Article | Byun, Seong-Eun; Vintimilla, David R.; Bedeir, Yehia H.; Dean, Chase S.; Parry, Joshua A.; Hak, David J.; Mauffrey, Cyril | EUROPEAN JOURNAL OF ORTHOPAEDIC SURGERY AND TRAUMATOLOGY | USA | 10.1007/s00590-020-02681-8 | 0 | introductioncarbon fiber reinforced polyetheretherketone cfr composite plate favorable stress modulus stainless steel s plate may confer advantage bridge plating purpose compare callus formation cfr s plating distal femur fracture methodsa retrospective review identified distal femoral fracture treated cfr n number s n number plate fixation callus formation measured using modified radiographic union score tibia mrust number number month follow three orthopedic trauma surgeon loss alignment implant failure revision surgery reviewed resultsat number month mrust cfr s group number number range number number number number number number range number number number number respectively p number number number month mrust cfr s group number number range number number number number number number range number number number number respectively p number number cfr s group loss fracture alignment number number percent number number percent patient respectively p number number unplanned revision surgery number number percent number number percent patient respectively p number number three revision surgery s group nonunion repair conclusionstreatment distal femur fracture cfr versus s plating resulted greater callus formation number month number month difference callus formation group larger series patient necessary determine observed early increased callus formation confers benefit clinical outcome level evidencetherapeutic level iii
a novel algorithm for significantly increasing the fiber volume fraction in the reconstruction model with large fiber aspect ratio | Geometric reconstruction is an important precondition for the computational micromechanics analysis of chopped fiber reinforced composites. When fiber aspect ratio increases, the maximum fiber volume fraction in reconstruction model reduces rapidly because of jamming limit, which greatly limits the application of reconstruction methods. A novel algorithm is proposed to significantly increase the fiber volume fraction in the reconstruction model of the chopped fiber reinforced composites with large fiber aspect ratio. The algorithm is made up of two stages. At the first stage, fibers are packed into the sublayers of initial filling space to preliminarily design fiber orientation distribution. The unidirectional arrangement of fibers is adopted to achieve high fiber volume fraction. At the second stage, a new multi-step fiber shaking strategy is used to introduce randomness into reconstruction model. The high fiber volume fraction over 30% is achieved within the wide range of fiber aspect ratio from 50 to 200 while the results of the existing methods are not more than 10%, showing the remarkable increase of the fiber volume fraction under large fiber aspect ratio. The proposed algorithm is verified by the statistical results of the four representative microstructural characteristics from reconstruction model and realistic material. | 2022 | Article | Li, Zeyang; Liu, Zhao; Xue, Yongbo; Zhu, Ping | JOURNAL OF INDUSTRIAL TEXTILES | Peoples R China | 10.1177/15280837211032078 | 0 | geometric reconstruction important precondition computational micromechanics chopped fiber reinforced composite fiber aspect ratio increase maximum fiber volume fraction reconstruction model reduces rapidly jamming limit greatly limit application reconstruction novel algorithm proposed significantly increase fiber volume fraction reconstruction model chopped fiber reinforced composite large fiber aspect ratio algorithm made two stage first stage fiber packed sublayers initial filling space preliminarily design fiber orientation distribution unidirectional arrangement fiber adopted achieve high fiber volume fraction second stage new multi step fiber shaking strategy used introduce randomness reconstruction model high fiber volume fraction number percent achieved within wide range fiber aspect ratio number number existing number percent showing remarkable increase fiber volume fraction large fiber aspect ratio proposed algorithm verified statistical four representative microstructural characteristic reconstruction model realistic material
durability and thermal properties of prepacked aggregate concrete reinforced with waste polypropylene fibers | The prepacked aggregates fiber-reinforced concrete (PAFRC) is an innovative type of concrete composites that recently has gained popularity and pulled the attention of researchers worldwide. The PAFRC components can be manufactured by initially placing the mixture of coarse aggregates with various sizes and shapes and short fibers in the designed molds and then grouted with an especially ready mix mortar. Although prepacked aggregate concrete (PAC) or two-stage concretes have been used widely as construction materials, long-term performance, particularly in aggressive environments, have not been studied. Therefore, the current study investigated the long-term strength properties, resistance against acid and sulfate environments, as well as thermal properties. Two methods of grouting were used, namely, gravity and pumping. For each method, a total of six mixes comprising 30 mm length waste polypropylene (PP) fibers at dosages of 0-1.25% was prepared. The outcomes of the study revealed that the PAFRC specimens obtained a remarkable improvement in the long-term strength values. The findings expose that the rates of sulfate and acid attacks, in terms of mass and strength losses, were controlled significantly by adding PP fibers and POFA into PAFRC specimens. The combination of PP fibers and POFA, which provides a denser microstructure, resulted in the lower depth of carbonation and better performance of PAFRC specimens to delay the time of heat transfer to the middle part of concrete. | 2020 | Article | Mohammadhosseini, Hossein; Alrshoudi, Fahed; Tahir, Mahmood Md; Alyousef, Rayed; Alghamdi, Hussam; Alharbi, Yousef R.; Alsaif, Abdulaziz | JOURNAL OF BUILDING ENGINEERING | Saudi Arabia | 10.1016/j.jobe.2020.101723 | 0 | prepacked aggregate fiber reinforced concrete pafrc innovative type concrete composite recently gained popularity pulled attention researcher worldwide pafrc component manufactured initially placing mixture coarse aggregate various size shape short fiber designed mold grouted especially ready mix mortar although prepacked aggregate concrete pac two stage concrete used widely construction material long term performance particularly aggressive environment studied therefore current investigated long term strength property resistance acid sulfate environment well thermal property two grouting used namely gravity pumping method total six mix comprising number mm length waste polypropylene pp fiber dosage number number number percent prepared outcome revealed pafrc specimen obtained remarkable improvement long term strength value finding expose rate sulfate acid attack term mass strength loss controlled significantly adding pp fiber pofa pafrc specimen combination pp fiber pofa provides denser microstructure resulted lower depth carbonation better performance pafrc specimen delay time heat transfer middle part concrete
comparative analysis of erosive wear behaviour of epoxy, polyester and vinyl esters based thermosetting polymer composites for human prosthetic applications using taguchi design | In polymer composites, synthetic fibers are primarily used as a chief reinforcing material, with a wide range of applications, and are therefore essential to study. In the present work, we carried out the erosive wear of natural and synthetic fiber-based polymer composites. Glass fiber with jute and Grewia optiva fiber was reinforced in three different polymer resins: epoxy, vinyl ester and polyester. The hand lay-up method was used for the fabrication of composites. L-16 orthogonal array of Taguchi method used to identify the most significant parameters (impact velocity, fiber content, and impingement angle) in the analysis of erosive wear. ANOVA analysis revealed that the most influential parameter was in the erosive wear analysis was impact velocity followed by fiber content and impingement angle. It was also observed that polyester-based composites exhibited the highest erosive wear followed by vinyl ester-based composites, and epoxy-based composites showed the lowest erosive wear. From the present study, it may be attributed that the low hardness of the polyester resulting in low resistance against the impact of erodent particles. The SEM analysis furthermore illustrates the mechanism took place during the wear examination of all three types of composites at highest fiber loading. A thorough assessment uncovers brittle fractures in certain regions, implying that a marginal amount of impact forces was also acting on the fabricated samples. The developed fiber-reinforced polymer sandwich composite materials possess excellent biocompatibility, desirable promising properties for prosthetic, orthopaedic, and bone-fracture implant uses. | 2021 | Article | Khare, Jeetendra Mohan; Dahiya, Sanjeev; Gangil, Brijesh; Ranakoti, Lalit; Sharma, Shubham; Huzaifah, Muhammad Roslim Muhammad; Ilyas, Rushdan Ahmad; Dwivedi, Shashi Prakash; Chattopadhyaya, Somnath; Kilinc, Huseyin Cagan; Li, Changhe | POLYMERS | Malaysia | 10.3390/polym13203607 | 1 | polymer composite synthetic fiber primarily used chief reinforcing material wide range application therefore essential present work carried erosive wear natural synthetic fiber based polymer composite glass fiber jute grewia optiva fiber reinforced three different polymer resin epoxy vinyl ester polyester hand lay method used fabrication composite l number orthogonal array taguchi method used identify significant parameter impact velocity fiber content impingement angle erosive wear anova revealed influential parameter erosive wear impact velocity followed fiber content impingement angle also observed polyester based composite exhibited highest erosive wear followed vinyl ester based composite epoxy based composite showed lowest erosive wear present may attributed low hardness polyester resulting low resistance impact erodent particle sem furthermore illustrates mechanism took place wear examination three type composite highest fiber loading thorough assessment uncovers brittle fracture certain region implying marginal amount impact force also acting fabricated sample developed fiber reinforced polymer sandwich composite material posse excellent biocompatibility desirable promising property prosthetic orthopaedic bone fracture implant us
use of waste copper slag filled jute fiber reinforced composites for effective erosion prevenetion | This work addresses the erosion performance of waste copper slag filled jute fiber reinforced polyester composites. The composites are prepared by two different fiber treatment methods such as sodium hydroxide (NT) and calcium hydroxide (CT) and the results are compared with the specimen prepared by untreated fiber (UT). The fiber dosage of 40% and the waste copper slag filler materials of 10% are used to prepare the composites. A compression molding machine with an optimum pressure of 17 MPa is used for the fabrication process. Erosion tests are conducted on an erosion test rig by varying the input process parameters such as impingement angle (30 degrees, 60 degrees, 90 degrees) and jet pressure (70, 100, 130 m/s). The experimental result shows that use of copper slag filler particles increased the interfacial bond between the matrix and fiber resulting to erosion prevention. A regression model has been developed for each composite to predict the future values. Further, the desirability analysis was performed and found that the CT composite with impingement angle at 90 degrees and jet velocity at 86.36 m/s could achieve lower erosion rate. Finally, the erosion mechanism of the eroded surface of the composite has been studied using scanning electron microscope and 3D surface profilometry images. (C) 2019 Elsevier Ltd. All rights reserved. | 2019 | Article | Kalusuramana, G.; Kumaran, S. Thirumalai; Aslan, M.; Kucukomerogluc, T.; Siva, I | MEASUREMENT | India | 10.1016/j.measurement.2019.106950 | 0 | work address erosion performance waste copper slag filled jute fiber reinforced polyester composite composite prepared two different fiber treatment sodium hydroxide nt calcium hydroxide ct compared specimen prepared untreated fiber ut fiber dosage number percent waste copper slag filler material number percent used prepare composite compression molding machine optimum pressure number mpa used fabrication process erosion test conducted erosion test rig varying input process parameter impingement angle number degree number degree number degree jet pressure number number number experimental result show use copper slag filler particle increased interfacial bond matrix fiber resulting erosion prevention regression model developed composite predict future value desirability performed found ct composite impingement angle number degree jet velocity number number could achieve lower erosion rate finally erosion mechanism eroded surface composite studied using scanning electron microscope 3d surface profilometry image c number ltd right reserved
strong shear flow-driven simultaneous formation of classic shish-kebab, hybrid shish-kebab, and transcrystallinity in poly(lactic acid)/natural fiber biocomposites | A strong continuous shear flow was imposed on the melt of ramie fiber reinforced poly(lactic acid) (PLA) biocomposites during practical processing. Classic shishkebabs and typical transcrystallinity were simultaneously formed in the sheared PLA/ramie fiber samples, which were closely related to formation of row-nuclei induced by the strong shear flow that was further amplified by incorporated natural fibers. Interestingly, some nano-sized ultrafine ramie fibers tended to absorb and stabilize the as-formed row-nuclei, which subsequently grew into the unexpected hybrid shishkebabs. We proposed that the formation of hybrid shishkebabs underwent the process of capturing extended chain bundles for hybrid shishes with the applied shear flow acting as the driving force. Further attempts were made to understand their contribution to the mechanical performances. With the existence of transcrystallinity, PLA/fiber interfacial adhesion was considerably enhanced. Meanwhile, positive reinforcing and toughening effects could originate from the shish-kebabs and hybrid shish-kebabs with extended chain bundles. Consequently, a noteworthy enhancement in tensile strength, tensile modulus, storage modulus, and impact toughness was achieved in the modified biocomposites, obtaining a substantial increase of 14.0%, 8.4%, 23.4%, and 90.4%, respectfully, compared to the control biocomposite. These results clearly demonstrated that the precisely controlled interfacial crystalline structures under industrial conditions of processing are highly beneficial to the mechanical performances. | 2013 | Article | Xu, Huan; Xie, Lan; Chen, Yan-Hui; Huang, Hua-Dong; Xu, Jia-Zhuang; Zhong, Gan-Ji; Hsiao, Benjamin S.; Li, Zhong-Ming | ACS SUSTAINABLE CHEMISTRY & ENGINEERING | Peoples R China | 10.1021/sc4003032 | 1 | strong continuous shear flow imposed melt ramie fiber reinforced poly lactic acid pla biocomposites practical processing classic shishkebabs typical transcrystallinity simultaneously formed sheared pla ramie fiber sample closely related formation row nucleus induced strong shear flow amplified incorporated natural fiber interestingly nano sized ultrafine ramie fiber tended absorb stabilize formed row nucleus subsequently grew unexpected hybrid shishkebabs proposed formation hybrid shishkebabs underwent process capturing extended chain bundle hybrid shishes applied shear flow acting driving force attempt made understand contribution mechanical performance existence transcrystallinity pla fiber interfacial adhesion considerably enhanced meanwhile positive reinforcing toughening effect could originate shish kebab hybrid shish kebab extended chain bundle consequently noteworthy enhancement tensile strength tensile modulus storage modulus impact toughness achieved modified biocomposites obtaining substantial increase number number percent number number percent number number percent number number percent respectfully compared control biocomposite clearly demonstrated precisely controlled interfacial crystalline structure industrial condition processing highly beneficial mechanical performance
experimental determination of the residual compressive strength of concrete columns subjected to different fire durations and load ratios | Purpose At elevated temperatures, concrete undergoes changes in its mechanical and thermal properties, which mainly cause degradation of strength and eventually may lead to the failure of the structure. Retrofitting is a desirable option to rehabilitate fire damaged concrete structures. However, to ensure safe reuse of fire-exposed buildings and to adopt proper retrofitting methods, it is essential to evaluate the residual load-bearing capacity of such fire-damaged reinforced concrete structures. The focus of the experimental study presented in this paper aims to investigate the fire performance of concrete columns exposed to a standard fire, and then evaluate its residual compressive strengths after fire exposure of different durations. Design/methodology/approach To effectively study the fire performance of such columns, eight identical 200 x 200 x 1,500-mm high reinforced concrete columns test specimens were subjected to two different fire exposure (1- and 2-h) while being loaded with two different load ratios (20% and 40% of the column ultimate design axial compressive load). In a subsequent stage and after complete cooling down, residual compressive strength capacity tests were performed on each fire exposed column. Findings Experimental results revealed that the columns never regain its original capacity after being subjected to a standard fire and that the residual compressive strength capacity dropped to almost 50% and 30% of its ambient temperature capacity for the columns exposed to 1- and 2-h fire durations, respectively. It was also noticed that, for the tested columns, the applied load ratio has much less effect on the column's residual compressive strength compared to that of the fire duration. Originality/value According to the unique outcomes of this experimental study and, as the fire-damaged concrete columns possessed considerable residual compressive strength, in particular those exposed to shorter fire duration, it is anticipated that with proper retrofitting techniques such as fiber-reinforced polymers (FRP) wrapping, the fire-damaged columns can be rehabilitated to regain at least portion of its lost load-bearing capacities. Accordingly, the residual compressive resistance data obtained from this study can be effectively used but not directly to adopt optimal retrofitting strategies for such fire-damaged concrete columns, as well as to be used in validating numerical models that can be usefully used to account for the thermally-induced degradation of the mechanical properties of concrete material and ultimately predict the residual compressive strengths and deformations of concrete columns subjected to different load intensity ratios for various fire durations. | 2020 | Article | Nair, Anjaly; Salem, Osama (Sam) | JOURNAL OF STRUCTURAL FIRE ENGINEERING | Canada | 10.1108/jsfe-10-2019-0034 | 0 | purpose elevated temperature concrete undergoes change mechanical thermal property mainly cause degradation strength eventually may lead failure structure retrofitting desirable option rehabilitate fire damaged concrete structure however ensure safe reuse fire exposed building adopt proper retrofitting essential evaluate residual load bearing capacity fire damaged reinforced concrete structure focus experimental presented paper aim investigate fire performance concrete column exposed standard fire evaluate residual compressive strength fire exposure different duration design methodology approach effectively fire performance column eight identical number x number x number number mm high reinforced concrete column test specimen subjected two different fire exposure number number h loaded two different load ratio number percent number percent column ultimate design axial compressive load subsequent stage complete cooling residual compressive strength capacity test performed fire exposed column finding experimental revealed column never regain original capacity subjected standard fire residual compressive strength capacity dropped almost number percent number percent ambient temperature capacity column exposed number number h fire duration respectively also noticed tested column applied load ratio much le effect column residual compressive strength compared fire duration originality value according unique outcome experimental fire damaged concrete column possessed considerable residual compressive strength particular exposed shorter fire duration anticipated proper retrofitting technique fiber reinforced polymer frp wrapping fire damaged column rehabilitated regain least portion lost load bearing capacity accordingly residual compressive resistance obtained effectively used directly adopt optimal retrofitting strategy fire damaged concrete column well used validating numerical model usefully used account thermally induced degradation mechanical property concrete material ultimately predict residual compressive strength deformation concrete column subjected different load intensity ratio various fire duration
compressive and flexural behaviors of ultra-high strength concrete encased steel members | One way to achieve sustainable construction is to reduce concrete consumption by use of more sustainable and higher strength concrete. Modern building codes do not cover the use of ultra-high strength concrete (UHSC) in the design of composite structures. Against such background, this paper investigates experimentally the mechanical properties of steel fibre-reinforced UHSC and then the structural behaviors of UHSC encased steel (CES) members under both concentric and eccentric compressions as well as pure bending. The effects of steel-fibre dosage and spacing of stirrups were studied, and the applicability of Eurocode 4 design approach was checked. The test results revealed that the strength of steel stirrups could not be fully utilized to provide confinement to the UHSC. The bond strength between UHSC and steel section was improved by adding the steel fibres into the UHSC. Reducing the spacing of stirrups or increasing the dosage of steel fibres was beneficial to prevent premature spalling of the concrete cover thus mobilize the steel section strength to achieve higher compressive capacity. Closer spacing of stirrups and adding 0.5% steel fibres in UHSC enhanced the post-peak ductility of CES columns. It is concluded that the code-specified reduction factors applied to the concrete strength and moment resistance can account for the loss of load capacity due to the premature spalling of concrete cover and partial yielding of the encased steel section. | 2019 | Article | Du, Yong; Xiong, Ming-Xiang; Zhu, Jian; Liew, J. Y. Richard | STEEL AND COMPOSITE STRUCTURES | Peoples R China | 10.12989/scs.2019.33.6.849 | 0 | one way achieve sustainable construction reduce concrete consumption use sustainable higher strength concrete modern building code cover use ultra high strength concrete uhsc design composite structure paper investigates experimentally mechanical property steel fibre reinforced uhsc structural behavior uhsc encased steel ce member concentric eccentric compression well pure bending effect steel fibre dosage spacing stirrup studied applicability eurocode number design approach checked test revealed strength steel stirrup could fully utilized provide confinement uhsc bond strength uhsc steel section improved adding steel fibre uhsc reducing spacing stirrup increasing dosage steel fibre beneficial prevent premature spalling concrete cover thus mobilize steel section strength achieve higher compressive capacity closer spacing stirrup adding number number percent steel fibre uhsc enhanced post peak ductility ce column concluded code specified reduction factor applied concrete strength moment resistance account loss load capacity due premature spalling concrete cover partial yielding encased steel section
potential of fabrication of durian skin fiber biocomposites for food packaging application through the electricity impact analysis | As an effort to replace the petroleum-based polymers and reduce waste-related environmental problems, biopolymers are the best candidate due to their renewable, biodegradable and commercially viable. Initiative have been taken by developing durian skin fibre (DSF) reinforced polylactic acid (PLA) biocomposites with the addition of epoxidized palm oil (EPO). PLA/DSF biocomposites were fabricated via extrusion and then injection moulded. The biocomposites were assessed for its life cycle by developing a system boundary related to its fabrication processes using GaBi software. The life cycle assessment (LCA) of PLA/DSF biocomposites show that global warming potential (GWP) and acidification potential (AP) were the major impacts from PLA/DSF biocomposite. For PLA/DSF biocomposite, the results were 199.37 kg CO2 equiv. GWP and 0.58 kg SO2 equiv. AP. Meanwhile, for PLA/DSF/EPO biocomposite, the results obtained were 195.89 kg CO2 equiv. GWP and 0.57 kg SO2 equiv. AP. The GWP and AP were contributed by the electricity used in the fabrication of biocomposites. These impacts were due to the usage of electricity, which contributed to the emission of CO2. However, the PLA/DSF/EPO biocomposite had lower negative impacts because EPO improved the workability and processability of the biocomposite, and hence, reduced the amount of energy required for production. It can be concluded that the plasticized PLA/DSF biocomposite can be a potential biodegradable food packaging material as it has favourable properties and produces no waste. | 2021 | Article | Anuar, Hazleen; Abd Rashid, Siti Munirah Salimah; Nordin, Nurfarahin Mohd; Ali, Fathilah; Buys, Yose Fachmi; Thomas, Sabu; Nasir, Nur Aimi Mohd; Asri, Syazeven Effatin Azma Mohd | IIUM ENGINEERING JOURNAL | Malaysia | 10.31436/iiumej.v22i2.1673 | 1 | effort replace petroleum based polymer reduce waste related environmental problem biopolymers best candidate due renewable biodegradable commercially viable initiative taken developing durian skin fibre dsf reinforced polylactic acid pla biocomposites addition epoxidized palm oil epo pla dsf biocomposites fabricated via extrusion injection moulded biocomposites assessed life cycle developing system boundary related fabrication process using gabi software life cycle assessment lca pla dsf biocomposites show global warming potential gwp acidification potential ap major impact pla dsf biocomposite pla dsf biocomposite number number kg co2 equiv gwp number number kg so2 equiv ap meanwhile pla dsf epo biocomposite obtained number number kg co2 equiv gwp number number kg so2 equiv ap gwp ap contributed electricity used fabrication biocomposites impact due usage electricity contributed emission co2 however pla dsf epo biocomposite lower negative impact epo improved workability processability biocomposite hence reduced amount energy required production concluded plasticized pla dsf biocomposite potential biodegradable food packaging material favourable property produce waste
hybrid additive design of frp components fiber-reinforced sandwich structures based on selective laser sintering technology | With the demand for an increasing diversification of the product spectrum along with the decreasing unit quantities of each production lot, the upcoming innovative production concepts of a flexible and digitized production (fourth industrial revolution) tend to substitute more and more the traditional product development and production processes, which are already reaching their limits or fail to address these trends. At the same time, new technologies like additive manufacturing basically create new opportunities regarding extensive potentials in product development and manufacturing, but mostly with just insufficient strength regarding structural components. Therefore, this contribution presents an innovative technological and procedural conception of a hybrid additive manufacturing process fiber reinforced sandwich structures based on selective laser sintering technology. In this way, the concept supports the design of complex lightweight components, in particular through the application of a hybrid additive lightweight engineering (HALE) methodology. (C) 2017 The Authors. Published by Elsevier B.V. | 2017 | Proceedings Paper | Kaspar, Jerome; Haefele, Tobias; Kaldenhoff, Carsten; Griebsch, Juergen; Vielhaber, Michael | COMPLEX SYSTEMS ENGINEERING AND DEVELOPMENT | Germany | 10.1016/j.procir.2017.01.041 | 0 | demand increasing diversification product spectrum along decreasing unit quantity production lot upcoming innovative production concept flexible digitized production fourth industrial revolution tend substitute traditional product development production process already reaching limit fail address trend time new technology like additive manufacturing basically create new opportunity regarding extensive potential product development manufacturing mostly insufficient strength regarding structural component therefore contribution present innovative technological procedural conception hybrid additive manufacturing process fiber reinforced sandwich structure based selective laser sintering technology way concept support design complex lightweight component particular application hybrid additive lightweight engineering hale methodology c number published b v
fire assessment of wood plastic composites | The United States Navy is investigating the use of engineered wood materials, also known as wood-plastic composites (WPC's), for waterfront construction applications primarily because of their superior durability characteristics compared to wood. The implementation of fiber-reinforced wood-plastics will mean cleaner harbors since these wood-plastics do not include harmful wood preservatives such as creosote or arsenical salts. This paper presents the results from selected small-scale fire tests including smoke generation (ASTM E662), and heat release rates (ASTM E 1354) on selected wood composites. Selected wood composites included capped and uncapped PVC, and high density polyethylene (I-IDPE) with and without zinc borate. In addition, a modified version of simulated ASTM E 119 fire test with a structural loading of 210 IbS/ft(2) was conducted on two wood composites. Creosote treated wooden deck boards were used as a reference material for comparison purposes. | 2002 | Proceedings Paper | Sorathia, U; Ness, J; Blum, M; Gracik, T; Pendleton, D; Malvar, J; Simone, J; Tichy, R | 47TH INTERNATIONAL SAMPE SYMPOSIUM AND EXHIBITION, VOL 47, BOOKS 1 AND 2: AFFORDABLE MATERIALS TECHNOLOGY-PLATFORM TO GLOBAL VALUE AND PERFORMANCE | USA |  | 0 | united state navy investigating use engineered wood material also known wood plastic composite wpc waterfront construction application primarily superior durability characteristic compared wood implementation fiber reinforced wood plastic mean cleaner harbor since wood plastic include harmful wood preservative creosote arsenical salt paper present selected small scale fire test including smoke generation astm e662 heat release rate astm e number selected wood composite selected wood composite included capped uncapped pvc high density polyethylene idpe without zinc borate addition modified version simulated astm e number fire test structural loading number ibs ft number conducted two wood composite creosote treated wooden deck board used reference material comparison purpose
fused deposition modelling of fibre reinforced polymer composites: a parametric review | Fused deposition modelling (FDM) is a widely used additive layer manufacturing process that deposits thermoplastic material layer-by-layer to produce complex geometries within a short time. Increasingly, fibres are being used to reinforce thermoplastic filaments to improve mechanical performance. This paper reviews the available literature on fibre reinforced FDM to investigate how the mechanical, physical, and thermal properties of 3D-printed fibre reinforced thermoplastic composite materials are affected by printing parameters (e.g., printing speed, temperature, building principle, etc.) and constitutive materials properties, i.e., polymeric matrices, reinforcements, and additional materials. In particular, the reinforcement fibres are categorized in this review considering the different available types (e.g., carbon, glass, aramid, and natural), and obtainable architectures divided accordingly to the fibre length (nano, short, and continuous). The review attempts to distil the optimum processing parameters that could be deduced from across different studies by presenting graphically the relationship between process parameters and properties. This publication benefits the material developer who is investigating the process parameters to optimize the printing parameters of novel materials or looking for a good constituent combination to produce composite FDM filaments, thus helping to reduce material wastage and experimental time. | 2021 | Review | Krajangsawasdi, Narongkorn; Blok, Lourens G.; Hamerton, Ian; Longana, Marco L.; Woods, Benjamin K. S.; Ivanov, Dmitry S. | JOURNAL OF COMPOSITES SCIENCE | England | 10.3390/jcs5010029 | 0 | fused deposition modelling fdm widely used additive layer manufacturing process deposit thermoplastic material layer layer produce complex geometry within short time increasingly fibre used reinforce thermoplastic filament improve mechanical performance paper review available literature fibre reinforced fdm investigate mechanical physical thermal property 3d printed fibre reinforced thermoplastic composite material affected printing parameter e g printing speed temperature building principle etc constitutive material property e polymeric matrix reinforcement additional material particular reinforcement fibre categorized review considering different available type e g carbon glass aramid natural obtainable architecture divided accordingly fibre length nano short continuous review attempt distil optimum processing parameter could deduced across different study presenting graphically relationship process parameter property publication benefit material developer investigating process parameter optimize printing parameter novel material looking good constituent combination produce composite fdm filament thus helping reduce material wastage experimental time
frp stay-in-place form and shear key connection for frp-concrete hybrid beams/decks | A novel assembly FRP (fiber-reinforced polymer)-concrete hybrid beams/decks system is proposed and investigated in this paper. The performance of FRP shear key (SK) connector, FRP stay-in-place (SIP) form, and their combination for the FRP-concrete hybrid beams/decks is evaluated. The slip modulus and interfacial shear capacity of SK, SIP and their combination were investigated via push shear tests with thirteen specimens and four-point bending test with three FRP-concrete hybrid beams. Push-out test results showed that SK has the same shear capacity level and about ten times the slip modulus compared with steel bolt (SB). The cross section of SK is not a significant parameter because all of the shapes can enhance nearly full composite action between the FRP girder and concrete block. SIP can supply a strong initial natural bond with concrete and substantially save the form for concrete casting. This connection-form system combines the SB, SK and SIP as a structurally optimized design of shear connection and the permanent form. The beam test revealed that this connection system supplied full composite action till the failure of the FRP girder. Deflection of the FRP-concrete beam with the novel system can be predicted using equations based on the full-composite action assumption. | 2018 | Article | Zou, Xingxing; Feng, Peng; Wang, Jingquan; Wu, Yuwei; Feng, Yu | COMPOSITE STRUCTURES | Peoples R China | 10.1016/j.compstruct.2018.03.011 | 0 | novel assembly frp fiber reinforced polymer concrete hybrid beam deck system proposed investigated paper performance frp shear key sk connector frp stay place sip form combination frp concrete hybrid beam deck evaluated slip modulus interfacial shear capacity sk sip combination investigated via push shear test thirteen specimen four point bending test three frp concrete hybrid beam push test showed sk shear capacity level ten time slip modulus compared steel bolt sb cross section sk significant parameter shape enhance nearly full composite action frp girder concrete block sip supply strong initial natural bond concrete substantially save form concrete casting connection form system combine sb sk sip structurally optimized design shear connection permanent form beam test revealed connection system supplied full composite action till failure frp girder deflection frp concrete beam novel system predicted using equation based full composite action assumption
bio-based sandwich beams made of paper honeycomb cores and flax frp facings: flexural and shear characteristics | Sandwich composite panels have been used in construction as building envelopes and cladding systems. The sandwich composite used today are mainly made of conventional synthetic foam cores and synthetic fiberreinforced polymer (FRP) facings, typically made of glass or carbon fibers and synthetic polymers. With increasing environmental consciousness, it is important to develop sustainable building materials to replace conventional building materials with more sustainable materials such as bio-based fibers and polymers. There is lack of studies on sandwich composites made of bio-based materials for both core and facings. In this study, 18 sandwich beam specimens (1200 mm long and 100 mm wide) made of flax FRP facings and 75 mm thick paper honeycomb core were fabricated and tested under three-point bending. The parameters of the tests were facing thickness (1, 2 and 3 layers of flax FRP) and core types (hollow and foam-filled). It was found that the paper honeycomb has comparable performance with lighter weight to other synthetic counterparts and foam-filling was effective in improving the performance of the core and sandwich beams. In addition, as the nonlinear behavior of the specimens was evident, a new analytical model was developed based on the material nonlinearity of both facings and core materials to predict the test data and perform a parametric study. Overall, the bio-based sandwich system showed substantial potential to be used for building applications with much less environmental footprints in comparison with other synthetic counterparts. | 2023 | Article | Fu, Yuchen; Sadeghian, Pedram | STRUCTURES | Canada | 10.1016/j.istruc.2023.05.064 | 1 | sandwich composite panel used construction building envelope cladding system sandwich composite used today mainly made conventional synthetic foam core synthetic fiberreinforced polymer frp facing typically made glass carbon fiber synthetic polymer increasing environmental consciousness important develop sustainable building material replace conventional building material sustainable material bio based fiber polymer lack study sandwich composite made bio based material core facing number sandwich beam specimen number mm long number mm wide made flax frp facing number mm thick paper honeycomb core fabricated tested three point bending parameter test facing thickness number number number layer flax frp core type hollow foam filled found paper honeycomb comparable performance lighter weight synthetic counterpart foam filling effective improving performance core sandwich beam addition nonlinear behavior specimen evident new analytical model developed based material nonlinearity facing core material predict test perform parametric overall bio based sandwich system showed substantial potential used building application much le environmental footprint comparison synthetic counterpart
impact resistance efficiency of bio-inspired sandwich beam with different arched core materials | Impact resistance efficiency of the newly designed sandwich beam with a laterally arched core as bio-inspired by the woodpecker is numerically investigated. The principal components of the beam comprise a dual -core system sandwiched by the top and bottom laminated CFRP skins. Different materials, including hot melt adhesive, high-density polyethylene (HDPE), acrylonitrile butadiene styrene (ABS), epoxy resin (EPON862), aluminum (Al6061), and mild carbon steel (AISI1018), are considered for the side-arched core layer of the beam for impact efficiency assessment. The aluminum honeycomb takes the role of the second core. Contact force, stress, damage formation, and impact energy for beams equipped with different materials are examined. A diversity in performance superiority is noticed in each of these indicators for different core materials. Therefore, for overall performance appraisal, the impact resistance efficiency index, which covers several chief impact performance parameters, of each sandwich beam is computed and compared. The impact resistance efficiency index of the structure equipped with the AISI1018 core is found to be the highest, about 3-10 times greater than other specimens, thus demonstrating its efficacy as the optimal material for the bio-inspired dual-core sandwich beam system. | 2022 | Article | Kueh, Ahmad B. H.; Tan, Chun-Yean; Yahya, Mohd Yazid; Wahit, Mat Uzir | STEEL AND COMPOSITE STRUCTURES | Malaysia | 10.12989/scs.2022.44.1.105 | 0 | impact resistance efficiency newly designed sandwich beam laterally arched core bio inspired woodpecker numerically investigated principal component beam comprise dual core system sandwiched top bottom laminated cfrp skin different material including hot melt adhesive high density polyethylene hdpe acrylonitrile butadiene styrene ab epoxy resin epon862 aluminum al6061 mild carbon steel aisi1018 considered side arched core layer beam impact efficiency assessment aluminum honeycomb take role second core contact force stress damage formation impact energy beam equipped different material examined diversity performance superiority noticed indicator different core material therefore overall performance appraisal impact resistance efficiency index cover several chief impact performance parameter sandwich beam computed compared impact resistance efficiency index structure equipped aisi1018 core found highest number number time greater specimen thus demonstrating efficacy optimal material bio inspired dual core sandwich beam system
performance based life-cycle cost assessment of composites in construction | In the construction industry the acceptance of composite materials has been conspicuously slow, considering the many advantages that the application of composite materials have to offer over conventional materials. The main reason for this delay is the high initial cost of composites compared to conventional materials and the limited information on fife-cycle cost. The existing knowledgebase available from 20 years of aerospace experience in composite materials, although valid, is not directly applicable for civil engineering needs. To further enhance the application of fiber reinforced composites in construction, it will be important to assess the life-cycle costs of replacing conventional construction material with advanced composites. However, the lack of reference data or maintenance records for advanced composite applications in construction makes it difficult to make a credible assessment for fife-cycle costs. The only reference data available is limited performance data from recent applications, initial cost, and the material properties. Therefore, a practical method is required that would allow probable assessment of life-cycle cost of advanced composite applications in construction in relation to conventional materials. Where life-cycle cost is computed at various discount factors while integrating the available reference data. This paper presents a framework for a probable life cycle cost assessment model for composite materials in construction. The specifics of the model are illustrated through an example. | 2001 | Proceedings Paper | Hastak, M; Mirmiran, A; Richard, D | FRP COMPOSITES IN CIVIL ENGINEERING, VOLS I AND II, PROCEEDINGS | USA |  | 0 | construction industry acceptance composite material conspicuously slow considering many advantage application composite material offer conventional material main reason delay high initial cost composite compared conventional material limited information fife cycle cost existing knowledgebase available number year aerospace experience composite material although valid directly applicable civil engineering need enhance application fiber reinforced composite construction important ass life cycle cost replacing conventional construction material advanced composite however lack reference maintenance record advanced composite application construction make difficult make credible assessment fife cycle cost reference available limited performance recent application initial cost material property therefore practical method required would allow probable assessment life cycle cost advanced composite application construction relation conventional material life cycle cost computed various discount factor integrating available reference paper present framework probable life cycle cost assessment model composite material construction specific model illustrated example
erosion response analysis of waste marble dust reinforced kenaf-polyester composites | With polymer composites finding widespread applications as tribo-materials, it is becoming pertinent to study the responses of these composites in different working conditions and wear modes. In view of this, the present paper depicts the erosion wear behavior of a class of polyester-based hybrid composites. Such composites are fabricated using marble dust; a construction/industrial waste as the filler in short kenaf fiber reinforced polyester and the effects of these reinforcements on the erosion behavior of raw polyester are studied. Taguchi's orthogonal array is used to ascertain the impact of different process parameters on the erosion wear rate of the composites. Erosion trials are conducted to study the effects of individual control factors on the erosion loss of the composites. It is found that the filler content and the impact velocity are the most significant factors affecting the wear rate. Micrographs of the worn composite surfaces taken using a scanning electron microscope are analyzed to determine the possible mechanisms causing the erosion loss. This work suggests that the incorporation of micro-sized marble dust particles helps in improving the wear resistance of the natural fiber composite to a great extent. It also opens up a new avenue for the utilization of kenaf fibers and waste marble dust in polymer composites. | 2022 | Article | Nayak, Sandip Kumar; Satapathy, Alok | JOURNAL OF THE BRAZILIAN SOCIETY OF MECHANICAL SCIENCES AND ENGINEERING | India | 10.1007/s40430-022-03699-1 | 0 | polymer composite finding widespread application tribo material becoming pertinent response composite different working condition wear mode view present paper depicts erosion wear behavior class polyester based hybrid composite composite fabricated using marble dust construction industrial waste filler short kenaf fiber reinforced polyester effect reinforcement erosion behavior raw polyester studied taguchi orthogonal array used ascertain impact different process parameter erosion wear rate composite erosion trial conducted effect individual control factor erosion loss composite found filler content impact velocity significant factor affecting wear rate micrographs worn composite surface taken using scanning electron microscope analyzed determine possible mechanism causing erosion loss work suggests incorporation micro sized marble dust particle help improving wear resistance natural fiber composite great extent also open new avenue utilization kenaf fiber waste marble dust polymer composite
drilling performance of short washingtonia filifera fiber-reinforced epoxy biocomposites: rsm modeling | The present study focuses on the optimization of the drilling process parameters of treated and untreated Washingtonia filifera (WF) fiber-reinforced polymer biocomposites using the desirability function approach based on the response surface methodology (RSM). Drill diameter, feed rate, and spindle speed were the three main input factors used to evaluate drilling performance. In this study, in order to have a better machinability especially a low delamination factor (F-d), the authors focused on the influence of the fiber treatment rate in the optimization of the drilling parameters. The findings revealed that diameter, feed rate, and treatment ratio were found to be important influencing factors on the delamination factor F-d. The latter was modeled statistically with a central composite design (CCD). The optimized numerical model for the delamination factor of the biocomposite reinforced with treated fiber (with 1% NaOH) showed the lowest delamination factor of 1.035 for a drill diameter of 5 mm, a feed rate of 50 mm/min and a spindle speed of 2500 rev/min. The analysis of variance (ANOVA) established the importance level of each parameter and indicated that the model was significant with a good correlation between the experimental data with R-2 =0.9713 and adjusted R-2 =0.9561. | 2022 | Article | Dembri, Isma; Belaadi, Ahmed; Boumaaza, Messaouda; Alshahrani, Hassan; Bourchak, Mostefa | INTERNATIONAL JOURNAL OF ADVANCED MANUFACTURING TECHNOLOGY | Algeria | 10.1007/s00170-022-09849-y | 0 | present focus optimization drilling process parameter treated untreated washingtonia filifera wf fiber reinforced polymer biocomposites using desirability function approach based response surface methodology rsm drill diameter feed rate spindle speed three main input factor used evaluate drilling performance order better machinability especially low delamination factor f focused influence fiber treatment rate optimization drilling parameter finding revealed diameter feed rate treatment ratio found important influencing factor delamination factor f latter modeled statistically central composite design ccd optimized numerical model delamination factor biocomposite reinforced treated fiber number percent naoh showed lowest delamination factor number number drill diameter number mm feed rate number mm min spindle speed number rev min variance anova established importance level parameter indicated model significant good correlation experimental r number number number adjusted r number number number
intraply failure criterion for unidirectional fiber reinforced composites by means of asymptotic homogenization | This work focuses on the determination of failure envelopes of unidirectional fiber reinforced composites. A two scale analysis is considered and the mathematical theory of asymptotic homogenization is applied to model the problem. For a given stress applied to the macro level, it is possible to assess stresses at the micro level domain. Three regions of the micro level are considered: matrix, fiber and the interface between them, and each region is ruled by its own failure criterion. A methodology to determine failure of composites using the homogenization is proposed. In the methodology, the strengths of the composite are used to determine the strengths of the constituents: a curve fitting adjustment is applied to calculate the strengths of the matrix and an analytical procedure is used to obtain the strengths of the fiber and interface. Then, the strengths of the constituents are used to evaluate failure criteria at the micro level, and the numerical failure envelopes are built. The advantage of the proposed methodology is that it is capable of calculating numerical failure envelopes with good approximation to experimental envelopes and also to the Puck & Schurmann criteri, requiring only five unidirectional strengths of the composite as inputs. (C) 2016 Elsevier Ltd. All rights reserved. | 2017 | Article | de Macedo, Rafael Quelho; Luiz Ferreira, Rafael Thiago; Guedes, Jose Miranda; Donadon, Mauricio Vicente | COMPOSITE STRUCTURES | Brazil | 10.1016/j.compstruct.2016.08.027 | 0 | work focus determination failure envelope unidirectional fiber reinforced composite two scale considered mathematical theory asymptotic homogenization applied model problem given stress applied macro level possible ass stress micro level domain three region micro level considered matrix fiber interface region ruled failure criterion methodology determine failure composite using homogenization proposed methodology strength composite used determine strength constituent curve fitting adjustment applied calculate strength matrix analytical procedure used obtain strength fiber interface strength constituent used evaluate failure criterion micro level numerical failure envelope built advantage proposed methodology capable calculating numerical failure envelope good approximation experimental envelope also puck schurmann criteri requiring five unidirectional strength composite input c number ltd right reserved
a neural network approach to the steel surface wear on linear dry contact, plastic material reinforced with sgf/steel | The aim of the paper is to approach the study of wear on a metallic surface in the case of dry linear contact, plastic material reinforced with short glass fibres (SGF) on surfaces of C120 and Rp3 steel, through the method of artificial neural networks (ANN). This is because wear processes involve very complex and powerfully nonlinear phenomena. Consequently, analytic models are difficult or impossible to obtain. This is also necessary due to the multiple inputs (normal load - contact pressure, relative sliding speed, measured contact temperature, materials properties) and outputs (width and depth of the wear scar, measured contact temperature) which influence each other continually. A multitude of experimental tests was performed with different loads and speeds, which have led to some conclusive results but, in some cases, with relatively high variance. Therefore, the paper aims to use the same experimental data in an ANN - based approach, which is a state-of-the-art modelling method, due to its properties for learning, generalisation and nonlinear behaviour, adequate to plastic materials armed with short glass fibres. The innovative approach is compared with a baseline model featuring multivariate linear regression optimised using gradient descent. | 2019 | Article | Capitanu, Lucian; Vladareanu, Victor; Vladareanu, Luige; Badita, Liliana-Laura | JURNAL TRIBOLOGI | Romania |  | 0 | aim paper approach wear metallic surface case dry linear contact plastic material reinforced short glass fibre sgf surface c120 rp3 steel method artificial neural network ann wear process involve complex powerfully nonlinear phenomenon consequently analytic model difficult impossible obtain also necessary due multiple input normal load contact pressure relative sliding speed measured contact temperature material property output width depth wear scar measured contact temperature influence continually multitude experimental test performed different load speed led conclusive case relatively high variance therefore paper aim use experimental ann based approach state art modelling method due property learning generalisation nonlinear behaviour adequate plastic material armed short glass fibre innovative approach compared baseline model featuring multivariate linear regression optimised using gradient descent
3d buckling analysis of fgm sandwich plates under bi-axial compressive loads | Based on the Reissner mixed variational theorem (RMVT), finite rectangular layer methods (FRLMs) are developed for the three-dimensional (3D) linear buckling analysis of simply-supported, fiber-reinforced composite material (FRCM) and functionally graded material (FGM) sandwich plates subjected to bi-axial compressive loads. In this work, the material properties of the FGM layers are assumed to obey the power-law distributions of the volume fractions of the constituents through the thickness, and the plate is divided into a number of finite rectangular layers, in which the trigonometric functions and Lagrange polynomials are used to interpolate the in-and out-of-plane variations of the field variables of each individual layer, respectively, and an h-refinement process is adopted to yield the convergent solutions. The accuracy and convergence of the RMVT-based FRLMs with various orders used for expansions of each field variables through the thickness are assessed by comparing their solutions with the exact 3D and accurate two-dimensional ones available in the literature. | 2014 | Article | Wu, Chih-Ping; Liu, Wei-Lun | SMART STRUCTURES AND SYSTEMS | Taiwan | 10.12989/sss.2014.13.1.111 | 0 | based reissner mixed variational theorem rmvt finite rectangular layer frlms developed three dimensional 3d linear buckling simply supported fiber reinforced composite material frcm functionally graded material fgm sandwich plate subjected bi axial compressive load work material property fgm layer assumed obey power law distribution volume fraction constituent thickness plate divided number finite rectangular layer trigonometric function lagrange polynomial used interpolate plane variation field variable individual layer respectively h refinement process adopted yield convergent solution accuracy convergence rmvt based frlms various order used expansion field variable thickness assessed comparing solution exact 3d accurate two dimensional one available literature
love wave propagation in a fiber-reinforced medium sandwiched between an isotropic layer and gravitating half-space | This paper is devoted to study of the dispersion equation of Love waves in a fiber-reinforced medium sandwiched between an isotropic layer and elastic half-space under the influence of gravity. The equations of motion have been discussed in each media. The frequency equation of a Love wave was obtained using the separation of variables method and Whittaker's function expansion under a suitable assumption. The boundary conditions were introduced at interfaces of the upper layer, intermediate medium, and half-space. The dispersion equation was derived in closed form by means of Biot's gravity parameter. The particular cases have been derived in the absence of reinforcement and gravitational force of the reinforced layer and half-space, respectively. Numerical solutions were discussed graphically to show the nature of wave propagation. Dimensionless phase velocity was obtained against non-dimensional wave number for different values of reinforced parameters, Biot's gravity parameter, and thickness ratio of the upper layer and intermediate layer. | 2016 | Article | Kundu, Santimoy; Pandit, Deepak K.; Gupta, Shishir; Manna, Santanu | JOURNAL OF ENGINEERING MATHEMATICS | India | 10.1007/s10665-015-9837-3 | 0 | paper devoted dispersion equation love wave fiber reinforced medium sandwiched isotropic layer elastic half space influence gravity equation motion discussed medium frequency equation love wave obtained using separation variable method whittaker function expansion suitable assumption boundary condition introduced interface upper layer intermediate medium half space dispersion equation derived closed form mean biot gravity parameter particular case derived absence reinforcement gravitational force reinforced layer half space respectively numerical solution discussed graphically show nature wave propagation dimensionless phase velocity obtained non dimensional wave number different value reinforced parameter biot gravity parameter thickness ratio upper layer intermediate layer
shm in the classroom: a unique educational opportunity | The Intelligent Sensing for Innovative Structures (ISIS) Canada Research Network, a Network of the Canadian Network of Centres of Excellence (NCE) Program, has now been operating for more than 10 years. Researchers within ISIS have, during this time, contributed greatly to the understanding and application of fibre reinforced polymer (FRP) and structural health monitoring (SHM) technologies within the civil engineering community. However, as ISIS moves into the final four years of its mandate, the network is increasingly focusing on technology transfer as one of its key objectives. To advance this effort, in 2002 ISIS Canada formed an Education Committee. This committee's task was, in part., to develop strategies to educate and inform the engineering community about the many innovative technologies being advanced through the efforts of ISIS researchers, and others. It was recognized early on in the Education Committee's deliberations that a key component of technology transfer must include educational initiatives targeted at those who will guide the civil engineering profession in the years and decades to come; undergraduate engineering and college students. To achieve this objective, an Educational Modules project was created within ISIS Canada, with the goal of developing teaching resources on FRP and SHM technologies for use in engineering curricula. These modules offer unique educational opportunities, and consist of lecture notes, presentations, worked examples, case studies, and sample assignments and laboratories. This paper presents a brief overview of the educational modules that have been developed by ISIS Canada to date, with a focus on one specific module that deals with SHM technologies. The philosophy, objectives, benefits, and content of the toolkits are presented, along with examples and illustrations, in the hope that these educational materials will be taken up and used by the civil engineering education community. | 2006 | Proceedings Paper | Bisby, L. A.; Mufti, A. A. | Structural Health Monitoring and Intelligent Infrastructure, Vols 1 and 2 | Canada |  | 0 | intelligent sensing innovative structure isi canada research network network canadian network centre excellence nce program operating number year researcher within isi time contributed greatly understanding application fibre reinforced polymer frp structural health monitoring shm technology within civil engineering community however isi move final four year mandate network increasingly focusing technology transfer one key objective advance effort number isi canada formed education committee committee task part develop strategy educate inform engineering community many innovative technology advanced effort isi researcher others recognized early education committee deliberation key component technology transfer must include educational initiative targeted guide civil engineering profession year decade come undergraduate engineering college student achieve objective educational module project created within isi canada goal developing teaching resource frp shm technology use engineering curriculum module offer unique educational opportunity consist lecture note presentation worked example case study sample assignment laboratory paper present brief overview educational module developed isi canada date focus one specific module deal shm technology philosophy objective benefit content toolkits presented along example illustration hope educational material taken used civil engineering education community
effects of water immersion ageing on the mechanical properties of flax and jute fibre biocomposites evaluated by nanoindentation and flexural testing | Flax and jute fibres are inexpensive and easily available bast fibres and they are extensively used as reinforcement in polymer matrix composites. However, due to their susceptibility to moisture absorption, their application is restricted to non-structural interior products. In this study, flax- and jute fibre-reinforced bioresin-based epoxy biocomposites were fabricated using hand lay-up method and their nanoindentation and flexural properties were investigated. In order to study the effects of water absorption on the nanoindentation and flexural properties, the biocomposites were subjected to water immersion tests by immersing specimens in a de-ionised water bath at 25celcius for a period of 961 h. The nanoindentation behaviour and flexural properties of water-immersed specimens were evaluated and compared alongside with dry specimens. The percentage of moisture uptake and diffusion coefficient (D) was recorded higher for jute-reinforced specimens compared with flax. The flexural properties for both types of specimens were found to decrease with increase in percentage moisture uptake. Comparison of flexural strength and flexural modulus between flax dry and flax wet biocomposites showed that wet samples lost almost 40% of strength and 69% of modulus compared with dry flax samples. The jute wet samples lost 60% of strength and 80% of modulus compared with dry samples. The nanohardness value decreased from 0.207 to 0.135 GPa for dry flax sample after immersion in water. | 2014 | Article | Dhakal, H. N.; Zhang, Z. Y.; Bennett, N.; Lopez-Arraiza, A.; Vallejo, F. J. | JOURNAL OF COMPOSITE MATERIALS | England | 10.1177/0021998313487238 | 1 | flax jute fibre inexpensive easily available bast fibre extensively used reinforcement polymer matrix composite however due susceptibility moisture absorption application restricted non structural interior product flax jute fibre reinforced bioresin based epoxy biocomposites fabricated using hand lay method nanoindentation flexural property investigated order effect water absorption nanoindentation flexural property biocomposites subjected water immersion test immersing specimen de ionised water bath 25celcius period number h nanoindentation behaviour flexural property water immersed specimen evaluated compared alongside dry specimen percentage moisture uptake diffusion coefficient recorded higher jute reinforced specimen compared flax flexural property type specimen found decrease increase percentage moisture uptake comparison flexural strength flexural modulus flax dry flax wet biocomposites showed wet sample lost almost number percent strength number percent modulus compared dry flax sample jute wet sample lost number percent strength number percent modulus compared dry sample nanohardness value decreased number number number number gpa dry flax sample immersion water
alkali treatment influence on characterization of setaria italic (foxtail millet) fiber reinforced polymer composites using vacuum bagging | Natural fiber polymer composites have broad interest in recent times due to low cost and superior mechanical properties. The present study deals with Setaria italic (Foxtail millet) fiber reinforced Lapox L-12 resin polymer composite fabricated by vacuum bagging method. The work examined the differences of NaOH alkali-treated (5% and 10% concentration) and untreated fibers with different weight ratios (10%, 15%, and 20%) of fibers. Mechanical properties of the prepared discrete polymer composite materials were analyzed. The alkali treatment behavior of Setaria italic fiber was analyzed using scanning electron microscopy (SEM), thermogravimetric analysis (TGA), and Fourier transform infrared spectroscopy (FTIR). An increase in 35.1%, 8.6%, and 6% for tensile, flexural, and impact strength, respectively, were observed for 20 wt% reinforced composites with 10% NaOH treatment when compared to untreated composites. From TGA, it was concluded that residue content of the samples were observed to be 15%, 10%, and 7% for untreated, 5% NaOH-treated and 10% NaOH-treated samples, respectively. Based on the acquired results, it was concluded that alkali-treated Setaria italic (Foxtail millet) fiber reinforced epoxy composites can be a resourceful substitute in construction and building applications. | 2022 | Article | Reddy, R. V. Saikumar; Krishnudu, D. Mohana; Prasad, P. Rajendra; Reddy, P. Venkateshwar | JOURNAL OF NATURAL FIBERS | India | 10.1080/15440478.2020.1788494 | 1 | natural fiber polymer composite broad interest recent time due low cost superior mechanical property present deal setaria italic foxtail millet fiber reinforced lapox l number resin polymer composite fabricated vacuum bagging method work examined difference naoh alkali treated number percent number percent concentration untreated fiber different weight ratio number percent number percent number percent fiber mechanical property prepared discrete polymer composite material analyzed alkali treatment behavior setaria italic fiber analyzed using scanning electron microscopy sem thermogravimetric tga fourier transform infrared spectroscopy ftir increase number number percent number number percent number percent tensile flexural impact strength respectively observed number wt percent reinforced composite number percent naoh treatment compared untreated composite tga concluded residue content sample observed number percent number percent number percent untreated number percent naoh treated number percent naoh treated sample respectively based acquired concluded alkali treated setaria italic foxtail millet fiber reinforced epoxy composite resourceful substitute construction building application
wild bridge - a sustainable arch made of uhpfrc | The construction of the WILD Bridge is a pilot project where the segmental construction method combined with the swivel in method for arch erection came to application. So, the eminent properties and possibilities of ultra high performance fibre reinforced concrete (UHPFRC) were utilized in two regards: quick erection and sustainable structures. The 158m long bridge consists of two foreland bridges and two UHPFRC segmental arches side by side, which span 70m. The halves of the arches consist of pre-cast elements which were tied together by the use of external tendons. They were assembled vertically and easily swivelled in. Afterwards the columns and deck slab are conventionally completed. Because current codes and guidelines do not cover the application of UHPFRC, full scale tests, many other tests for local response and various numerical investigations have been necessary for a safe realisation. This contribution describes the development of the project from the idea to the key stone in chronological order. Special attention is given to various practical details such as the dry element joints, dimensional tolerance, grinding of contact faces, the swivelling hinge and staying device, the feeding of tendons, the key stone, quality check etc. | 2011 | Proceedings Paper | Sparowitz, Lutz; Freytag, Bernhard; Reichel, Michael; Zimmermann, Welf | SUSTAINABLE ARCH BRIDGES, 2011 | Austria |  | 0 | construction wild bridge pilot project segmental construction method combined swivel method arch erection came application eminent property possibility ultra high performance fibre reinforced concrete uhpfrc utilized two regard quick erection sustainable structure 158m long bridge consists two foreland bridge two uhpfrc segmental arch side side span 70m half arch consist pre cast element tied together use external tendon assembled vertically easily swivelled afterwards column deck slab conventionally completed current code guideline cover application uhpfrc full scale test many test local response various numerical investigation necessary safe realisation contribution describes development project idea key stone chronological order special attention given various practical detail dry element joint dimensional tolerance grinding contact face swivelling hinge staying device feeding tendon key stone quality check etc
damping behavior of hybrid fiber-reinforced polymer cable with self-damping for long-span bridges | This paper studies the vibration characteristics and damping properties of a newly developed fiber-reinforced polymer (FRP) cable with a self-damping function using a model vibration experiment. To verify the self-damping effect of the designed FRP cable, the scaled model vibration test of the FRP cable was designed according to the real cables of the Su-tong Bridge. The damping properties of the FRP cable with self-damping were studied by excitation with small amplitude, middle amplitude, and high amplitude, respectively. The experimental results show that the model vibration test, designed based on similarity criteria, could effectively simulate the vibration characteristics of the real cable according to the experimental results of the natural frequencies. The properties of the energy dissipation of the self-damping FRP cable were superior to those of the FRP cable without self-damping based on the comparison of the modal damping ratios. Furthermore, the modal damping ratios of the FRP cable with self-damping increase with the vibration amplitude of the cable, indicating that the designed FRP cable can efficiently dissipate vibration energy with respect to the vibration amplitude. (C) 2017 American Society of Civil Engineers. | 2017 | Article | Yang, Yaqiang; Wang, Xin; Wu, Zhishen | JOURNAL OF BRIDGE ENGINEERING | Peoples R China | 10.1061/(asce)be.1943-5592.0001058 | 0 | paper study vibration characteristic damping property newly developed fiber reinforced polymer frp cable self damping function using model vibration experiment verify self damping effect designed frp cable scaled model vibration test frp cable designed according real cable su tong bridge damping property frp cable self damping studied excitation small amplitude middle amplitude high amplitude respectively experimental show model vibration test designed based similarity criterion could effectively simulate vibration characteristic real cable according experimental natural frequency property energy dissipation self damping frp cable superior frp cable without self damping based comparison modal damping ratio furthermore modal damping ratio frp cable self damping increase vibration amplitude cable indicating designed frp cable efficiently dissipate vibration energy respect vibration amplitude c number american society civil engineer
the effect of fuzzy fiber-reinforced composite skin on bending stiffness and debonding growth between skin and polymeric foam core of sandwich structures | Progressive innovations in the field of nanotechnology demonstrate that through the radial growth of aligned carbon nanotubes (CNTs) on the circumferential surfaces of fibers known as fuzzy fibers, the transverse elastic properties of fiber-reinforced composites are notably improved. The main objective of the present work is to numerically examine the effects of using fuzzy fiber-reinforced composite (FFRC) skins on the flexural behavior of sandwich structures. Based on the considered two-stage analysis, in the first instance, the mechanical properties of FFRC are determined by the simplified unit cell (SUC) micromechanical model. Afterward, by simulating the three-point bending test via the finite element method (FEM), major assessments are accomplished to reflect the effects of microstructure-level features, including fiber and CNT volume fractions, CNT/polymer interphase, and CNT diameter, on the bending stiffness and debonding growth between the FFRC skin and polyvinyl chloride (PVC) foam core. The results reveal the satisfactory influence of employing FFRC skins on improving the flexural behavior of sandwich structures. | 2024 | Article | Moradi, A.; Ansari, R.; Hassanzadeh-Aghdam, M. K.; Jang, Sung-Hwan | EUROPEAN JOURNAL OF MECHANICS A-SOLIDS | South Korea | 10.1016/j.euromechsol.2023.105182 | 0 | progressive innovation field nanotechnology demonstrate radial growth aligned carbon nanotube cnts circumferential surface fiber known fuzzy fiber transverse elastic property fiber reinforced composite notably improved main objective present work numerically examine effect using fuzzy fiber reinforced composite ffrc skin flexural behavior sandwich structure based considered two stage first instance mechanical property ffrc determined simplified unit cell suc micromechanical model afterward simulating three point bending test via finite element method fem major assessment accomplished reflect effect microstructure level feature including fiber cnt volume fraction cnt polymer interphase cnt diameter bending stiffness debonding growth ffrc skin polyvinyl chloride pvc foam core reveal satisfactory influence employing ffrc skin improving flexural behavior sandwich structure
advances in fused deposition modeling of discontinuous fiber/polymer composites | Fused deposition modeling (FDM) is one of the most widely utilized additive manufacturing techniques by virtue of its numerous merits, such as easy operation, low cost, low energy consumption and little-to-no waste. Based on its simple configuration and extrusion-assisted process, the research and development of this technique is gradually shifting from traditional prototype printing to high-performance composite fabrication. This review provides a panorama for the recent progress of FDM technology in the manufacturing of discontinuous fiber reinforced thermoplastic composites. The entire production chain from the very beginning of FDM filament preparation to the latest stage in large-scale manufacturing process is discussed. The enlightening strategy in multi-axis FDM field is highlighted as it possesses a great potential to manufacture the next-generation composites with superior geometric complexity and flexible fiber alignment. This review also identifies the main challenges and outlook for the future development of this 3D printing technology in fiber reinforced composites. | 2020 | Review | Hu, Chao; Qin, Qing-Hua | CURRENT OPINION IN SOLID STATE & MATERIALS SCIENCE | Australia | 10.1016/j.cossms.2020.100867 | 0 | fused deposition modeling fdm one widely utilized additive manufacturing technique virtue numerous merit easy operation low cost low energy consumption little waste based simple configuration extrusion assisted process research development technique gradually shifting traditional prototype printing high performance composite fabrication review provides panorama recent progress fdm technology manufacturing discontinuous fiber reinforced thermoplastic composite entire production chain beginning fdm filament preparation latest stage large scale manufacturing process discussed enlightening strategy multi axis fdm field highlighted posse great potential manufacture next generation composite superior geometric complexity flexible fiber alignment review also identifies main challenge outlook future development 3d printing technology fiber reinforced composite
sustainable plastic composites by polylactic acid-starch blends and bleached kraft hardwood fibers | The growing environmental consciousness of society has led to the development of sustainable products. Because of its noticeable tensile properties, polylactic acid (PLA) has been widely studied as a replacement for non-degradable and renewable polymers. However, the PLA by itself has a high rigidity that is increased when fibers are incorporated as reinforcement. In this sense, the present work aims to study the feasibility of obtaining compounds with high properties while maintaining a lower stiffness. For this purpose, a mixed PLA-PTA (thermoplastic starch-based polymer) matrix was chosen. The use of PTA to increase the compostability of the material caused the tensile strength decrease of 37.3%, the Young's modulus reduction of 34.9% and the strain decrease of 12.6% compared to PLA matrix when 30% PTA was added. Therefore, blends were reinforced with bleached kraft hardwood fibers (BKHF) to improve their mechanical performance. In the case of the blend with 20% PTA reinforced with 30% BKHF, 51.32 MPa tensile strength (35.4% of increase), 5.54 GPa Young's modulus (112.3% of increment) and a strain of 4% (23.5% of gain). Thermal, morphological and macro-mechanical properties of blends were investigated. It was found that the tensile properties and the interphase of the two components were fairly good in comparison with the literature. The study has allowed us to conclude through a preliminary LCA that it is possible to obtain materials with the same properties of PP with a 33.6% reduction in the carbon footprint. Thus, BKHF reinforced biocomposites are postulated as a real alternative to replace non-renewable ones. | 2022 | Article | Serra-Parareda, Ferran; Delgado-Aguilar, Marc; Espinach, Francesc X.; Mutje, Pere; Boufi, Sami; Tarres, Quim | COMPOSITES PART B-ENGINEERING | Spain | 10.1016/j.compositesb.2022.109901 | 1 | growing environmental consciousness society led development sustainable product noticeable tensile property polylactic acid pla widely studied replacement non degradable renewable polymer however pla high rigidity increased fiber incorporated reinforcement sense present work aim feasibility obtaining compound high property maintaining lower stiffness purpose mixed pla pta thermoplastic starch based polymer matrix chosen use pta increase compostability material caused tensile strength decrease number number percent young modulus reduction number number percent strain decrease number number percent compared pla matrix number percent pta added therefore blend reinforced bleached kraft hardwood fiber bkhf improve mechanical performance case blend number percent pta reinforced number percent bkhf number number mpa tensile strength number number percent increase number number gpa young modulus number number percent increment strain number percent number number percent gain thermal morphological macro mechanical property blend investigated found tensile property interphase two component fairly good comparison literature allowed u conclude preliminary lca possible obtain material property pp number number percent reduction carbon footprint thus bkhf reinforced biocomposites postulated real alternative replace non renewable one
characterization and application to fiber reinforced composite of catechol/polyethyleneimine modified polyester fabrics by mussel-inspiration | In order to nondestructively prepare polyamine modified polyethylene glycol terephthalate (PET) fabric, codeposition of catechol and polyethyleneimine onto PET fiber was conducted by the means of mussel-inspired method. The surface morphology, composition of woven fabric were investigated by FESEM and ATR-FTIR, XPS, respectively, whose results demonstrated successful modification has taken place on PET fiber surface. The TG-DSC data proved that the melting temperature and decomposition temperature increased from 253.78 degrees C and 394.08 degrees C to 255.01 C and 398.21 degrees C, respectively. The surface polarity was characterized through the dynamic contact angle. The results indicated that the fabric displayed optimal surface properties at the PEI-CA mass ratio of 1:1. The modified PET fabric was utilized to prepare the fiber reinforced epoxy composite and its mechanical performances including tensile, flexural and short beam shear strength were evaluated. The obtained results indicated that the interlaminar shear strength (ILSS) has been significantly improved by 57.02 %. The novel way to modify fabrics has great potential in recycling waste fabric for preparing fiber reinforced composite. | 2020 | Article | Chen, Yuan; Wu, Xiaoqing; Wei, Junfu; Wu, Hailiang | FIBERS AND POLYMERS | Peoples R China | 10.1007/s12221-020-1161-5 | 1 | order nondestructively prepare polyamine modified polyethylene glycol terephthalate pet fabric codeposition catechol polyethyleneimine onto pet fiber conducted mean mussel inspired method surface morphology composition woven fabric investigated fesem atr ftir xps respectively whose demonstrated successful modification taken place pet fiber surface tg dsc proved melting temperature decomposition temperature increased number number degree c number number degree c number number c number number degree c respectively surface polarity characterized dynamic contact angle indicated fabric displayed optimal surface property pei ca mass ratio number number modified pet fabric utilized prepare fiber reinforced epoxy composite mechanical performance including tensile flexural short beam shear strength evaluated obtained indicated interlaminar shear strength il significantly improved number number percent novel way modify fabric great potential recycling waste fabric preparing fiber reinforced composite
bending response of a fiber-reinforced viscoelastic arched bridge model | The small parameter approach and the method of effective moduli are presented for the bending response of a fiber-reinforced viscoelastic arched bridge model. The present model is considered as a beam with boundary conditions at its edges, which may be clamped, and between these two edges the beam may have quadratic thickness variation. Closed form solutions have been developed for the quasi-static response of fiber-reinforced viscoelastic arched bridges subjected to uniform loading. The effects due to time, thickness parameter, constitutive parameter, and volume fraction parameter on the deflections are investigated. The sample numerical examples presented herein for bending response of reinforced viscoelastic clamped beams with quadratic thickness variation should serve as references for future comparisons. (C) 2002 Elsevier Science Inc. All rights reserved. | 2003 | Article | Allam, MNM; Zenkour, AM | APPLIED MATHEMATICAL MODELLING | Egypt | 10.1016/s0307-904x(02)00123-3 | 0 | small parameter approach method effective modulus presented bending response fiber reinforced viscoelastic arched bridge model present model considered beam boundary condition edge may clamped two edge beam may quadratic thickness variation closed form solution developed quasi static response fiber reinforced viscoelastic arched bridge subjected uniform loading effect due time thickness parameter constitutive parameter volume fraction parameter deflection investigated sample numerical example presented herein bending response reinforced viscoelastic clamped beam quadratic thickness variation serve reference future comparison c number science inc right reserved
determination of the residual stress-crack opening relationship of sfrc flexural members | Steel fibre reinforced concrete (SFRC) has become widespread material in building areas such as underground shotcrete structures or industrial floors. However, due to the absence of universally accepted guidelines for SFRC, application fields of this material are still limited. This paper deals with assessment of the residual stresses of tensile SFRC. An adequate method for determination of residual stress-crack opening relation, based on test data of three-point bending beams is proposed. To verify the analysis results a numerical modelling is utilized employing a nonlinear finite element analysis program. Simulated load-crack width curves were compared with the experimental data validating adequacy of the proposed model. | 2013 | Proceedings Paper | Kaklauskas, Gintaris; Gribniak, Viktor; Meskenas, Adas; Rimkus, Arvydas; Kaklauskas, Arturas; Kupliauskas, Rimantas | 11TH INTERNATIONAL CONFERENCE OF NUMERICAL ANALYSIS AND APPLIED MATHEMATICS 2013, PTS 1 AND 2 (ICNAAM 2013) | Lithuania | 10.1063/1.4825963 | 0 | steel fibre reinforced concrete sfrc become widespread material building area underground shotcrete structure industrial floor however due absence universally accepted guideline sfrc application field material still limited paper deal assessment residual stress tensile sfrc adequate method determination residual stress crack opening relation based test three point bending beam proposed verify numerical modelling utilized employing nonlinear finite element program simulated load crack width curve compared experimental validating adequacy proposed model
mechanical behavior and damage monitoring of pultruded wood-cored gfrp sandwich components | This study presents the efficient manufacturing of rectangular wood-cored GFRP sandwich components by pultrusion process. Unlike the traditional pultruded sections by use of the roving, three types of mats (strand mat, uni-axial fabric and tri-axial fabric) were adopted to improve the web-flange junction integrity of GFRP hollow-section (HS) and sandwich section (SS) specimens. The mechanical behavior of glue-laminated Douglasfir (DF), HS, and SS specimens under four-point bending was investigated. The test results showed that DF and HS specimens failed by tensile rupture and web buckling, respectively. The SS specimens exhibited excellent ductility and load-carrying capacity resulting from three main reasons: a) the step-by-step wrinkling of GFRP web, b) the plastic deformation capacity of the timber under the local compression parallel and perpendicular to the grain and c) the bond-slip between the timber core and the GFRP inner surface. Meanwhile, the acoustic emission (AE) system was applied to detect the damage signals. Comparisons between failure progressions and AE signal analysis suggest that cumulative AE energy was more effective than hits to characterise the damage stages. A 2-D damage location model was also developed. The predicted damage locations agreed well with the experimental failure modes. | 2019 | Article | Zhang, Lingfeng; Liu, Weiqing; Wang, Lu; Ling, Zhibin | COMPOSITE STRUCTURES | Peoples R China | 10.1016/j.compstruct.2019.02.084 | 0 | present efficient manufacturing rectangular wood cored gfrp sandwich component pultrusion process unlike traditional pultruded section use roving three type mat strand mat uni axial fabric tri axial fabric adopted improve web flange junction integrity gfrp hollow section h sandwich section s specimen mechanical behavior glue laminated douglasfir df h s specimen four point bending investigated test showed df h specimen failed tensile rupture web buckling respectively s specimen exhibited excellent ductility load carrying capacity resulting three main reason step step wrinkling gfrp web b plastic deformation capacity timber local compression parallel perpendicular grain c bond slip timber core gfrp inner surface meanwhile acoustic emission ae system applied detect damage signal comparison failure progression ae signal suggest cumulative ae energy effective hit characterise damage stage number damage location model also developed predicted damage location agreed well experimental failure mode
enhancement of riveted steel bridges by adding a trough in uhpfrc acting in composite action | Riveted railway bridges are commonly considered as being old, having fatigue damage and are therefore replaced. While this practice should be by now obsolete by using novel engineering methods like structural monitoring, prolongation of the service duration of railway bridges often requires an enhancement of the railway track system, in particular when there is an open deck with the sleeper-rail-system directly fixed on the steel structure. Three examples are described where the novel Ultra-High Performance Fiber Reinforced Cementitious composite material (UHPFRC) has been used to design lightweight trough and deck slab elements for new ballasted and fixed railway tracks respectively. Acting as a composite UHPFRC - riveted steel system, the structural resistance is significantly increased leading to important reduction of fatigue stresses. Subsequently, safety verifications at Fatigue and Ultimate Limit States are satisfied in view of future higher traffic loading. | 2021 | Proceedings Paper | Bruhwiler, E. | BRIDGE MAINTENANCE, SAFETY, MANAGEMENT, LIFE-CYCLE SUSTAINABILITY AND INNOVATIONS | Switzerland | 10.1201/9780429279119-80 | 0 | riveted railway bridge commonly considered old fatigue damage therefore replaced practice obsolete using novel engineering like structural monitoring prolongation service duration railway bridge often requires enhancement railway track system particular open deck sleeper rail system directly fixed steel structure three example described novel ultra high performance fiber reinforced cementitious composite material uhpfrc used design lightweight trough deck slab element new ballasted fixed railway track respectively acting composite uhpfrc riveted steel system structural resistance significantly increased leading important reduction fatigue stress subsequently safety verification fatigue ultimate limit state satisfied view future higher traffic loading
torsional behavior of a hybrid frp-aluminum space truss bridge: experimental and numerical study | A novel lightweight hybrid fiber-reinforced polymer (FRP) aluminum space truss structure that consists of two triangular deck-truss beams has been designed for rapid emergency bridging system. This paper reports a large-scale pure torsion test on a cantilever full-scale specimen to evaluate the detailed linear-elastic torsional behavior and the load-carrying mechanism of the hybrid twin-trackway spatial structure. Additionally, a structural computational finite element model (FEM) was constructed and validated against the experiments. To fully understand the load-carrying mechanism obtained from the experiments, numerical analyses were performed by equivalently converting the torsion reaction of the hybrid twin-trackway structure to the bending and torsion of its twin triangular deck-truss beams. The results indicate that the experimental structure exhibits a good and specific torsional response, which can be well described by FEM. The unidirectional pultruded FRP profiles are mainly subjected to axial forces and are thus appropriate for application to this unique twin-trackway space truss, unlike in the case of the alone single-trackway triangular beam under torsion. The vertical bending of the twin triangular deck-truss beams play a key role in the behavior of load-carrying of the entire bridge, unlike in the case of the conventional torsional calculation method for the separated box beam. In the initial design, the torsional calculation of such a novel bridge can be carried out using the flexural analytical and numerical models of the triangular deck-truss beam. | 2018 | Article | Zhang, Dongdong; Zhao, Qilin; Li, Feng; Tao, Jie; Gao, Yifeng | ENGINEERING STRUCTURES | Peoples R China | 10.1016/j.engstruct.2017.12.013 | 0 | novel lightweight hybrid fiber reinforced polymer frp aluminum space truss structure consists two triangular deck truss beam designed rapid emergency bridging system paper report large scale pure torsion test cantilever full scale specimen evaluate detailed linear elastic torsional behavior load carrying mechanism hybrid twin trackway spatial structure additionally structural computational finite element model fem constructed validated experiment fully understand load carrying mechanism obtained experiment numerical analysis performed equivalently converting torsion reaction hybrid twin trackway structure bending torsion twin triangular deck truss beam indicate experimental structure exhibit good specific torsional response well described fem unidirectional pultruded frp profile mainly subjected axial force thus appropriate application unique twin trackway space truss unlike case alone single trackway triangular beam torsion vertical bending twin triangular deck truss beam play key role behavior load carrying entire bridge unlike case conventional torsional calculation method separated box beam initial design torsional calculation novel bridge carried using flexural analytical numerical model triangular deck truss beam
extended framework for geometric modelling of textile architectures | Three dimensional (3D) textiles are finding their way into fibre reinforced composite applications, and for good reasons; they can eliminate the hazard of delamination and enable complex reinforcement shapes. There is therefore a need for engineering methods to simulate these advanced textile structures during the product development phase. This is many times challenging since the textile architecture is truly 3D and not built by layers as in conventional laminated composites. The overall approach is similar as in a method previously presented by the authors, but some steps are changed that enable modelling of textiles containing strongly curved yarns, yet with very good geometric representation. That is essential for reliable simulations of all parts of the 3D reinforced composite materials, which could then be performed at close to authentic meso level resolution. The resulting textile geometries are very similar to the real materials they represent, both in terms of variation of yarn cross section area and shape along the length of the yarns. This is demonstrated by comparison of details between the real materials and the numerical implementations of their geometry. | 2020 | Article | Stig, Fredrik; Hallstrom, Stefan | COMPOSITE STRUCTURES | Sweden | 10.1016/j.compstruct.2020.112239 | 0 | three dimensional 3d textile finding way fibre reinforced composite application good reason eliminate hazard delamination enable complex reinforcement shape therefore need engineering simulate advanced textile structure product development phase many time challenging since textile architecture truly 3d built layer conventional laminated composite overall approach similar method previously presented step changed enable modelling textile containing strongly curved yarn yet good geometric representation essential reliable simulation part 3d reinforced composite material could performed close authentic meso level resolution resulting textile geometry similar real material represent term variation yarn cross section area shape along length yarn demonstrated comparison detail real material numerical implementation geometry
influence of diffuse damage on the water vapour permeability of fibre-reinforced mortar | The study of moisture transfer inside building materials is an important issue in building physics. The hygric characterization of such materials has become a common practice for the estimation of the hygrothermal performance of buildings. However, their aging caused by mechanical loading and environmental factors inevitably affects their permeability to moisture ingress, and the knowledge of how this permeability is affected by damage and cracks is still incomplete. The effects of diffuse damage caused by mechanical loading on the water vapour permeability of fibre-reinforced mortar were studied. A full experimental setup is presented including observation of the porous structure, mechanical, and hygric characterization. Uniaxial tensile loading was applied on prismatic samples while their damage level was measured. Then, the moisture content of damaged and undamaged samples was monitored during variations of ambient relative humidity. Two numerical methods are presented and used for the comparison of the water vapour permeability of multiple samples presenting various levels of damage. By this methodology, diffuse damage caused by mechanical loading is shown to have an impact on the water vapour transfer inside the material. | 2012 | Article | Rouchier, Simon; Foray, Genevieve; Woloszyn, Monika; Roux, Jean-Jacques | TRANSPORT IN POROUS MEDIA | France | 10.1007/s11242-012-9967-2 | 0 | moisture transfer inside building material important issue building physic hygric characterization material become common practice estimation hygrothermal performance building however aging caused mechanical loading environmental factor inevitably affect permeability moisture ingres knowledge permeability affected damage crack still incomplete effect diffuse damage caused mechanical loading water vapour permeability fibre reinforced mortar studied full experimental setup presented including observation porous structure mechanical hygric characterization uniaxial tensile loading applied prismatic sample damage level measured moisture content damaged undamaged sample monitored variation ambient relative humidity two numerical presented used comparison water vapour permeability multiple sample presenting various level damage methodology diffuse damage caused mechanical loading shown impact water vapour transfer inside material
physical and mechanical performance of coir fiber-reinforced rendering mortars | Coir fiber is a by-product waste generated in large scale. Considering that most of these wastes do not have a proper disposal, several applications to coir fibers in engineering have been investigated in order to provide a suitable use, since coir fibers have interesting properties, namely high tensile strength, high elongation at break, low modulus of elasticity, and high abrasion resistance. Currently, coir fiber is widely used in concrete, roofing, boards and panels. Nonetheless, only a few studies are focused on the incorporation of coir fibers in rendering mortars. This work investigates the feasibility to incorporate coir fibers in rendering mortars with two different binders. A cement CEM II/B-L 32.5 N was used at 1:4 volumetric cement to aggregate ratio. Cement and air-lime CL80-S were used at a volumetric ratio of 1:1:6, with coir fibers were produced with 1.5 cm and 3.0 cm long fibers and added at 10% and 20% by total mortar volume. Physical and mechanical properties of the coir fiber-reinforced mortars were discussed. The addition of coir fibers reduced the workability of the mortars, requiring more water that affected the hardened properties of the mortars. The modulus of elasticity and the compressive strength of the mortars with coir fibers decreased with increase in fiber volume fraction and length. Coir fiber's incorporation improved the flexural strength and the fracture toughness of the mortars. The results emphasize that the cement-air-lime based mortars presented a better post-peak behavior than that of the cementitious mortars. These results indicate that the use of coir fibers in rendering mortars presents a potential technical and sustainable feasibility for reinforcement of cement and cement-air-lime mortars. | 2021 | Article | Maia Pederneiras, Cinthia; Veiga, Rosario; de Brito, Jorge | MATERIALS | Portugal | 10.3390/ma14040823 | 0 | coir fiber product waste generated large scale considering waste proper disposal several application coir fiber engineering investigated order provide suitable use since coir fiber interesting property namely high tensile strength high elongation break low modulus elasticity high abrasion resistance currently coir fiber widely used concrete roofing board panel nonetheless study focused incorporation coir fiber rendering mortar work investigates feasibility incorporate coir fiber rendering mortar two different binder cement cem ii b l number number n used number number volumetric cement aggregate ratio cement air lime cl80 used volumetric ratio number number number coir fiber produced number number cm number number cm long fiber added number percent number percent total mortar volume physical mechanical property coir fiber reinforced mortar discussed addition coir fiber reduced workability mortar requiring water affected hardened property mortar modulus elasticity compressive strength mortar coir fiber decreased increase fiber volume fraction length coir fiber incorporation improved flexural strength fracture toughness mortar emphasize cement air lime based mortar presented better post peak behavior cementitious mortar indicate use coir fiber rendering mortar present potential technical sustainable feasibility reinforcement cement cement air lime mortar
thermal performance evaluation of fiber-reinforced polymer thermal breaks for balcony connections | The potential effects of high-performance fiber-reinforced polymer thermal breaks for balcony connections on the thermal losses and heating needs of a typical residential building in Switzerland were investigated. In an optimized form, these new thermal breaks have a linear thermal transmittance of psi <= 0.10 W/mK.The reduction of the total transmission losses via these optimized thermal breaks through the building envelope remained modest. If however losses through the thermal bridges are related to those through the opaque envelope elements only, the latter were reduced by up to 18% for an optimum envelope. If furthermore these losses are related to the heating needs of a building with an optimum envelope, their magnitude is reduced by 41% if psi is decreased from 0.30 (recommended value from SIA) to 0.10 W/mK. In attempting to approach the goal of zero-energy buildings with zero heating needs, the thermal losses through thermal breaks can thus have a significant effect. (C) 2013 Elsevier B.V. All rights reserved. | 2014 | Article | Goulouti, Kyriaki; de Castro, Julia; Vassilopoulos, Anastasios P.; Keller, Thomas | ENERGY AND BUILDINGS | Switzerland | 10.1016/j.enbuild.2013.11.070 | 0 | potential effect high performance fiber reinforced polymer thermal break balcony connection thermal loss heating need typical residential building switzerland investigated optimized form new thermal break linear thermal transmittance psi number number w mk reduction total transmission loss via optimized thermal break building envelope remained modest however loss thermal bridge related opaque envelope element latter reduced number percent optimum envelope furthermore loss related heating need building optimum envelope magnitude reduced number percent psi decreased number number recommended value sia number number w mk attempting approach goal zero energy building zero heating need thermal loss thermal break thus significant effect c number b v right reserved
fatigue behaviour and structural health monitoring by acoustic emission of e-glass/epoxy laminates with piezoelectric implant | This paper represents the continuation of our research on built-in piezoelectric sensor for structural health monitoring of composite materials. Experimental research is focused on examining the effects of the embedded sensors on the structural integrity of composite laminates subjected to mechanical tests. A series of composite specimens with and without embedded sensor are tested in fatigue loading while constantly monitoring the response by acoustic emission technique. The acoustic signals are analysed using the classification k-means method in order to identify the different damage mechanisms and to follow the evolution of these mechanisms for both types of composite materials (with and without sensor). The mechanical behaviour of composites with and without embedded sensor shows no difference in the form. The incorporation of piezoelectric sensor causes low degradation of mechanical properties of composites. Comparing embedded sensor to sensor mounted on the surface, the embedded sensor showed a much higher sensitivity. It is thus verified that the embedded acoustic emission sensor had great potential for acoustic emission monitoring in fibre reinforced composite structures. (C) 2015 Elsevier Ltd. All rights reserved. | 2016 | Article; Proceedings Paper | Masmoudi, Sahir; El Mahi, Abderrahim; Turki, Said | APPLIED ACOUSTICS | France | 10.1016/j.apacoust.2015.10.024 | 0 | paper represents continuation research built piezoelectric sensor structural health monitoring composite material experimental research focused examining effect embedded sensor structural integrity composite laminate subjected mechanical test series composite specimen without embedded sensor tested fatigue loading constantly monitoring response acoustic emission technique acoustic signal analysed using classification k mean method order identify different damage mechanism follow evolution mechanism type composite material without sensor mechanical behaviour composite without embedded sensor show difference form incorporation piezoelectric sensor cause low degradation mechanical property composite comparing embedded sensor sensor mounted surface embedded sensor showed much higher sensitivity thus verified embedded acoustic emission sensor great potential acoustic emission monitoring fibre reinforced composite structure c number ltd right reserved
high-fidelity random fiber distribution algorithm based on fiber spreading process | The performance of fiber-reinforced composites is not only determined by their constituents, but also by the spatial distribution of inclusions. The traditional random distribution algorithm only considers the randomness of its relative position, and every newly generated fiber has to be checked with all the existing fibers, which requires a large amount of calculation. In this paper, inspired by the spreading process that the fibers are not arranged randomly, but the forces acting on the upper and lower rows of fibers. A random fiber distribution algorithm based on partition randomness is proposed, and a microscopic model of in-plane fibers with random distribution is established. The maximum volume fraction of fibers generated by the algorithm is 75%, and the generation time is less than 20s. Statistical characterization and finite element analysis of the structure generated by the algorithm are compared with the experimental data to verify the randomness and effectiveness of fibers. The algorithm overcomes the jamming limit of the traditional hard-core method, and can efficiently generate random microstructure models with different volume fractions, which can be a promising alternative for modeling and analysis of unidirectional fiber-reinforced composites. | 2023 | Article | Xiao, Jing; Li, Mengze; Li, Shuran; Song, Xiaowen; Ke, Yinglin | POLYMER COMPOSITES | Peoples R China | 10.1002/pc.27430 | 0 | performance fiber reinforced composite determined constituent also spatial distribution inclusion traditional random distribution algorithm considers randomness relative position every newly generated fiber checked existing fiber requires large amount calculation paper inspired spreading process fiber arranged randomly force acting upper lower row fiber random fiber distribution algorithm based partition randomness proposed microscopic model plane fiber random distribution established maximum volume fraction fiber generated algorithm number percent generation time le number statistical characterization finite element structure generated algorithm compared experimental verify randomness effectiveness fiber algorithm overcomes jamming limit traditional hard core method efficiently generate random microstructure model different volume fraction promising alternative modeling unidirectional fiber reinforced composite
mechanical behaviors of natural sand soils and modified soils in heavy-haul railway embankment | The addition of chemical or mechanical materials, such as fibers or stabilizers, is frequently utilized in geotechnical engineering to improve the mechanical properties of problematic soils. In this study, great efforts have been made to obtain insight into the mechanical properties of the natural, fiber, and chemical additive-stabilized soil in heavy-haul railway embankment. A series of triaxial compression tests are conducted on the stabilized samples of different preparation conditions, including water content, compaction degree, confining pressure, fiber content, fiber length, stabilizer content, and curing time. Results show that the shear strength of natural soils shows a distinct increase after adding fiber and chemical additive stabilization. The optimum fiber content and length for fiber stabilization are 0.2% and 12 mm, respectively. The initial tangential modulus and failure stress of chemical stabilized samples increase with the increase of additive dosage or curing time. Meanwhile, a brittle characteristic is observed. In the process of determining the reinforcement methods in practical projects, several other considerations are included, such as equipment and time available, especially for stabilized soils. The fiber-reinforced soils and stabilized soils are efficient for increasing the shear strength and changing of the brittleness character of the heavy-haul railway embankment. The results of this study could provide a valuable reference for geotechnical engineers dealing with soil problems, especially for the heavy-haul railway embankment. | 2020 | Article | Zhao, Yingying; Yang, Yang; Ling, Xianzhang; Li, Guoyu; Gong, Weiming | ADVANCES IN CIVIL ENGINEERING | Peoples R China | 10.1155/2020/8843164 | 0 | addition chemical mechanical material fiber stabilizer frequently utilized geotechnical engineering improve mechanical property problematic soil great effort made obtain insight mechanical property natural fiber chemical additive stabilized soil heavy haul railway embankment series triaxial compression test conducted stabilized sample different preparation condition including water content compaction degree confining pressure fiber content fiber length stabilizer content curing time show shear strength natural soil show distinct increase adding fiber chemical additive stabilization optimum fiber content length fiber stabilization number number percent number mm respectively initial tangential modulus failure stress chemical stabilized sample increase increase additive dosage curing time meanwhile brittle characteristic observed process determining reinforcement practical project several consideration included equipment time available especially stabilized soil fiber reinforced soil stabilized soil efficient increasing shear strength changing brittleness character heavy haul railway embankment could provide valuable reference geotechnical engineer dealing soil problem especially heavy haul railway embankment
reactions of polymers in supercritical fluids for chemical recycling of waste plastics | Sub- or supercritical fluids have been focused as reaction media for environmental applications from a view point of green chemistry. Chemical recycling of waste plastics is important issue. We have applied reaction in water or organic solvent in sub- or supercritical condition to convert polymers into its monomers. Condensed polymers such as polyethylene terephthalate or nylon 6 were depolymerized to its monomers by hydrolysis of alcoholysis in supercritical water or alcohol. The other polymers such as phenol resin and fiber reinforced plastics (FRP) were also decomposed to small molecules by solvolysis. In this paper, the degradation of polymers studied in our group was reviewed. (c) 2006 Springer Science + Business Media, Inc. | 2006 | Article; Proceedings Paper | Goto, M; Sasaki, M; Hirose, T | JOURNAL OF MATERIALS SCIENCE | Japan | 10.1007/s10853-006-4615-2 | 0 | sub supercritical fluid focused reaction medium environmental application view point green chemistry chemical recycling waste plastic important issue applied reaction water organic solvent sub supercritical condition convert polymer monomer condensed polymer polyethylene terephthalate nylon number depolymerized monomer hydrolysis alcoholysis supercritical water alcohol polymer phenol resin fiber reinforced plastic frp also decomposed small molecule solvolysis paper degradation polymer studied group reviewed c number springer science business medium inc
mechanical properties and durability of compressed nylon aggregate concrete reinforced with forta-ferro fiber: experiments and optimization | In this study, the mechanical properties and durability of Forta-Ferro fiber-reinforced concrete containing compressed nylon waste were investigated. To this end, a total of 126 specimens were prepared with different percentages of Forta-Ferro fibers and compressed nylon waste, and then, the concrete properties, including compressive strength, elastic modulus, tensile strength, water absorption, porosity, as well as fracture mode were evaluated. Moreover, prediction models were proposed to predict the mechanical parameters of concrete in terms of compressed nylon content and fiber volume fraction. The results demonstrated that the mechanical properties of concrete are improved by adding Forta-Ferro fibers to the mixes while the replacement of nylon waste aggregates with natural sand reduces the concrete mechanical properties. The compressive strength of fiberreinforced concrete decreased by 14-18% and 21-29%, respectively, when 5 and 10% nylon were substituted as compared to that of the corresponding mixes without nylon. In addition, adding a fiber volume fraction of up to 1% to mixtures with 0, 5, and 10% nylon waste increased the tensile strength by 27, 37, and 49%, respectively. The highest amounts of water absorption and porosity occurred in a specimen containing the highest compressed nylon content and fiber volume fraction, with an increase of 108 and 103%, respectively, compared to those of the reference concrete. Finally, using the response surface method (RSM), an optimal solution was proposed for the design parameters by maximizing the compressive and tensile strengths of concrete containing compressed nylon waste and Forta-Ferro fibers, in which the optimal percent volume of Forta-Ferro fibers and nylon waste was determined to be 0.37 and 5.7%, respectively. | 2021 | Article | Nematzadeh, Mahdi; Maghferat, Alireza; Herozi, Morteza Rezaei Zadeh | JOURNAL OF BUILDING ENGINEERING | Iran | 10.1016/j.jobe.2021.102771 | 0 | mechanical property durability forta ferro fiber reinforced concrete containing compressed nylon waste investigated end total number specimen prepared different percentage forta ferro fiber compressed nylon waste concrete property including compressive strength elastic modulus tensile strength water absorption porosity well fracture mode evaluated moreover prediction model proposed predict mechanical parameter concrete term compressed nylon content fiber volume fraction demonstrated mechanical property concrete improved adding forta ferro fiber mix replacement nylon waste aggregate natural sand reduces concrete mechanical property compressive strength fiberreinforced concrete decreased number number percent number number percent respectively number number percent nylon substituted compared corresponding mix without nylon addition adding fiber volume fraction number percent mixture number number number percent nylon waste increased tensile strength number number number percent respectively highest amount water absorption porosity occurred specimen containing highest compressed nylon content fiber volume fraction increase number number percent respectively compared reference concrete finally using response surface method rsm optimal solution proposed design parameter maximizing compressive tensile strength concrete containing compressed nylon waste forta ferro fiber optimal percent volume forta ferro fiber nylon waste determined number number number number percent respectively
prediction of punching shear capacity for fiber-reinforced concrete slabs using neuro-nomographs constructed by machine learning | Punching shear capacity is an important parameter in designing structural elements. Accurate estimation of punching shear capacity typically requires rigorous calculation schemes. Especially for fiber-reinforced slabs, traditional design methods may not be sufficient to predict the interaction between different influencing parameters affecting punching shear capacity for such slabs. In this study, multiple state-of-the-art machine learning (ML) algorithms were utilized, namely, regression learner, ensemble tree (bagged and boosted), support vector machine (SVM), regression decision tree, Gaussian process regression (GPR), and artificial neural networks (ANN). A comprehensive evaluation of the six ML techniques was conducted with respect to model accuracy and computational efficiency. The results demonstrated that the ANN-based algorithms outperformed other ML approaches based on the values of root mean square error (RMSE), mean absolute error (MAE), and correlation coefficient (R2). Furthermore, the analysis of the results has shown that the slab effective depth has the most significant effect on the predicted punching shear, followed by the width of applied load and concrete compressive strength. Python coding (with the assist of Pynomo software) was utilized to create nomographs integrated with weights resulting from the neural network model. Such neuro-nomographs can be used to simulate the results of the developed ANN model. Moreover, the values of tested punching shear capacities over predicted values (V-test/V-pred) using the neuro-nomograph have shown mean and coefficient of variation (COV) values of 1.00 and 0.05, respectively, indicating remarkably minor scatter in the prediction. (C) 2021 American Society of Civil Engineers. | 2021 | Article | Alotaibi, Emran; Mostafa, Omar; Nassif, Nadia; Omar, Maher; Arab, Mohamed G. | JOURNAL OF STRUCTURAL ENGINEERING | U Arab Emirates | 10.1061/(asce)st.1943-541x.0003041 | 0 | punching shear capacity important parameter designing structural element accurate estimation punching shear capacity typically requires rigorous calculation scheme especially fiber reinforced slab traditional design may sufficient predict interaction different influencing parameter affecting punching shear capacity slab multiple state art machine learning ml algorithm utilized namely regression learner ensemble tree bagged boosted support vector machine svm regression decision tree gaussian process regression gpr artificial neural network ann comprehensive evaluation six ml technique conducted respect model accuracy computational efficiency demonstrated ann based algorithm outperformed ml approach based value root mean square error rmse mean absolute error mae correlation coefficient r2 furthermore shown slab effective depth significant effect predicted punching shear followed width applied load concrete compressive strength python coding assist pynomo software utilized create nomograph integrated weight resulting neural network model neuro nomograph used simulate developed ann model moreover value tested punching shear capacity predicted value v test v pred using neuro nomograph shown mean coefficient variation cov value number number number number respectively indicating remarkably minor scatter prediction c number american society civil engineer
pneumatic multi-pocket elastomer actuators for metacarpophalangeal joint flexion and abduction-adduction | During recent years, interest has been rising towards developing fluidic fiber-reinforced elastomer actuators for wearable soft robotics used in hand rehabilitation and power-assist. However, they do not enable finger abduction-adduction, which plays an important role in activities of daily living, when grasping larger objects. Furthermore, the developed gloves often do not have separate control of joints, which is important for doing various common rehabilitation motions. The main obstacle for the development of a fully-assisting glove is moving a joint with multiple degrees of freedom. If the functions are built into the same structure, they are naturally coupled and affect each other, which makes them more difficult to design and complex to control than a simple flexion-extension actuator. In this study, we explored the key design elements and fabrication of pneumatic multi-pocket elastomer actuators for a soft rehabilitation glove. The goal was to gain more control over the metacarpophalangeal joint's response by increasing the degree of actuation. Three main functional designs were tested for achieving both flexion and abduction-adduction. Five prototypes, with four different actuator geometries and four different reinforcement types, were designed and fabricated. They were evaluated by recording their free motion with motion capture and measuring their torque output using a dummy finger. Results showed the strengths and weaknesses of each design in separating the control of the two functions. We discuss the different improvements that are needed in order to make each design plausible for developing an actuator that meets the requirements for full assist of the hand's motions. In conclusion, we show that it is possible to produce multi-pocket actuators for assisting MCP joint motion in both flexion and abduction-adduction, although coupling between the separate functions is still problematic and should be considered further. | 2017 | Article | Tarvainen, Tapio Veli Juhani; Yu, Wenwei | ACTUATORS | Japan | 10.3390/act6030027 | 0 | recent year interest rising towards developing fluidic fiber reinforced elastomer actuator wearable soft robotics used hand rehabilitation power assist however enable finger abduction adduction play important role activity daily living grasping larger object furthermore developed glove often separate control joint important various common rehabilitation motion main obstacle development fully assisting glove moving joint multiple degree freedom function built structure naturally coupled affect make difficult design complex control simple flexion extension actuator explored key design element fabrication pneumatic multi pocket elastomer actuator soft rehabilitation glove goal gain control metacarpophalangeal joint response increasing degree actuation three main functional design tested achieving flexion abduction adduction five prototype four different actuator geometry four different reinforcement type designed fabricated evaluated recording free motion motion capture measuring torque output using dummy finger showed strength weakness design separating control two function discus different improvement needed order make design plausible developing actuator meet requirement full assist hand motion show possible produce multi pocket actuator assisting mcp joint motion flexion abduction adduction although coupling separate function still problematic considered
seismic retrofitting of nonseismically detailed exterior reinforced concrete beam-column joint by active confinement using shape memory alloy wires | It is widely accepted that the seismic retrofitting of nonseismically detailed reinforced concrete beam-column joints (BCJs) in reinforced concrete (RC) frame buildings is an urgent necessity due to its high vulnerability and potential consequences in seismic events. As a result, considerable effort has already been put into developing efficient and practical retrofitting solutions for such BCJs. Most of the existing techniques, however, are based on either passive confinement techniques, for example, fiber reinforced polymer (FRP) wrappings, or involve a considerable joint enlargement, which, in many cases, is undesirable. In this study a new technique of retrofitting BCJs is proposed by employing a more effective method of confinement (i.e., active confinement), utilizing the shape recovery feature of shape memory alloys (SMAs). To evaluate the performance of the proposed retrofitting scheme, experimental tests were conducted on full-scale BCJ specimens. The efficacy of the proposed retrofitting scheme is evaluated in terms of enhancement in strength, ductility, energy dissipation capacity, damage reduction in the specimens, and ease of application. The results from this study suggest that the proposed retrofitting scheme could be effectively used in achieving the full capacity of the joints corresponding to beam yielding and consequently enhances the energy dissipation capacity of the system significantly. The test results demonstrated that the proposed retrofitting scheme performs excellently in reducing the joint shear strain (core damage) (to almost zero or negligible) and also in retaining the full axial load carrying capacity of the column, even at very large drift values. The proposed retrofitted scheme could also be conveniently used in cases where the capacity ratio of column-to-beam needs to be improved. | 2023 | Article | Suhail, R.; Amato, G.; Alam, M. Shahria; Broderick, B.; Grimes, M.; McCrum, D. | JOURNAL OF STRUCTURAL ENGINEERING | North Ireland | 10.1061/jsendh.steng-11843 | 0 | widely accepted seismic retrofitting nonseismically detailed reinforced concrete beam column joint bcjs reinforced concrete rc frame building urgent necessity due high vulnerability potential consequence seismic event result considerable effort already put developing efficient practical retrofitting solution bcjs existing technique however based either passive confinement technique example fiber reinforced polymer frp wrapping involve considerable joint enlargement many case undesirable new technique retrofitting bcjs proposed employing effective method confinement e active confinement utilizing shape recovery feature shape memory alloy smas evaluate performance proposed retrofitting scheme experimental test conducted full scale bcj specimen efficacy proposed retrofitting scheme evaluated term enhancement strength ductility energy dissipation capacity damage reduction specimen ease application suggest proposed retrofitting scheme could effectively used achieving full capacity joint corresponding beam yielding consequently enhances energy dissipation capacity system significantly test demonstrated proposed retrofitting scheme performs excellently reducing joint shear strain core damage almost zero negligible also retaining full axial load carrying capacity column even large drift value proposed retrofitted scheme could also conveniently used case capacity ratio column beam need improved
a machine learning model for predicting the ballistic impact resistance of unidirectional fiber-reinforced composite plate | It has been a vital issue to ensure both the accuracy and efficiency of computational models for analyzing the ballistic impact response of fiber-reinforced composite plates (FRCP). In this paper, a machine learning (ML) model is established in an effort to bridge the ballistic impact protective performance and the characteristics of microstructure for unidirectional FRCP (UD-FRCP), where the microstructure of the UD-FRCP is characterized by the two-point correlation function. The results showed that the ML model, after trained by 175 cases, could reasonably predict the ballistic impact energy absorption of the UD-FRCP with a maximum error of 13%, indicating that the model can ensure both computational accuracy and efficiency. Besides, the model's critical parameter sensitivities are investigated, and three typical ML algorithms are analyzed, showing that the gradient boosting regression algorithm has the highest accuracy among these algorithms for the ballistic impact problem of UD-FRCP. The study proposes an effective solution for the traditional difficulty of the ballistic impact simulation of composites with both high efficiency and accuracy. | 2021 | Article | Lei, X. D.; Wu, X. Q.; Zhang, Z.; Xiao, K. L.; Wang, Y. W.; Huang, C. G. | SCIENTIFIC REPORTS | Peoples R China | 10.1038/s41598-021-85963-3 | 0 | vital issue ensure accuracy efficiency computational model analyzing ballistic impact response fiber reinforced composite plate frcp paper machine learning ml model established effort bridge ballistic impact protective performance characteristic microstructure unidirectional frcp ud frcp microstructure ud frcp characterized two point correlation function showed ml model trained number case could reasonably predict ballistic impact energy absorption ud frcp maximum error number percent indicating model ensure computational accuracy efficiency besides model critical parameter sensitivity investigated three typical ml algorithm analyzed showing gradient boosting regression algorithm highest accuracy among algorithm ballistic impact problem ud frcp proposes effective solution traditional difficulty ballistic impact simulation composite high efficiency accuracy
mechanical performance of etc rc beam with u-framed afrp laminates under a static load condition | In the presented paper, an attempt has been made to first find the permeability of the Euphorbia tortilis cactus (ETC) concrete by the water permeability method and infiltration method. After that, the flexural strength of the ETC RC beam wrapped with AFRP kelvar 149 is carried out by a 2-point load test. This research aimed to develop a more durable, flexural, and sustainable beam under static load. Based on the state-of-the-art information available in the literature, 3-layer Kelvar 149 AFRP is considered as a laminate to solve the deflections of the ETC beam. In this project, RCC beams were strengthened by ETC and aramid FRP sheets. Novel results are obtained by different layers and patterns of Aramid FRP sheets. Based on the investigation 3-layers Kelvar 149 perform well than a normal concrete beam. As no result based on hydraulic conductivity and drying shrinkage of a beam with AFRP laminates are available in the literature, the obtained results are validated with the finite element method (ABAQUS) under static load conditions. | 2022 | Article | Loganathan, P.; Mohanraj, R.; Senthilkumar, S.; Yuvaraj, K. | REVISTA DE LA CONSTRUCCION | India | 10.7764/rdlc.21.3.678 | 0 | presented paper attempt made first find permeability euphorbia tortilis cactus etc concrete water permeability method infiltration method flexural strength etc rc beam wrapped afrp kelvar number carried number point load test research aimed develop durable flexural sustainable beam static load based state art information available literature number layer kelvar number afrp considered laminate solve deflection etc beam project rcc beam strengthened etc aramid frp sheet novel obtained different layer pattern aramid frp sheet based investigation number layer kelvar number perform well normal concrete beam result based hydraulic conductivity drying shrinkage beam afrp laminate available literature obtained validated finite element method abaqus static load condition
bending behavior of cement-based multi-layered roof elements | The two major earthquakes occurred in Northern Italy in 2012 (magnitude 6.1 and 5.8) shown that a serious debate over the structural safety of existing industrial buildings is utterly necessary, also in regions traditionally considered less exposed to the seismic hazard. A promising retrofitting strategy may be represented by the substitution of inefficient secondary roof components with innovative lightweight panels, capable of simultaneously ensuring a global reduction of the inertial forces and an increase of the building energy performances. In this paper, the structural behavior of a multilayered solution, consisting of an advanced cement-based case enclosing a thick insulating core, is presented and investigated on real-scale specimens. The mechanical characterization of the employed materials (High-Performance Fiber Reinforced Cementitious Composite and Textile Reinforced Concrete) at the laboratory level is followed by the discussion of the major challenges arisen in transferring such sensitive construction technologies to the prototyping plant. Structural performances are evaluated by means of longitudinal and transverse bending tests and simplified plane-section design approaches are finally explored and critically assessed. | 2019 | Article | Zani, Giulio; Rampini, Marco Carlo; Colombo, Matteo; di Prisco, Marco | ENGINEERING STRUCTURES | Italy | 10.1016/j.engstruct.2019.03.085 | 0 | two major earthquake occurred northern italy number magnitude number number number number shown serious debate structural safety existing industrial building utterly necessary also region traditionally considered le exposed seismic hazard promising retrofitting strategy may represented substitution inefficient secondary roof component innovative lightweight panel capable simultaneously ensuring global reduction inertial force increase building energy performance paper structural behavior multilayered solution consisting advanced cement based case enclosing thick insulating core presented investigated real scale specimen mechanical characterization employed material high performance fiber reinforced cementitious composite textile reinforced concrete laboratory level followed discussion major challenge arisen transferring sensitive construction technology prototyping plant structural performance evaluated mean longitudinal transverse bending test simplified plane section design approach finally explored critically assessed
high voltage fragmentation and mechanical recycling of glass fibre thermoset composite | Global increase of composite waste urgently requires innovative recycling technology. The three dimensional cross-linked structure makes melting and remoulding of thermoset composite impossible. In this study, high voltage fragmentation, originally conceived for fracturing rocks was investigated as a potential process for composite recycling. It was then benchmarked against its competitor, mechanical recycling. The investigation covered effectiveness in separating composite phases, energy demand and recyclate quality. The work is a new contribution to the performance evaluation of key technologies for rapid recycling glass fibre thermoset composites, a major challenge for manufacturing and end-of-life product waste. (C) 2016 The Authors. | 2016 | Article | Mativenga, Paul T.; Shuaib, Norshah A.; Howarth, Jack; Pestalozzi, Fadri; Woidasky, Joerg | CIRP ANNALS-MANUFACTURING TECHNOLOGY | England | 10.1016/j.cirp.2016.04.107 | 0 | global increase composite waste urgently requires innovative recycling technology three dimensional cross linked structure make melting remoulding thermoset composite impossible high voltage fragmentation originally conceived fracturing rock investigated potential process composite recycling benchmarked competitor mechanical recycling investigation covered effectiveness separating composite phase energy demand recyclate quality work new contribution performance evaluation key technology rapid recycling glass fibre thermoset composite major challenge manufacturing end life product waste c number
compressive behaviour of uniaxially aligned individual mineralised collagen fibres at the micro- and nanoscale | The increasing incidence of osteoporotic bone fractures makes fracture risk prediction an important clinical challenge. Computational models can be utilised to facilitate such analyses. However, they critically depend on bone's underlying hierarchical material description. To understand bone's irreversible behaviour at the micro- and nanoscale, we developed an in situ testing protocol that allows us to directly relate the experimental data to the mechanical behaviour of individual mineralised collagen fibres and its main constitutive phases, the mineralised collagen fibrils and the mineral nanocrystals, by combining micropillar compression of single fibres with small angle X-ray scattering (SAXS) and X-ray diffraction (XRD). Failure modes were assessed by SEM. Strain ratios in the elastic region at fibre, fibril and mineral levels were found to be approximately 22:5:2 with strain ratios at the point of compressive strength of 0.23 +/- 0.11 for fibril-to-fibre and 0.07 +/- 0.01 for mineral-to-fibre levels. Mineral-to-fibre levels showed highest strain ratios around the apparent yield point, fibril-to-fibre around apparent strength. The mineralised collagen fibrils showed a delayed mechanical response, contrary to the mineral phase, which points towards preceding deformations of mineral nanocrystals in the extrafibrillar matrix. No damage was measured at the level of the mineralised collagen fibre which indicates an incomplete separation of the mineral and collagen, and an extrafibrillar interface failure. The formation of kink bands and the gradual recruitment of fibrils upon compressive loading presumably led to localised strains. Our results from a well-controlled fibrillar architecture provide valuable input for micromechanical models and computational non-linear bone strength analyses that may provide further insights for personalised diagnosis and treatment as well as bio-inspired implants for patients with bone diseases. Statement of significance Musculoskeletal diseases such as osteoporosis, osteoarthritis or bone cancer significantly challenge health care systems and make fracture risk prediction and treatment optimisation important clinical goals. Computational methods such as finite element models have the potential to optimise analyses but highly depend on underlying material descriptions. We developed an in situ testing set-up to directly relate experimental data to the mechanical behaviour of bone's fundamental building block, the individual mineralised collagen fibre and its main constituents. Low multilevel strain ratios suggest high deformations in the extrafibrillar matrix and energy dissipation at the interfaces, the absence of damage indicates both an incomplete separation between mineral and collagen and an extrafibrillar interface failure. The formation of kink bands in the fibril-reinforced composite presumably led to localised strains. The deformation behaviour of a well-controlled fibrillar architecture provides valuable input for nonlinear bone strength analyses. (C) 2019 Acta Materialia Inc. Published by Elsevier Ltd. All rights reserved. | 2019 | Article | Groetsch, Alexander; Gourrier, Aurelien; Schwiedrzik, Jakob; Sztucki, Michael; Beck, Rainer J.; Shephard, Jonathan D.; Michler, Johann; Zysset, Philippe K.; Wolfram, Uwe | ACTA BIOMATERIALIA | Scotland | 10.1016/j.actbio.2019.02.053 | 0 | increasing incidence osteoporotic bone fracture make fracture risk prediction important clinical challenge computational model utilised facilitate analysis however critically depend bone underlying hierarchical material description understand bone irreversible behaviour micro nanoscale developed situ testing protocol allows u directly relate experimental mechanical behaviour individual mineralised collagen fibre main constitutive phase mineralised collagen fibril mineral nanocrystals combining micropillar compression single fibre small angle x ray scattering sax x ray diffraction xrd failure mode assessed sem strain ratio elastic region fibre fibril mineral level found approximately number number number strain ratio point compressive strength number number number number fibril fibre number number number number mineral fibre level mineral fibre level showed highest strain ratio around apparent yield point fibril fibre around apparent strength mineralised collagen fibril showed delayed mechanical response contrary mineral phase point towards preceding deformation mineral nanocrystals extrafibrillar matrix damage measured level mineralised collagen fibre indicates incomplete separation mineral collagen extrafibrillar interface failure formation kink band gradual recruitment fibril upon compressive loading presumably led localised strain well controlled fibrillar architecture provide valuable input micromechanical model computational non linear bone strength analysis may provide insight personalised diagnosis treatment well bio inspired implant patient bone disease statement significance musculoskeletal disease osteoporosis osteoarthritis bone cancer significantly challenge health care system make fracture risk prediction treatment optimisation important clinical goal computational finite element model potential optimise analysis highly depend underlying material description developed situ testing set directly relate experimental mechanical behaviour bone fundamental building block individual mineralised collagen fibre main constituent low multilevel strain ratio suggest high deformation extrafibrillar matrix energy dissipation interface absence damage indicates incomplete separation mineral collagen extrafibrillar interface failure formation kink band fibril reinforced composite presumably led localised strain deformation behaviour well controlled fibrillar architecture provides valuable input nonlinear bone strength analysis c number acta materialia inc published ltd right reserved
assessment of shear capacity methods of steel fiber reinforced concrete beams using full scale prestressed bridge beams | Steel fiber addition in concrete is widely known to increase the non-flexural performance of concrete structures such as shear capacity. Design guides such as fib Model Code (2010) have recognised this effect and that these guidelines may become widely accepted. The current design guides are based on laboratory scale tests which may be compromised by the scale effects. This paper reports the results of full sized precast prestressed bridge beams that were fabricated and tested to shear failure. Two beams had steel fiber and two beams were plain concrete. None of the beams had any vertical shear reinforcements. The addition of steel fiber at the dosage of 60 kg per cubic metre resulted in more than twice the shear capacity as compared to the beams without steel fibers. The results of the fiber reinforced beams were compared with the calculated shear capacity of the fib Model Code (2010) and plastic design method. This paper presents a method to include prestress in previously developed plastic design method. The model code method predicted an increase of shear capacity of 22 % as compared to the experimental results of 112 % increase due to steel fiber addition. This demonstrates that the model code is not effective in taking into consideration of the contributions by steel fibers. The plastic design approach predicted an increase of shear capacity of 122 % which is close to the experimental values. Based on this full scale tests, the plastic design approach appears to be more suitable for estimation of shear capacity enhancement when steel fibers are used. | 2015 | Article | Bendtsen, Bo; Sanjayan, Jay G. | MATERIALS AND STRUCTURES | Australia | 10.1617/s11527-014-0415-3 | 0 | steel fiber addition concrete widely known increase non flexural performance concrete structure shear capacity design guide fib model code number recognised effect guideline may become widely accepted current design guide based laboratory scale test may compromised scale effect paper report full sized precast prestressed bridge beam fabricated tested shear failure two beam steel fiber two beam plain concrete none beam vertical shear reinforcement addition steel fiber dosage number kg per cubic metre resulted twice shear capacity compared beam without steel fiber fiber reinforced beam compared calculated shear capacity fib model code number plastic design method paper present method include prestress previously developed plastic design method model code method predicted increase shear capacity number percent compared experimental number percent increase due steel fiber addition demonstrates model code effective taking consideration contribution steel fiber plastic design approach predicted increase shear capacity number percent close experimental value based full scale test plastic design approach appears suitable estimation shear capacity enhancement steel fiber used
recycling and sustainable applications of waste printed circuit board in concrete application and validation using response surface methodology | The present investigation aims to examine the mechanical and durability properties of concrete that has been reinforced with a waste printed circuit board (WPCB) towards a low-carbon built environment. It assessed the fresh and hardened characteristics of the low-carbon concrete reinforced with WPCB fibres, after a curing period of 7 and 28 days. The evaluation was done by quantifying slump, compressive strength, split tensile strength, flexural strength, sorptivity, rapid, and acid tests. It further analysed eleven discrete concrete mixes with WPCB fibres at a weight percentage ranging from 1 to 5% in the cement mixture. The results indicate that incorporating WPCB fibre into concrete improves its mechanical strength. The results revealed that incorporating 5% WPCB fibre yielded the most favourable outcomes. The properties of WPCB fibre-reinforced concrete have been theoretically validated through Response Surface Methodology (RSM), which employs various statistical and mathematical tools to analyse the experimental data. The results derived from RSM were compared with the experimental results. It was found that the RSM model demonstrated a high level of accuracy (R2 >= 0.98) in validating the mechanical properties of WPCB fibre concrete. The statistical model exhibited no indication of prediction bias and demonstrated a statistically significant outcome, with a p-value below 0.5. | 2023 | Article | Priyan, M. Vishnu; Annadurai, R.; Onyelowe, Kennedy C.; Alaneme, George Uwadiegwu; Giri, Nimay Chandra | SCIENTIFIC REPORTS | Uganda | 10.1038/s41598-023-43919-9 | 0 | present investigation aim examine mechanical durability property concrete reinforced waste printed circuit board wpcb towards low carbon built environment assessed fresh hardened characteristic low carbon concrete reinforced wpcb fibre curing period number number day evaluation done quantifying slump compressive strength split tensile strength flexural strength sorptivity rapid acid test analysed eleven discrete concrete mix wpcb fibre weight percentage ranging number number percent cement mixture indicate incorporating wpcb fibre concrete improves mechanical strength revealed incorporating number percent wpcb fibre yielded favourable outcome property wpcb fibre reinforced concrete theoretically validated response surface methodology rsm employ various statistical mathematical tool analyse experimental derived rsm compared experimental found rsm model demonstrated high level accuracy r2 number number validating mechanical property wpcb fibre concrete statistical model exhibited indication prediction bias demonstrated statistically significant outcome p value number number
effect of tasar silk waste on the mechanical properties of jute/grewia optiva fibers reinforced epoxy laminates | Waste collected from the agricultural sector can be used as reinforcement in the composites to lower the material cost and encourage the renewable material to reduce carbon footprints. Hence, the current investigation evaluates the physical, mechanical, and wear properties of hybrid composite laminates comprising Tasar silk waste (a waste obtained from textile industries), Jute fibers, Grewia optiva (Bhimal tree) and epoxy resin. For this, epoxy reinforced Jute/Grewia optiva fibers laminates were fabricated with varying percentages of Tasar silk waste (TSW) (0, 4, 6, 8, 10, 12, and 14 wt.%). Experimental results reveal that the void fraction increases from 1.8% to 3.4%; an increase in the water absorption took place at all percentages of TSW and become saturated after 216 hours of immersion. The tensile strength increased from 54.44 MPa to 79.16 MPa, and flexural strength increased from 21.91 MPa to 51.22 MPa with 14 wt.% of TSW. Vickers hardness and impact strength was maximum at 12 wt.% of TSW loading. Specific wear rate was observed as inversely proportional to sliding velocity, and directly proportional to normal load. Statistical analysis of the specimens was carried out using the ANOVA technique, which confirms a significant difference between the obtained results. | 2022 | Article | Ranakoti, Lalit; Rakesh, Pawan Kumar; Gangil, Brijesh | JOURNAL OF NATURAL FIBERS | India | 10.1080/15440478.2021.1994089 | 1 | waste collected agricultural sector used reinforcement composite lower material cost encourage renewable material reduce carbon footprint hence current investigation evaluates physical mechanical wear property hybrid composite laminate comprising tasar silk waste waste obtained textile industry jute fiber grewia optiva bhimal tree epoxy resin epoxy reinforced jute grewia optiva fiber laminate fabricated varying percentage tasar silk waste tsw number number number number number number number wt percent experimental reveal void fraction increase number number percent number number percent increase water absorption took place percentage tsw become saturated number hour immersion tensile strength increased number number mpa number number mpa flexural strength increased number number mpa number number mpa number wt percent tsw vickers hardness impact strength maximum number wt percent tsw loading specific wear rate observed inversely proportional sliding velocity directly proportional normal load statistical specimen carried using anova technique confirms significant difference obtained
preparation of high toughness materials by recycling industrial waste: performance evolution study and sustainability evaluation | Energy shortage and environmental pollution have become two global problems to be solved urgently. The establishment of the two goals of carbon peaking and carbon neutrality further makes it clear that the urgent task at present is to coordinate the relationship between devel-opment and environment. The main purpose of this study is to develop a green building material with high ductility and environmental friendliness by using solid waste. Eight kinds of fiber -reinforced alkali-activated composites (FRAC) were designed and prepared with blast furnace slag (BFS) and waste photovoltaic glass powder as cementitious materials, and the solution composed of water, sodium hydroxide and water glass as activator. The effects of fiber type, sand -to-binder ratio (s/b) and water-to-binder ratio (w/b) were considered. The fluidity, flexural strength, compressive strength, uniaxial tensile properties, drying shrinkage rate, mass loss rate and microstructure of FRAC were tested. The cost and environmental benefits of FRAC were evaluated using a simplified method and compared with traditional building materials. Finally, TOPSIS (Technique for Order Preference by Similarity to an Ideal Solution) was used to comprehensively evaluate the eight FARCs developed. The results showed that FRAC has excel-lent properties, and the uniaxial tensile strain was up to 5.68% at 7 d. Compared with traditional building materials, FRAC showed significant environmental friendliness. TOPSIS results showed that the polyethylene (PE) fiber-based FRAC performs better overall than the polyvinyl alcohol (PVA) fiber-based FRAC. | 2022 | Article | Zhao, Jianjun; Li, Shuang | JOURNAL OF BUILDING ENGINEERING | Peoples R China | 10.1016/j.jobe.2022.105403 | 0 | energy shortage environmental pollution become two global problem solved urgently establishment two goal carbon peaking carbon neutrality make clear urgent task present coordinate relationship devel opment environment main purpose develop green building material high ductility environmental friendliness using solid waste eight kind fiber reinforced alkali activated composite frac designed prepared blast furnace slag bfs waste photovoltaic glass powder cementitious material solution composed water sodium hydroxide water glass activator effect fiber type sand binder ratio b water binder ratio w b considered fluidity flexural strength compressive strength uniaxial tensile property drying shrinkage rate mass loss rate microstructure frac tested cost environmental benefit frac evaluated using simplified method compared traditional building material finally topsis technique order preference similarity ideal solution used comprehensively evaluate eight farc developed showed frac excel lent property uniaxial tensile strain number number percent number compared traditional building material frac showed significant environmental friendliness topsis showed polyethylene pe fiber based frac performs better overall polyvinyl alcohol pva fiber based frac
a new acoustically insulating fiber-reinforced lightweight concrete based on local materials and date palm waste | PurposeThis paper aims to characterize and develop a new ecological lightweight concrete reinforced by addition of palm plant fibers (from vegetal waste) to be used in the thermal and acoustical insulation of local constructions. The date palm plant fibers are characterized by their low sensitivity to chemical reactions, low cost and large availability in local regions. Therefore, the newly obtained lightweight concrete may suggest a great interest, as it seems to be able to achieve good solutions for local construction problems, technically, economically and ecologically. Design/methodology/approachThe experimental program focused on developing the composition of palm-fiber-reinforced concrete, by studying the effect of the length of the fibers (10, 20, 30 and 40 mm) and their mass percentage (0.5%, 1%, 1.5% and 2%), on the mechanical and acoustical properties of the composite. The main measured parameters were the compressive strength and flexural strength, sound absorption coefficient, noise reduction coefficient (NRC), etc. These tests were also borne out by the measure of density and water absorption, as well as microstructure analyses. To fully appreciate the behavior of the material, visualizations under optical microscope and scanning electron microscope analyses were carried out. FindingsThe addition of plant fibers to concrete made it possible to formulate a new lightweight concrete having interesting properties. The addition of date palm fibers significantly decreased the density of the concrete and consequently reduced its mechanical strength, particularly in compression. Acceptable compressive strength values were possible, according to the fibers content, while better values have been obtained in flexion. On the other hand, good acoustical performances were obtained: a considerable increase in the sound absorption coefficient and the NRC was recorded, according to the content and length of fibers. Even the rheological behavior has been improved with the addition of fibers, but with short fibers only. Originality/valueOver the recent decades, many studies have attempted to search for more sustainable and environmentally friendly building materials. Therefore, this work aims to study the possibility of using waste from date palm trees as fibers in concrete instead of the conventionally used fibers. Although many researches have already been conducted on the effect of palm plant fibers on the mechanical/physical properties of concrete, no information is available neither on the formulation of this type of concrete nor on its acoustical properties. Indeed, due to the scarcity of raw materials and the excessive consumption of energy, the trend of plant fibers as resources, which are natural and renewable, is very attractive. It is therefore a major recycling project of waste and recovery of local materials. | 2024 | Article | Boucedra, Aissa; Bederina, Madani | WORLD JOURNAL OF ENGINEERING | Algeria | 10.1108/wje-07-2022-0290 | 0 | purposethis paper aim characterize develop new ecological lightweight concrete reinforced addition palm plant fiber vegetal waste used thermal acoustical insulation local construction date palm plant fiber characterized low sensitivity chemical reaction low cost large availability local region therefore newly obtained lightweight concrete may suggest great interest seems able achieve good solution local construction problem technically economically ecologically design methodology approachthe experimental program focused developing composition palm fiber reinforced concrete studying effect length fiber number number number number mm mass percentage number number percent number percent number number percent number percent mechanical acoustical property composite main measured parameter compressive strength flexural strength sound absorption coefficient noise reduction coefficient nrc etc test also borne measure density water absorption well microstructure analysis fully appreciate behavior material visualization optical microscope scanning electron microscope analysis carried findingsthe addition plant fiber concrete made possible formulate new lightweight concrete interesting property addition date palm fiber significantly decreased density concrete consequently reduced mechanical strength particularly compression acceptable compressive strength value possible according fiber content better value obtained flexion hand good acoustical performance obtained considerable increase sound absorption coefficient nrc recorded according content length fiber even rheological behavior improved addition fiber short fiber originality valueover recent decade many study attempted search sustainable environmentally friendly building material therefore work aim possibility using waste date palm tree fiber concrete instead conventionally used fiber although many research already conducted effect palm plant fiber mechanical physical property concrete information available neither formulation type concrete acoustical property indeed due scarcity raw material excessive consumption energy trend plant fiber resource natural renewable attractive therefore major recycling project waste recovery local material
geotechnical behavior of fly ash mixed with randomly oriented fiber inclusions | Fly ash is a waste produced from burning of coal in thermal power stations. The staggering increase in the production of fly ash and its disposal in an environmentally friendly manner is increasingly becoming a matter of global concern. Efforts are underway to improve the use of fly ash in several ways, with the geotechnical utilization also forming an important aspect of these efforts. A number of studies have been conducted recently to investigate the influence of randomly oriented fibers on the geotechnical behavior of coarse grained and fine grained soils. However, very few studies have been carried out on fiber-reinforced fly ash. An experimental study was carried out to investigate the influence of randomly oriented fiber inclusions on the geotechnical behavior of two Indian fly ashes. Polyester fibers of two different types and a constant fiber content of 1% (by dry weight) were used in the experiments. The raw material content of the fibers was 100% recycled plastic waste. This paper presents the results of compaction tests, triaxial shear tests, and other geotechnical characterization tests carried out on the raw and fiber-reinforced fly ashes. The fiber inclusions increased the strength of the raw fly ash specimens and changed their brittle behavior into ductile behavior. (C) 2003 Elsevier Science Ltd. All rights reserved. | 2003 | Article | Kaniraj, SR; Gayathri, V | GEOTEXTILES AND GEOMEMBRANES | India | 10.1016/s0266-1144(03)00005-0 | 0 | fly ash waste produced burning coal thermal power station staggering increase production fly ash disposal environmentally friendly manner increasingly becoming matter global concern effort underway improve use fly ash several way geotechnical utilization also forming important aspect effort number study conducted recently investigate influence randomly oriented fiber geotechnical behavior coarse grained fine grained soil however study carried fiber reinforced fly ash experimental carried investigate influence randomly oriented fiber inclusion geotechnical behavior two indian fly ash polyester fiber two different type constant fiber content number percent dry weight used experiment raw material content fiber number percent recycled plastic waste paper present compaction test triaxial shear test geotechnical characterization test carried raw fiber reinforced fly ash fiber inclusion increased strength raw fly ash specimen changed brittle behavior ductile behavior c number science ltd right reserved
seacon and resilient frp-rc/pc solutions: the halls river bridge | The SEACON project features the University of Miami (UM), the Florida Department of Transportation (FDOT), along with European partners (Politecnico di Milano) and representative of the industrial sector working toward the development of innovative material solutions to address sustain-ability and resilience challenges in construction. The project aims to develop sustainable concrete solutions using seawater and chloride-contaminated aggregates. An integral component involves validating Fiber Reinforced Polymers (FRP) and stainless steel (SS) as non-corrosive reinforcement for Reinforced Concrete (RC) and Prestressed Concrete (PC) applications. The Halls River Bridge (HRB) features large-scale implementation of innovative materials. It showcases the SEACON research outcomes and serves as a proof-of-concept for the validation of design philosophies to be included in the new generation of FRP design guidelines. This paper speaks about the issues of design of a non-corrosive FRP-RC/PC structure. HRB is presented as a successful case study. | 2020 | Proceedings Paper | Rossini, M.; Cadenazzi, T.; Nolan, S.; Nanni, A. | PROCEEDINGS OF ITALIAN CONCRETE DAYS 2018 | USA | 10.1007/978-3-030-23748-6_13 | 0 | seacon project feature university miami um florida department transportation fdot along european partner politecnico di milano representative industrial sector working toward development innovative material solution address sustain ability resilience challenge construction project aim develop sustainable concrete solution using seawater chloride contaminated aggregate integral component involves validating fiber reinforced polymer frp stainless steel s non corrosive reinforcement reinforced concrete rc prestressed concrete pc application hall river bridge hrb feature large scale implementation innovative material showcase seacon research outcome serf proof concept validation design philosophy included new generation frp design guideline paper speaks issue design non corrosive frp rc pc structure hrb presented successful case
mechanical properties of sugar palm lignocellulosic fibre reinforced polymer composites: a review | The significant reduction in petroleum resources and the growth of global environmental awareness on the use of conventional plastics are the motivating factors to accept natural fibres as green materials. Lignocellulosic fibre-reinforced polymer biocomposites have attracted considerable attention from engineers and researchers because of their sustainable nature and wide availability. Sugar palm is an emerging crop grown in Malaysia and Indonesia and is regarded as a significant candidate lignocellulosic fibre in biocomposites. Sugar palm fibres are mainly made up of cellulose, which leads to outstanding mechanical properties. From a literature review, no comprehensive review paper has been published on the mechanical behaviour of sugar palm lignocellulosic fibre biocomposites to provide a good source of literature for doing further research on this topic to consider them construction and building materials. The present review concentrates on recent work on the properties of sugar palm lignocellulosic fibres, starches, and nanofillers and their fabrication as biocomposites. | 2022 | Review | Asyraf, M. R. M.; Rafidah, M.; Ebadi, S.; Azrina, A.; Razman, M. R. | CELLULOSE | Malaysia | 10.1007/s10570-022-04695-3 | 1 | significant reduction petroleum resource growth global environmental awareness use conventional plastic motivating factor accept natural fibre green material lignocellulosic fibre reinforced polymer biocomposites attracted considerable attention engineer researcher sustainable nature wide availability sugar palm emerging crop grown malaysia indonesia regarded significant candidate lignocellulosic fibre biocomposites sugar palm fibre mainly made cellulose lead outstanding mechanical property literature review comprehensive review paper published mechanical behaviour sugar palm lignocellulosic fibre biocomposites provide good source literature research topic consider construction building material present review concentrate recent work property sugar palm lignocellulosic fibre starch nanofillers fabrication biocomposites
thermo-mechanical efficiency of fibre-reinforced structural lightweight aggregate concrete | The construction industry must consider not only the mechanical performances of structural materials but also their thermal performances for energy-efficient buildings. There exist conflicting thermal and mechanical properties between normal weight concrete (NWC) and light-weight aggregate concrete (LWAC). NWC with high mechanical strength exhibits poor thermal efficiency but LWAC possesses low mechanical strengths but high thermal efficiency. The inclusion of fibres in the mixture of LWAC could provide a solution to its weaknesses in mechanical properties however its thermal performance was not well fully understood. To produce an energy -efficient building material, this study was conducted to determine thermo-mechanical performances of steel (ST) and polypropylene (PP) fibre-reinforced LWACs that meet the structural code requirements with good thermal properties. Lightweight expanded clay aggregate was used to make a structural LWAC and polypropylene and steel fibres were used as the reinforcement. Test results revealed that structural LWAC reinforced ST fibre with 1.0% dosage has the best mechanical and thermo-mechanical efficiency whilst PP fibre with 0.3% dosage has the best thermal performance. The ST fibre has a positive influence on the compressive and tensile strength than PP fibre. In terms of overall thermal performance and cost, LWAC containing 0.3% PP fibre was the most desirable. The PP fibre has a more positive influence on thermal properties than ST fibre. The equations had been proposed with a good correlation of R2 > 0.7979 to predict the thermal properties against density for ST and PP fibres. The new merit Mo equation provides a novel way to measure the thermo-mechanical efficiency of the building materials for the construction industry. ST fibre is better than PP fibre in enhancing the mechanical efficiency but PP fibre is more efficient than ST in enhancing the thermal efficiency of fibre-reinforced LWAC. | 2022 | Article | Shafigh, Payam; Muda, Zakaria Che; Beddu, Salmia; Zakaria, As'ad; Almkahal, Zaher | JOURNAL OF BUILDING ENGINEERING | Malaysia | 10.1016/j.jobe.2022.105111 | 1 | construction industry must consider mechanical performance structural material also thermal performance energy efficient building exist conflicting thermal mechanical property normal weight concrete nwc light weight aggregate concrete lwac nwc high mechanical strength exhibit poor thermal efficiency lwac posse low mechanical strength high thermal efficiency inclusion fibre mixture lwac could provide solution weakness mechanical property however thermal performance well fully understood produce energy efficient building material conducted determine thermo mechanical performance steel st polypropylene pp fibre reinforced lwacs meet structural code requirement good thermal property lightweight expanded clay aggregate used make structural lwac polypropylene steel fibre used reinforcement test revealed structural lwac reinforced st fibre number number percent dosage best mechanical thermo mechanical efficiency whilst pp fibre number number percent dosage best thermal performance st fibre positive influence compressive tensile strength pp fibre term overall thermal performance cost lwac containing number number percent pp fibre desirable pp fibre positive influence thermal property st fibre equation proposed good correlation r2 number number predict thermal property density st pp fibre new merit mo equation provides novel way measure thermo mechanical efficiency building material construction industry st fibre better pp fibre enhancing mechanical efficiency pp fibre efficient st enhancing thermal efficiency fibre reinforced lwac
multiscale analysis of laminated plates with integrated piezoelectric fiber composite actuators | This study is concerned with the detailed analysis of fiber-reinforced composite plates with integrated piezoceramic fiber composite actuators. A multiscale framework based on the asymptotic expansion homogenization method is used to couple the microscale and macroscale field variables. The microscale fluctuations in the mechanical displacement and electric potential are related to the macroscale deformation and electric fields through 36 distinct characteristic functions. The local mechanical and charge equilibrium equations yield a system of partial differential equations for the characteristic functions that are solved using the finite element method. The homogenized electroelastic properties of a representative material element are computed using the characteristic functions and the material properties of the fiber and matrix. The three-dimensional macroscopic equilibrium equations for a laminated piezoelectric plate are solved analytically using the Eshelby-Stroh formalism. The formulation admits different boundary conditions at the edges and is applicable to thick and thin laminated plates. The microscale stresses and electric displacement in the fibers and matrix are computed from the macroscale fields through interscale transfer operators. The multiscale analysis procedure is illustrated using two model problems. In the first model problem, a simply-supported sandwich plate consisting of a piezoceramic fiber composite shear actuator embedded between two graphite/polymer layers is studied. The second model problem concerns a cantilever graphite/polymer substrate with segmented piezoceramic fiber composite extension actuators attached to its top and bottom surfaces. Results are presented for the homogenized material properties, macroscale deformation, macroscale average stresses and microscale stress distributions. (C) 2011 Elsevier Ltd. All rights reserved. | 2012 | Article | Cook, Alden C.; Vel, Senthil S. | COMPOSITE STRUCTURES | USA | 10.1016/j.compstruct.2011.06.027 | 0 | concerned detailed fiber reinforced composite plate integrated piezoceramic fiber composite actuator multiscale framework based asymptotic expansion homogenization method used couple microscale macroscale field variable microscale fluctuation mechanical displacement electric potential related macroscale deformation electric field number distinct characteristic function local mechanical charge equilibrium equation yield system partial differential equation characteristic function solved using finite element method homogenized electroelastic property representative material element computed using characteristic function material property fiber matrix three dimensional macroscopic equilibrium equation laminated piezoelectric plate solved analytically using eshelby stroh formalism formulation admits different boundary condition edge applicable thick thin laminated plate microscale stress electric displacement fiber matrix computed macroscale field interscale transfer operator multiscale procedure illustrated using two model problem first model problem simply supported sandwich plate consisting piezoceramic fiber composite shear actuator embedded two graphite polymer layer studied second model problem concern cantilever graphite polymer substrate segmented piezoceramic fiber composite extension actuator attached top bottom surface presented homogenized material property macroscale deformation macroscale average stress microscale stress distribution c number ltd right reserved
physicomechanical behavior of high-performance concrete reinforced with recycled steel fibers from twisted cables in the brittle state-experimentation and statistics | This research studied the effect of recycled steel fibers extracted from twisted cable waste on the fresh and hardened states of high-performance concretes. Accordingly, slump, water absorption (WA), compressive strength (CS), flexural strength (FS), and split tensile strength (STS) were measured in the laboratory using mixtures generated by the response surface methodology (RSM). The RSM-based central composite design (CCD) was used to assess the influence of water-to-binder (W/B) ratios from 0.27 to 0.31, length-to-diameter (L/d = 46 to 80) and steel fiber content (SFC) in the range of 19 to 29 kg/m3 on the behavior of high-performance fiber-reinforced concrete (HPFRC). The accuracy and validation of the generated models were evaluated by employing analysis of variance (ANOVA) and optimal parameters. The experimental findings revealed that the use of an L/d ratio of 63, a W/B ratio of approximately 0.28, and an SFC of around 22 kg/m3 resulted in high workability in terms of slump. While a notable increase in compressive strength was observed when employing an L/d ratio of approximately 70, a W/B ratio of around 0.28, and the maximum SFC of 29 kg/m3, as confirmed by scanning electron microscopy (SEM) and X-ray diffraction (XRD) analysis. | 2023 | Article | Chetbani, Yazid; Zaitri, Rebih; Tayeh, Bassam A.; Hakeem, Ibrahim Y.; Dif, Fodil; Kellouche, Yasmina | BUILDINGS | Palestine | 10.3390/buildings13092290 | 0 | research studied effect recycled steel fiber extracted twisted cable waste fresh hardened state high performance concrete accordingly slump water absorption wa compressive strength c flexural strength f split tensile strength sts measured laboratory using mixture generated response surface methodology rsm rsm based central composite design ccd used ass influence water binder w b ratio number number number number length diameter l number number steel fiber content sfc range number number kg m3 behavior high performance fiber reinforced concrete hpfrc accuracy validation generated model evaluated employing variance anova optimal parameter experimental finding revealed use l ratio number w b ratio approximately number number sfc around number kg m3 resulted high workability term slump notable increase compressive strength observed employing l ratio approximately number w b ratio around number number maximum sfc number kg m3 confirmed scanning electron microscopy sem x ray diffraction xrd
waste liquid-added regeneration activator to enhance the pore structure and compressive strength of geopolymer-foam-fiber: a sustainable strategy of kenaf fiber pretreatment and reuse | Developing good pore structure, high-strength inorganic insulation materials derived from fiber-reinforced foaming geopolymer, is desirable for several applications. In this paper, a low-cost, eco-friendly, and high -efficiency method was proposed for processing alkali-treated kenaf fibers (TKF) and metakaolin geopolymer into lightweight yet strong bulk structure geopolymer-foam-fiber (GFF). The composites were produced using H2O2 as foaming agent. The waste liquid of TKF and activator (NaOH and Na2SiO3) were mixed and considered as the regenerating activator. Disordered TKF and regenerating activator with higher viscosity play a crucial role in the mechanical and pore structure of the composites. The results showed that when the foaming agent content increased, the compressive strength of composites decreased. The record-high compressive strength of geopolymer-foam (GF) increased by 1.1-2.1 times and 1.2-2.7 times for ambient temperature and 50 celcius, respectively. GFF with homogeneous pore distribution and high porosity were successfully fabricated by intro-ducing TKF. Therefore, the thermal conductivity and compressive strength were in the ranges of 0.118-0.248 W/ (m.k) (comparable to GF) and 1.6-19.9 MPa (1.1-2.6 times increase compared with GF), respectively. This low-cost and no-waste production of geopolymer foam material can enhance the utilization of agricultural waste and the development of inorganic insulation materials. | 2023 | Article | Zhang, Na; Wang, Bingjun; Yue, Deguo; Pan, Dawei; Wang, Haijiao; Li, Jiangtao; Zhang, Yang | PROCESS SAFETY AND ENVIRONMENTAL PROTECTION | Peoples R China | 10.1016/j.psep.2022.12.011 | 1 | developing good pore structure high strength inorganic insulation material derived fiber reinforced foaming geopolymer desirable several application paper low cost eco friendly high efficiency method proposed processing alkali treated kenaf fiber tkf metakaolin geopolymer lightweight yet strong bulk structure geopolymer foam fiber gff composite produced using h2o2 foaming agent waste liquid tkf activator naoh na2sio3 mixed considered regenerating activator disordered tkf regenerating activator higher viscosity play crucial role mechanical pore structure composite showed foaming agent content increased compressive strength composite decreased record high compressive strength geopolymer foam gf increased number number number number time number number number number time ambient temperature number celcius respectively gff homogeneous pore distribution high porosity successfully fabricated intro ducing tkf therefore thermal conductivity compressive strength range number number number number w k comparable gf number number number number mpa number number number number time increase compared gf respectively low cost waste production geopolymer foam material enhance utilization agricultural waste development inorganic insulation material
studying the failure behavior of cement-fiber-treated sand under triaxial direct tension tests | The main goal of this research is to study the failure behavior of cement-fiber-treated sand under triaxial direct tension condition tests. Thus, a new loading system and triaxial cell was designed and built for tensile loading. Samples were prepared with content cement of 3 and 5% (dry wt.) of the sand, while two types of polypropylene fibers 0.024 m in length and 23 mu m and 300 mu m thick were added at 0.0% and 0.5% (dry wt.) of the sand and cement mixture. After a seven-day curing period, the samples were loaded under triaxial direct tension tests under confining pressures of 100, 200, and 300 kpa in drained conditions. Stress-strain behavior, changes in volume and energy absorbed by cement-fiber reinforced sand were measured and compared with the results of other studies. Adding fibers resulted in reduced peak deviatoric stress and increased residual deviatoric stresses of the cement-fiber reinforced sand, with changes from brittle to ductile behavior. The initial stiffness and stiffness at 50% maximum tensile stress of the samples is decreased with the addition of fibers and with an increase in fiber diameter, the reduction rate of this stiffness is more evident. The absorbed energy for fibers with a thickness of 23 mu m is less than fibers with a thickness of 300 mu m. The effect of adding fibers to strength parameters showed that the cohesion intercept decreases, while the internal friction angle increases. | 2022 | Article | Isazadeh-Khiav, Behzad; Akhlaghi, Tohid; Hajialilue-Bonab, Masoud | PERIODICA POLYTECHNICA-CIVIL ENGINEERING | Iran | 10.3311/ppci.18469 | 0 | main goal research failure behavior cement fiber treated sand triaxial direct tension condition test thus new loading system triaxial cell designed built tensile loading sample prepared content cement number number percent dry wt sand two type polypropylene fiber number number length number mu number mu thick added number number percent number number percent dry wt sand cement mixture seven day curing period sample loaded triaxial direct tension test confining pressure number number number kpa drained condition stress strain behavior change volume energy absorbed cement fiber reinforced sand measured compared study adding fiber resulted reduced peak deviatoric stress increased residual deviatoric stress cement fiber reinforced sand change brittle ductile behavior initial stiffness stiffness number percent maximum tensile stress sample decreased addition fiber increase fiber diameter reduction rate stiffness evident absorbed energy fiber thickness number mu le fiber thickness number mu effect adding fiber strength parameter showed cohesion intercept decrease internal friction angle increase
simultaneous influence of processed cellulose acetate fiber reinforcement and recycled aggregate replacement on mechanical and durability performances of concrete | The poor performance of virgin cement concrete and its significant carbon footprint have prompted researchers to explore the concurrent integration of recycled coarse aggregates (RCA) or recycled fine aggregates (RFA) along with fibers. This study aims to investigate the mechanical and durability performance of various cement concrete mixes prepared using 53-grade cement with various percentages (0%, 30%, 50%, 70%, and 100%) integration of RCA or RFA and varying volume fractions (0.5%, 1%, 1.5%, 2%, and 2.5%) of processed Cellulose Acetate Fiber (CAF) derived from waste cigarette filters. RCA50CAF1.5 exhibits highest compressive strength and flexural strength among all RCA based concrete mix. RFA30CAF1.5 possess maximum tensile strength by about 3.45% higher compared to reference mix. The increase in CAF with % replacement of RCA or RFA cause decrease in the short term durability performance of the concrete mix. The developed correlations for mechanical and durability performances can serve as a valuable tool for designing concrete mixes with improved mechanical and durability performances for CAF-reinforced concrete. | 2023 | Article | Dash, Bimalendu; Giri, Jyoti Prakash; Raju, P. Markandeya; Dora, D. T. K. | CONSTRUCTION AND BUILDING MATERIALS | India | 10.1016/j.conbuildmat.2023.132950 | 0 | poor performance virgin cement concrete significant carbon footprint prompted researcher explore concurrent integration recycled coarse aggregate rca recycled fine aggregate rfa along fiber aim investigate mechanical durability performance various cement concrete mix prepared using number grade cement various percentage number percent number percent number percent number percent number percent integration rca rfa varying volume fraction number number percent number percent number number percent number percent number number percent processed cellulose acetate fiber caf derived waste cigarette filter rca50caf1 number exhibit highest compressive strength flexural strength among rca based concrete mix rfa30caf1 number posse maximum tensile strength number number percent higher compared reference mix increase caf percent replacement rca rfa cause decrease short term durability performance concrete mix developed correlation mechanical durability performance serve valuable tool designing concrete mix improved mechanical durability performance caf reinforced concrete
a literature review on the use of bamboo as a truss member and fiber-reinforced polymer as a truss jointing material | A truss is a structure that has a rigid configuration formed by an assembly of straight members connected by pins. Many roofing systems use trusses, but the wide variety of truss configurations in architecture is an advantage to creating vast arrays of aesthetics in buildings. Steel, mainly plain carbon steel designated A36, is the most used material for truss members and joint connectors. However, these members are both heavy and non-sustainable, so several kinds of literature recommend studying the potential of using lightweight and sustainable alternatives. This review focuses on using bamboo in truss and the potential of fiber-reinforced composite as a truss joint connector. Bamboo culms and glued-laminated bamboo (glubam) are the two types of bamboo commonly used in truss fabrication based on the review. Bamboo culms from Dendrocalamus asper exhibit a tensile strength of 340 MPa, while the glubam made of Yushania alpina has 364 MPa. Other mechanical properties of bamboo necessary for the truss analysis are not yet clearly defined, although studies used ASTM D143-09 to determine several mechanical properties of bamboo or glubam. Fiber-reinforced composite can exhibit an enormous array of varieties and still demonstrate a strength close to or even higher than steel. It is lightweight and can reach a tensile strength of 700 MPa. The researcher recommends synthesizing bamboo or glubam as truss members and fiber-reinforced composite as truss joint connectors. | 2023 | Review | Lucena, Joe Robert Paul G.; Dela Cruz, Orlean G. | INTERNATIONAL JOURNAL OF INTEGRATED ENGINEERING | Philippines | 10.30880/ijie.2023.15.02.017 | 0 | truss structure rigid configuration formed assembly straight member connected pin many roofing system use truss wide variety truss configuration architecture advantage creating vast array aesthetic building steel mainly plain carbon steel designated a36 used material truss member joint connector however member heavy non sustainable several kind literature recommend studying potential using lightweight sustainable alternative review focus using bamboo truss potential fiber reinforced composite truss joint connector bamboo culm glued laminated bamboo glubam two type bamboo commonly used truss fabrication based review bamboo culm dendrocalamus asper exhibit tensile strength number mpa glubam made yushania alpina number mpa mechanical property bamboo necessary truss yet clearly defined although study used astm d143 number determine several mechanical property bamboo glubam fiber reinforced composite exhibit enormous array variety still demonstrate strength close even higher steel lightweight reach tensile strength number mpa researcher recommends synthesizing bamboo glubam truss member fiber reinforced composite truss joint connector
pushing the envelope-rehabilitation of non-circular sewers up to 2.7 m (9′) high with reinforced cured in place pipe | The city of Winnipeg, MB, Canada, has a large and old combined sewer network that was constructed using a wide range of materials, cross sections, and construction methods. As with many jurisdictions in North America, their rehabilitation needs have become considerably more challenging over time. This paper focusses on the design considerations to rehabilitate two sites with egg shaped monolithic concrete combined sewers with numerous major defects in the form of sewer fabric decay (i.e. general surficial material degradation), localized invert loss, infiltration, and longitudinal four point fractures. The sections included pipes that were 1,800 mm highx1,350 mm wide (72x54) and 2,700 mm highx1800 mm wide (108x72) and conveyed dry weather flows ranging from 1.9 to 162.8 L/s (30 to 2,580 USGPM), respectively. The combination of defects present with active infiltration meant that active deterioration processes were present in form ground loss around the sewers. The sites themselves posed considerable access challenges, as one was located on a former road right of way now leased to a private recycling company and located adjacent to active Canadian Pacific Railway (CPR) tracks. Proximity to active rail tracks necessitated seeking approval from CPR on a detailed sequential phasing plan for the shaft construction. Since the requirements for the shafts were dictated by both the rehabilitation method and the contractor's means of shoring construction, final approval for shaft construction at the site could not take place until after contractor procurement. Design and procurement included five unique rehabilitation alternative systems: reinforced cured in place pipe (CIPP), grouted in place glass reinforced polymer (GRP) liners, bonded in place fibre reinforced polymer (FRP) liners, centrifugally cast concrete pipe (CCCP), and grouted-in-place spiral wound PVC strip liners. Each technology was assessed and specified based on their unique installation and long term performance characteristics. While all of the deteriorated pipes appeared stable and were not at risk of short term failure; some of the pipes displayed evidence of accelerating deterioration which required a rehabilitation system designed for full pipe-soil loading models as well as hydrostatic groundwater loads. Design methodologies and minimum quality assurance (QA) requirements were dictated by the tender documents for each rehabilitation technology to promote an equal assessment of alternative technologies in a competitive environment. The rehabilitation contract was awarded based on the use of reinforced CIPP technology in late 2017 and installation of the liners was completed in November 2018. | 2019 | Proceedings Paper | Macey, Chris; Braun, Adam; Kehler, Nathan; Cournoyer, Stacy | PIPELINES 2019: CONDITION ASSESSMENT, CONSTRUCTION, AND REHABILITATION | Canada |  | 0 | city winnipeg mb canada large old combined sewer network constructed using wide range material cross section construction many jurisdiction north america rehabilitation need become considerably challenging time paper focus design consideration rehabilitate two site egg shaped monolithic concrete combined sewer numerous major defect form sewer fabric decay e general surficial material degradation localized invert loss infiltration longitudinal four point fracture section included pipe number number mm highx1 number mm wide 72x54 number number mm highx1800 mm wide 108x72 conveyed dry weather flow ranging number number number number l number number number usgpm respectively combination defect present active infiltration meant active deterioration process present form ground loss around sewer site posed considerable access challenge one located former road right way leased private recycling company located adjacent active canadian pacific railway cpr track proximity active rail track necessitated seeking approval cpr detailed sequential phasing plan shaft construction since requirement shaft dictated rehabilitation method contractor mean shoring construction final approval shaft construction site could take place contractor procurement design procurement included five unique rehabilitation alternative system reinforced cured place pipe cipp grouted place glass reinforced polymer grp liner bonded place fibre reinforced polymer frp liner centrifugally cast concrete pipe cccp grouted place spiral wound pvc strip liner technology assessed specified based unique installation long term performance characteristic deteriorated pipe appeared stable risk short term failure pipe displayed evidence accelerating deterioration required rehabilitation system designed full pipe soil loading model well hydrostatic groundwater load design methodology minimum quality assurance qa requirement dictated tender document rehabilitation technology promote equal assessment alternative technology competitive environment rehabilitation contract awarded based use reinforced cipp technology late number installation liner completed november number
numerical issues in distributed inelasticity modeling of rc frame elements for seismic analysis | The sustained development of computational power continues to promote the use of distributed inelasticity fiber frame models. The current article presents a comprehensive application and discussion of state-of-the-art formulations for the nonlinear material response of reinforced concrete structures. The broad character of the study is imparted by the joint analysis of the effects of the type of formulation (displacement based versus force based), sectional constitutive behavior (hardening versus softening response), and numerical integration parameters (such as quadrature method, mesh definition, or number of integration points). Global and local responses are assessed, along with a critical review of existing regularization techniques. An experimentally tested cantilever is used to conduct the study and illustrate the previous features. The example shows that the convergence of displacement-based meshes under objective response can be much slower than what preceding studies indicate, unlike their force-based counterpart. Additionally, the physical interpretation of the local response under softening behavior supports the proposal of a novel regularization scheme for displacement-based elements, validated through comparison against experimental results. | 2010 | Article | Calabrese, Armando; Almeida, Joao Pacheco; Pinho, Rui | JOURNAL OF EARTHQUAKE ENGINEERING | Italy | 10.1080/13632461003651869 | 0 | sustained development computational power continues promote use distributed inelasticity fiber frame model current article present comprehensive application discussion state art formulation nonlinear material response reinforced concrete structure broad character imparted joint effect type formulation displacement based versus force based sectional constitutive behavior hardening versus softening response numerical integration parameter quadrature method mesh definition number integration point global local response assessed along critical review existing regularization technique experimentally tested cantilever used conduct illustrate previous feature example show convergence displacement based mesh objective response much slower preceding study indicate unlike force based counterpart additionally physical interpretation local response softening behavior support proposal novel regularization scheme displacement based element validated comparison experimental
behaviour of steel-fibre-reinforced normal-strength concrete slender columns under cyclic loading | The inclusion of ductility requirements is necessary to guarantee the safety design of any concrete structure subjected to unexpected and/or reversal loads. It is important to outline that plastic hinges may be developed in columns of reinforced concrete buildings, especially in column-foundation joints. The deformation capacity of the column depends on its slenderness. However, few experimental tests of normal and fibre-reinforced concrete columns in the range of medium slenderness (between 5 and 10) have been performed for the case of cyclic loading. This paper presents an experimental research study on the behaviour of slender columns subjected to combinations of constant axial and lateral cyclic loads. In order to study the behaviour of this type of element fourteen experimental tests were performed. The experimental results make it possible to calibrate numerical models, and to validate simplified methods. The following variables are studied: slenderness, axial load level, transverse reinforcement ratio, and volumetric steel-fibre ratio. The maximum load and deformation capacity of the columns are analyzed. It is interesting to note that the deformation capacity depends on the four test variables analyzed. Moreover, the inclusion of steel fibres into the concrete mixture increases the deformation capacity. The inclusion of a minimum transverse reinforcement is required in order to improve the effectiveness of the steel fibres. Thus, the column behaviour suffers moderate strength losses due to cyclic loads. Finally, slenderness influences the deformation capacity if second-order effects are important, the cross-section displays ductile behaviour, and the capacity of the materials is reached. (C) 2012 Elsevier Ltd. All rights reserved. | 2012 | Article | Caballero-Morrison, K. E.; Bonet, J. L.; Navarro-Gregori, Juan; Marti-Vargas, J. R. | ENGINEERING STRUCTURES | Spain | 10.1016/j.engstruct.2012.02.003 | 0 | inclusion ductility requirement necessary guarantee safety design concrete structure subjected unexpected reversal load important outline plastic hinge may developed column reinforced concrete building especially column foundation joint deformation capacity column depends slenderness however experimental test normal fibre reinforced concrete column range medium slenderness number number performed case cyclic loading paper present experimental research behaviour slender column subjected combination constant axial lateral cyclic load order behaviour type element fourteen experimental test performed experimental make possible calibrate numerical model validate simplified following variable studied slenderness axial load level transverse reinforcement ratio volumetric steel fibre ratio maximum load deformation capacity column analyzed interesting note deformation capacity depends four test variable analyzed moreover inclusion steel fibre concrete mixture increase deformation capacity inclusion minimum transverse reinforcement required order improve effectiveness steel fibre thus column behaviour suffers moderate strength loss due cyclic load finally slenderness influence deformation capacity second order effect important cross section display ductile behaviour capacity material reached c number ltd right reserved
improvement of mechanical properties of fiber reinforced mortar using a linear optimization method | A linear optimization method is applied to improve mechanical properties of fiber reinforced cement mortar. Since this method is preferably used in other scientific disciplines, few preconditions are taken into account in advance, in order to accommodate it to the specifics related to building materials design. Defining physical limitations and accelerating the optimization process, the target values of optimization are reached in 21 days after 3 optimization steps. Within this relatively short time span, the compressive and bending strengths of fiber reinforced cement mortar increase from 36.9 to 52.2 MPa and from 9.1 to 10.1 MPa, respectively, while identical components are used. The improvements are achieved after preparation of only nine different mixtures, which is a very small number confirming the effectivity of this method in the field of building materials design. | 2017 | Proceedings Paper | Koci, V.; Cerny, R. | PROCEEDINGS OF THE 6TH INTERNATIONAL ADVANCES IN APPLIED PHYSICS AND MATERIALS SCIENCE CONGRESS & EXHIBITION (APMAS 2016) | Czech Republic | 10.1063/1.4975443 | 0 | linear optimization method applied improve mechanical property fiber reinforced cement mortar since method preferably used scientific discipline precondition taken account advance order accommodate specific related building material design defining physical limitation accelerating optimization process target value optimization reached number day number optimization step within relatively short time span compressive bending strength fiber reinforced cement mortar increase number number number number mpa number number number number mpa respectively identical component used improvement achieved preparation nine different mixture small number confirming effectivity method field building material design
strength prediction and mix design procedures for geopolymer and alkali-activated cement mortars comprising a wide range of environmentaliy responsible binder systems | This research presents a mix design methodology for geopolymer (GP) and alkali activated (AA) mortars based on metakaolin and industrial waste products activated using potassium silicate. The aim is to enable a wide range of mix designs to be specified to given compressive strength, consistency and environmental footprints to facilitate their adoption as a Portland cement (PC) alternatives in the construction industry in applications such as fibre-reinforced building cladding systems. The impact of the work is timely as literature quantifying the effects of mix parameters on broad families of GP and AA materials are limited, and no standardized performance-based methodology exists. Initially, effects of binder composition on mechanical and environmental properties are presented for a standard GP mix design using contoured ternary plots for a range of material blends. Next, effects of altering mixture parameters such as liquid/solid, silica/alumina and activator/binder ratios are quantified for three selected binder compositions before a preliminary mix design methodology is presented allowing initial selection of mixture proportions. Finally, correlation analysis is used to identify multiple mix variables strongly correlating with strength, and regression modeling used to present predictive tools with average errors <6%. | 2019 | Article | Oakes, L.; Magee, B.; McIlhagger, A.; McCartney, M. | JOURNAL OF STRUCTURAL INTEGRITY AND MAINTENANCE | North Ireland | 10.1080/24705314.2019.1622189 | 0 | research present mix design methodology geopolymer gp alkali activated aa mortar based metakaolin industrial waste product activated using potassium silicate aim enable wide range mix design specified given compressive strength consistency environmental footprint facilitate adoption portland cement pc alternative construction industry application fibre reinforced building cladding system impact work timely literature quantifying effect mix parameter broad family gp aa material limited standardized performance based methodology exists initially effect binder composition mechanical environmental property presented standard gp mix design using contoured ternary plot range material blend next effect altering mixture parameter liquid solid silica alumina activator binder ratio quantified three selected binder composition preliminary mix design methodology presented allowing initial selection mixture proportion finally correlation used identify multiple mix variable strongly correlating strength regression modeling used present predictive tool average error number percent
particle-resin systems for additive manufacturing of rigid and elastic magnetic polymeric composites | Fiber-reinforced polymeric composites (FRPCs) with selective fiber orientations are finding applications in building biological constructs, smart materials and energy devices. Field-assisted additive manufacturing (AM) has emerged as one of the promising methods for creating FRPC structures. Compared to other AM processes and due to the liquid form of the raw materials, vat photopolymerization has shown higher potential in building FRPCs with selective fiber orientation. Compared to other methods of controlling the fiber orientation during AM processes, magnetic field-assisted fiber reorientation, is a relatively easy-to-use contactless method that has been effectively paired with vat photopolymerization. One of the major issues in magnetic field-assisted vat photo polymerization is the dispersion instability of the particles in resin system, which leads to separation between the resin components and dispersed particles and results in non-uniform particle distribution during the printing process. In this study, ferromagnetic particle-loaded photocurable resins are developed through surface modification of the particles to achieve more uniform particle dispersion, more dispersion-stable resins systems and enhanced mechanical properties of FRPCs. Magnetite particles were functionalized under silanization reactions and mixed with two photocurable resins. Fourier-transform infrared spectroscopy (FTIR) analysis was used to select the matching composition of silane compounds and verify the functionality of the treated magnetite particles for each resin mixture. Dispersion stability of the developed resin system was verified by visual observation of the resin mixture and image analysis of microscope images. To provide a better guideline for 3D printing the developed resin system, cure depth of each resin system containing different particle fractions is studied. Tensile tests are devised to understand the effects of particle content, orientation, and surface treatment on mechanical properties of the 3D printed FRPCs. Results of this study suggest that an optimized particle-resin system can be developed through surface treatment of magnetite particles with functional groups. | 2022 | Article | Safaee, Shahriar; Otero, Anthony; Fei, Mingen; Liu, Tuan; Zhang, Jinwen; Chen, Roland K. | ADDITIVE MANUFACTURING | USA | 10.1016/j.addma.2021.102587 | 0 | fiber reinforced polymeric composite frpcs selective fiber orientation finding application building biological construct smart material energy device field assisted additive manufacturing emerged one promising creating frpc structure compared process due liquid form raw material vat photopolymerization shown higher potential building frpcs selective fiber orientation compared controlling fiber orientation process magnetic field assisted fiber reorientation relatively easy use contactless method effectively paired vat photopolymerization one major issue magnetic field assisted vat photo polymerization dispersion instability particle resin system lead separation resin component dispersed particle non uniform particle distribution printing process ferromagnetic particle loaded photocurable resin developed surface modification particle achieve uniform particle dispersion dispersion stable resin system enhanced mechanical property frpcs magnetite particle functionalized silanization reaction mixed two photocurable resin fourier transform infrared spectroscopy ftir used select matching composition silane compound verify functionality treated magnetite particle resin mixture dispersion stability developed resin system verified visual observation resin mixture image microscope image provide better guideline 3d printing developed resin system cure depth resin system containing different particle fraction studied tensile test devised understand effect particle content orientation surface treatment mechanical property 3d printed frpcs suggest optimized particle resin system developed surface treatment magnetite particle functional group
an anisotropic constitutive model for 3d printed hydrogel-fiber composites | Fiber-reinforced soft composites with anisotropic mechanical properties exist widely in nature, forming complex shape-morphing structures during the growth or hydration processes. In this paper, we employ the 3D printing method, termed direct ink writing (DIW), to fabricate the hydrogel-fiber composites. It is found that the fiber distribution is controlled by printing parameters, such as printing direction and nozzle size, which results in complicated anisotropic mechanical and swelling responses. We develop an anisotropic constitutive model for the printed hydrogel-fiber composites. Built upon the isotropic hydrogel model, we add a decoupled freeenergy function for fibers to incorporate the three-dimensional distribution of fibers. The model parameters can be determined from the swelling and uniaxial tension tests. We further implement the model for finite element analysis. The results show that the model can describe the stress response of fiber-reinforced hydrogel composites with different degrees of fiber orientations. More importantly, the model can reproduce the observed anisotropic swelling behaviors in the soft composites. The model is employed to design the shape-morphing structures mimicking a saddle-shaped leaf and a twisted orchid petal. The outcome is verified through comparison with the experimental results. The work provides a mechanics tool for 3D printed hydrogel-fiber composites and can promote the broad applications of soft active materials. | 2021 | Article | Chen, Zhe; Lou, Ruishen; Zhong, Danming; Xiao, Rui; Qu, Shaoxing; Yang, Wei | JOURNAL OF THE MECHANICS AND PHYSICS OF SOLIDS | Peoples R China | 10.1016/j.jmps.2021.104611 | 0 | fiber reinforced soft composite anisotropic mechanical property exist widely nature forming complex shape morphing structure growth hydration process paper employ 3d printing method termed direct ink writing diw fabricate hydrogel fiber composite found fiber distribution controlled printing parameter printing direction nozzle size complicated anisotropic mechanical swelling response develop anisotropic constitutive model printed hydrogel fiber composite built upon isotropic hydrogel model add decoupled freeenergy function fiber incorporate three dimensional distribution fiber model parameter determined swelling uniaxial tension test implement model finite element show model describe stress response fiber reinforced hydrogel composite different degree fiber orientation importantly model reproduce observed anisotropic swelling behavior soft composite model employed design shape morphing structure mimicking saddle shaped leaf twisted orchid petal outcome verified comparison experimental work provides mechanic tool 3d printed hydrogel fiber composite promote broad application soft active material
recycling of pultrusion production waste into innovative concrete-polymer composite solutions | In this study, the added value resultant from the incorporation of pultrusion production waste into polymer based concretes was assessed. For this purpose, different types of thermoset composite scrap material, proceeding from GFRP pultrusion manufacturing process, were mechanical shredded and milled into a fibrous-powdered material. Resultant GFRP recyclates, with two different size gradings, were added to polyester based mortars as fine aggregate and filler replacements, at various load contents between 4% up to 12% in weight of total mass. Flexural and compressive loading capacities were evaluated and found better than those of unmodified polymer mortars. Obtained results highlight the high potential of recycled GFRP pultrusion waste materials as efficient and sustainable admixtures for concrete and mortar-polymer composites, constituting an emergent waste management solution. | 2011 | Proceedings Paper | Ribeiro, M. C. S.; Fiuza, A.; Meira Castro, Ana C.; Silva, F. G.; Meixedo, J. P.; Dinis, M. L.; Costa, C.; Ferreira, F.; Alvim, M. R. | MANUFACTURING SCIENCE AND TECHNOLOGY, PTS 1-3 | Portugal | 10.4028/www.scientific.net/amr.295-297.561 | 0 | added value resultant incorporation pultrusion production waste polymer based concrete assessed purpose different type thermoset composite scrap material proceeding gfrp pultrusion manufacturing process mechanical shredded milled fibrous powdered material resultant gfrp recyclates two different size grading added polyester based mortar fine aggregate filler replacement various load content number percent number percent weight total mass flexural compressive loading capacity evaluated found better unmodified polymer mortar obtained highlight high potential recycled gfrp pultrusion waste material efficient sustainable admixture concrete mortar polymer composite constituting emergent waste management solution
crack identification method of steel fiber reinforced concrete based on deep learning: a comparative study and shared crack database | As a common disease of concrete structure in engineering, cracks mainly lead to durability problems such as steel corrosion, rain erosion, and protection layer peeling, and then the building gets destroyed. In order to detect the cracks of concrete structure in time, the bending test of steel fiber reinforced concrete is carried out, and the pictures of concrete cracks are obtained. Furthermore, the crack database is expanded by the migration learning method and the crack database is shared on the Baidu online disk. Finally, a concrete crack identification model based on YOLOv4 and Mask R-CNN is established. In addition, the improved Mask R-CNN method is proposed in order to improve the prediction accuracy based on the Mask R-CNN. The results show that the average prediction accuracy of concrete crack identification is 82.60% based on the YOLO v4 method. The average prediction accuracy of concrete crack identification is 90.44% based on the Mask R-CNN method. The average prediction accuracy of concrete crack identification is 96.09% based on the improved Mask R-CNN method. | 2021 | Article | Ding, Yang; Zhou, Shuang-Xi; Yuan, Hai-Qiang; Pan, Yuan; Dong, Jing-Liang; Wang, Zhong-Ping; Yang, Tong-Lin; She, An-Ming | ADVANCES IN MATERIALS SCIENCE AND ENGINEERING | Peoples R China | 10.1155/2021/9934250 | 0 | common disease concrete structure engineering crack mainly lead durability problem steel corrosion rain erosion protection layer peeling building get destroyed order detect crack concrete structure time bending test steel fiber reinforced concrete carried picture concrete crack obtained furthermore crack database expanded migration learning method crack database shared baidu online disk finally concrete crack identification model based yolov4 mask r cnn established addition improved mask r cnn method proposed order improve prediction accuracy based mask r cnn show average prediction accuracy concrete crack identification number number percent based yolo v4 method average prediction accuracy concrete crack identification number number percent based mask r cnn method average prediction accuracy concrete crack identification number number percent based improved mask r cnn method
the effect of loading rate on the interfacial behavior of overmolded hybrid fiber reinforced polypropylene composites | In the present work, the interfacial behavior of overmolded hybrid fiber reinforced polypropylene composites (hybrid composites) under the loading rate of 1, 10, and 100 mm/min are studied by experimental methods. The interfacial mechanical properties of hybrid composites are determined by monotonic and cycle loading-unloading single-lap-shear tests. The experimental results reveal that interfacial shear strength increases with loading rate, while the shear stiffness shows insensitive to loading rate. A regression function is built to describe the variation of interfacial shear strength with loading rate. The cyclic loading-unloading curves of hybrid composites samples indicate that loading rate effects on the interfacial nonlinear behavior of hybrid composites are considered by affecting plastic deformation. In addition, scanning electron microscopy and digital image correlation observations reveal the failure mechanisms of overmolded hybrid composites. The failure behavior of overmolded hybrid composites is mainly CFRT laminate failure for all cases. The evolution of non-uniform strain fields indicates that the fracture of overmolded thermoplastic composites may initiate at the edges and spread out to the far fields. | 2021 | Article | Fu, Liang; Jiang, Bingyan; Ding, Yudong; Wang, Kui; Zhai, Zhanyu | JOURNAL OF APPLIED POLYMER SCIENCE | Peoples R China | 10.1002/app.51390 | 0 | present work interfacial behavior overmolded hybrid fiber reinforced polypropylene composite hybrid composite loading rate number number number mm min studied experimental interfacial mechanical property hybrid composite determined monotonic cycle loading unloading single lap shear test experimental reveal interfacial shear strength increase loading rate shear stiffness show insensitive loading rate regression function built describe variation interfacial shear strength loading rate cyclic loading unloading curve hybrid composite sample indicate loading rate effect interfacial nonlinear behavior hybrid composite considered affecting plastic deformation addition scanning electron microscopy digital image correlation observation reveal failure mechanism overmolded hybrid composite failure behavior overmolded hybrid composite mainly cfrt laminate failure case evolution non uniform strain field indicates fracture overmolded thermoplastic composite may initiate edge spread far field
investigation of bending properties of continuous fiber reinforced resin t-beams made by 3d printing | In the study, method of 3D printing is adopted to make continuous fiber reinforced resin T-beams, presenting a new approach to the fabrication of beam structure for building, aviation, shipbuilding and other fields. The effects of the height of the rib as well as deposited space on the bending performance of printed T-beam were investigated. Specifically, bending damage modes were analyzed, and the bending process was monitored through acoustic emission. The results show that, the bending strength and modulus increase distinctly with the decrease of the deposited space. The bending strength and modulus can reach a maximum of 315 MPa and 16 GPa respectively. The bending damage mode of the 3D printed T-beam is the fracture of the outer part of the middle part of the rib followed by delamination of the rib. Principal component analysis (PCA) was used to reduce the multidimensional variables to three principal components. Furthermore, the three principal components were classified into 5 categories based on the k-means clustering algorithm to analysis bending damage process of T-beam. | 2023 | Article | Wu, Siyuan; Shan, Zhongde; Chen, Ken; Liu, Xiaojun; Jiang, Xibin; Wang, Shaozong; Ren, Yongxin | STRUCTURES | Peoples R China | 10.1016/j.istruc.2023.01.034 | 0 | method 3d printing adopted make continuous fiber reinforced resin beam presenting new approach fabrication beam structure building aviation shipbuilding field effect height rib well deposited space bending performance printed beam investigated specifically bending damage mode analyzed bending process monitored acoustic emission show bending strength modulus increase distinctly decrease deposited space bending strength modulus reach maximum number mpa number gpa respectively bending damage mode 3d printed beam fracture outer part middle part rib followed delamination rib principal component pca used reduce multidimensional variable three principal component furthermore three principal component classified number category based k mean clustering algorithm bending damage process beam
method to design fiber-reinforced elastomeric isolators (u-freis) and application | This paper proposes a method to design unbounded fiber-reinforced elastomeric isolators (U-FREls) which, on the basis of the building mass, loads and target isolation period, allows the designer to determine the isolator geometrical dimensions and stiffness characteristics. Many studies in the literature demonstrate that U-FREIs are a viable alternative to Steel Reinforced Elastomeric Isolators (SREIs), making it feasible to employ seismic isolation in residential buildings, even in developing countries. However, currently there are only few references in the literature which give precise directions on how to design U-FREIs to take account of their peculiarities and differences with respect to SREIs. The method proposed herein imposes the fulfillment of three conditions, which take account of U-FREIs peculiar behavior. A step by step procedure developed for square shaped isolators is provided as guide to the application of the proposed design method. A case study is presented, both utilizing the proposed U-FREIs and equivalent SREIs. The differences in the performance of the building, obtained with the two different devices, are discussed. | 2019 | Article | Pauletta, Margherita | ENGINEERING STRUCTURES | Italy | 10.1016/j.engstruct.2019.109366 | 0 | paper proposes method design unbounded fiber reinforced elastomeric isolators u frels basis building mass load target isolation period allows designer determine isolator geometrical dimension stiffness characteristic many study literature demonstrate u freis viable alternative steel reinforced elastomeric isolators sreis making feasible employ seismic isolation residential building even developing country however currently reference literature give precise direction design u freis take account peculiarity difference respect sreis method proposed herein imposes fulfillment three condition take account u freis peculiar behavior step step procedure developed square shaped isolators provided guide application proposed design method case presented utilizing proposed u freis equivalent sreis difference performance building obtained two different device discussed
frp: towards harmony between structural and architectural requirements for rehabilitation systems | A beautiful as well as structurally functional building is a product of time and effort spent by both structural and architectural design teams. Thereafter, during its service life, structural deficiencies may necessitate its rehabilitation. Among the most common conventional rehabilitation systems are steel and concrete jackets. Such systems usually change the original dimensions and appearance of the structure dramatically. Even later, durability and aging problems, e. g. steel corrosion and concrete cracking, deteriorate both performance and appearance. Therefore, Fiber Reinforced Polymers (FRP) systems are becoming practical approach to satisfy both sustainability and aesthetic requirements. In addition to their negligible effect on original weight, dimensions and appearance, they possess high strength and corrosion-free characteristics. The presented study is for a rehabilitation of existing concrete girders using FRP. For the above-mentioned reasons and the estimated saving of construction time and cost, the FRP alternative was favored over the conventional ones. | 2010 | Proceedings Paper | Salib, S. | STRUCTURES AND ARCHITECTURE |  |  | 1 | beautiful well structurally functional building product time effort spent structural architectural design team thereafter service life structural deficiency may necessitate rehabilitation among common conventional rehabilitation system steel concrete jacket system usually change original dimension appearance structure dramatically even later durability aging problem e g steel corrosion concrete cracking deteriorate performance appearance therefore fiber reinforced polymer frp system becoming practical approach satisfy sustainability aesthetic requirement addition negligible effect original weight dimension appearance posse high strength corrosion free characteristic presented rehabilitation existing concrete girder using frp mentioned reason estimated saving construction time cost frp alternative favored conventional one
three-layer wave absorber using common building material for wireless lan | A wave absorber with three layers using only common building material for wireless LAN is introduced. The design method is shown, and a suitable structure by fibre reinforced cement board is presented. Based on this, the validity of the experimental absorber produced by this method is confirmed by comparison with calculated results. | 2004 | Article | Kimura, K; Hashimoto, O | ELECTRONICS LETTERS | Japan | 10.1049/el:20046426 | 0 | wave absorber three layer using common building material wireless lan introduced design method shown suitable structure fibre reinforced cement board presented based validity experimental absorber produced method confirmed comparison calculated
optimized preventive maintenance strategies for corroded bridge columns in earthquake-prone regions | Applying preventive maintenance (PM) strategies to corroded concrete bridge columns along their life spans is essential to reduce sudden loss in bridge functionality during earthquakes and associated risk owing to postearthquake damage. This study identifies optimized applications of condition-based PM for bridge columns with an objective to minimize seismic risk and life-cycle cost (LCC) for applying maintenance interventions. External wrapping of columns with fiber-reinforced polymer (FRP) composites and application of cathodic protection (CP) technique were used as maintenance actions. These maintenance actions were applied in four sequence-oriented strategies, namely simultaneous, FRP followed by CP, CP followed by FRP, and FRP only, to explore the benefit of different application sequences involving FRP and CP. Multiobjective optimization using the Nondominated Sorting Genetic Algorithm-II (NSGA-II) was performed for this purpose. Numerical analyses with a model column identified diverse pools of near-optimal solutions with different FRP materials (i.e., carbon and glass), their number of layers, and time of application of FRP and CP. When comparing solutions from different strategies, it was observed that earlier application of FRP was advantageous to keep the expected seismic risk of the column at a lower level for a longer duration of its design life. (C) 2022 American Society of Civil Engineers. | 2022 | Article | Katikala, Sairam; Banerjee, Swagata; Arora, Raj Kamal | PRACTICE PERIODICAL ON STRUCTURAL DESIGN AND CONSTRUCTION | India | 10.1061/(asce)sc.1943-5576.0000709 | 0 | applying preventive maintenance pm strategy corroded concrete bridge column along life span essential reduce sudden loss bridge functionality earthquake associated risk owing postearthquake damage identifies optimized application condition based pm bridge column objective minimize seismic risk life cycle cost lcc applying maintenance intervention external wrapping column fiber reinforced polymer frp composite application cathodic protection cp technique used maintenance action maintenance action applied four sequence oriented strategy namely simultaneous frp followed cp cp followed frp frp explore benefit different application sequence involving frp cp multiobjective optimization using nondominated sorting genetic algorithm ii nsga ii performed purpose numerical analysis model column identified diverse pool near optimal solution different frp material e carbon glass number layer time application frp cp comparing solution different strategy observed earlier application frp advantageous keep expected seismic risk column lower level longer duration design life c number american society civil engineer
an assessment of hdpe fillers and fiber wrapping on the strength of reinforced concrete | Fiber-reinforced polymer (FRP) is the most promising technique in the present era to bring sustainability, reliability, and pseudo ductility to concrete structures due to its superior properties. Thermoplastic and thermoset polymers are the most thrown-out synthetic waste that contributes to environmental pollution for a long time. To address this issue an attempt was made to utilize High-Density Polyethylene Fiber (HDPE) fillers of size 40x2 mm has been incorporated in concrete. This investigation aims to estimate the integrity effect of HDPE fillers incorporation and wrapping of concrete with Basalt fiber mats (BFM) and Geo-textile fiber mats (GFM) on split tensile strength, shear strength, and impact resistance as per standards. Results indicate that the addition of an optimum quantity of HDPE has a significant effect on improving the tensile, shear, and impact strengths. Adding HDPE fillers in the range of 0.5 -1.5% in concrete samples wrapped with Basalt and Geo-textile fiber mats showed an increased tensile strength of up to 14.06% and 7.40% respectively with that conventional concrete. Further, wrapping of concrete using Basalt fiber and geotextile fiber mats showed a 4.16% and 20% increase in shear strength for 0.5% HDPE-incorporated concrete samples. Higher impact resistance was also observed for HDPE-added and fiber-wrapped concrete samples. | 2023 | Article | Gudadappanavar, Basavaraj; Kulkarni, D. K.; Gouda, P. S. Shivakumar | FRATTURA ED INTEGRITA STRUTTURALE-FRACTURE AND STRUCTURAL INTEGRITY | India | 10.3221/igf-esis.64.16 | 0 | fiber reinforced polymer frp promising technique present era bring sustainability reliability pseudo ductility concrete structure due superior property thermoplastic thermoset polymer thrown synthetic waste contributes environmental pollution long time address issue attempt made utilize high density polyethylene fiber hdpe filler size 40x2 mm incorporated concrete investigation aim estimate integrity effect hdpe filler incorporation wrapping concrete basalt fiber mat bfm geo textile fiber mat gfm split tensile strength shear strength impact resistance per standard indicate addition optimum quantity hdpe significant effect improving tensile shear impact strength adding hdpe filler range number number number number percent concrete sample wrapped basalt geo textile fiber mat showed increased tensile strength number number percent number number percent respectively conventional concrete wrapping concrete using basalt fiber geotextile fiber mat showed number number percent number percent increase shear strength number number percent hdpe incorporated concrete sample higher impact resistance also observed hdpe added fiber wrapped concrete sample
a meta-model based approach for rapid formability estimation of continuous fibre reinforced components | Due to their high mechanical performance, continuous fibre reinforced plastics (CoFRP) become increasingly important for load bearing structures. In many cases, manufacturing CoFRPs comprises a forming process of textiles. To predict and optimise the forming behaviour of a component, numerical simulations are applied. However, for maximum part quality, both the geometry and the process parameters must match in mutual regard, which in turn requires numerous numerically expensive optimisation iterations. In both textile and metal forming, a lot of research has focused On determining optimum process parameters, whilst regarding the geometry as invariable. In this work, a meta-model based approach on component level is proposed, that provides a rapid estimation of the formability for variable geometries based on pre-sampled, physics-based draping data. Initially, a geometry recognition algorithm scans the geometry and extracts a set of doubly-curved regions with relevant geometry parameters. If the relevant parameter space is not part of an underlying data base, additional samples via Finite-Element draping simulations are drawn according to a suitable design-table for computer experiments. Time saving parallel runs of the physical simulations accelerate the data acquisition. Ultimately, a Gaussian Regression meta-model is built from the data base. The method is demonstrated on a box-shaped generic structure. The predicted results are in good agreement with physics-based draping simulations. Since evaluations of the established meta-model are numerically inexpensive, any further design exploration (e.g. robustness analysis or design optimisation) can be performed in short time. it is expected that the proposed method also offers great potential for future applications along virtual process chains: For each process step along the chain, a meta-model can be set-up to predict the impact of design variations on manufacturability and part performance. Thus, the method is considered to facilitate a lean and economic part and process design under consideration of manufacturing effects. | 2018 | Proceedings Paper | Zimmerling, Clemens; Doerr, Dominik; Henning, Frank; Kaerger, Luise | PROCEEDINGS OF 21ST INTERNATIONAL ESAFORM CONFERENCE ON MATERIAL FORMING (ESAFORM 2018) | Germany | 10.1063/1.5034843 | 0 | due high mechanical performance continuous fibre reinforced plastic cofrp become increasingly important load bearing structure many case manufacturing cofrps comprises forming process textile predict optimise forming behaviour component numerical simulation applied however maximum part quality geometry process parameter must match mutual regard turn requires numerous numerically expensive optimisation iteration textile metal forming lot research focused determining optimum process parameter whilst regarding geometry invariable work meta model based approach component level proposed provides rapid estimation formability variable geometry based pre sampled physic based draping initially geometry recognition algorithm scan geometry extract set doubly curved region relevant geometry parameter relevant parameter space part underlying base additional sample via finite element draping simulation drawn according suitable design table computer experiment time saving parallel run physical simulation accelerate acquisition ultimately gaussian regression meta model built base method demonstrated box shaped generic structure predicted good agreement physic based draping simulation since evaluation established meta model numerically inexpensive design exploration e g robustness design optimisation performed short time expected proposed method also offer great potential future application along virtual process chain process step along chain meta model set predict impact design variation manufacturability part performance thus method considered facilitate lean economic part process design consideration manufacturing effect
optimization of seismic performance in waste fibre reinforced concrete by topsis method | For a sustainable environment and to tackle the pollution problem, industrial wastes can be used in concrete composite materials. This is especially beneficial in places prone to earth quack and lower temperature. In this study, five different types of waste fibres such as polyester waste, rubber waste, rock wool waste, glass fibre waste and coconut fibre waste were used as an additive in 0.5% 1%, and 1.5% by mass in concrete mix. Seismic performance related properties of the samples were examined through evaluation of compressive strength, flexural strength, impact strength, split tensile strength, and thermal conductivity. Results showed that, impact strength of the concrete significantly improved by the addition of fibre reinforcement in concrete. Split tensile strength and flexural strength were significantly reduced. Thermal conductivity was also influenced by addition of polymeric fibrous waste. Microscopic analysis was performed to examine the fractured surfaces. In order to get the optimum mix ratio, multi response optimization technique was used to determine the desired level of impact strength at an acceptable level of other properties. Rubber waste was found to be the most attractive option followed by coconut fibre waste for the seismic application of concrete. The significance and percentage contribution of each factor was obtained by Analysis of variance ANOVA (alpha = 0.05) and pie chart which showed that Factor A (waste fibre type) is the main contributor. Confirmatory test was done on optimized waste material and their percentage. The order preference similarity to ideal solution (TOPSIS) technique was used for developed samples to obtain solution (sample) which is closest to ideal as per given weightage and preference for the decision making. The confirmatory test gives satisfactory results with error of 6.68%. Cost of reference sample and waste rubber reinforced concrete sample was estimated, which showed that 8% higher volume was achieved with waste fibre reinforced concrete at approximately same cost as pure concrete. Concrete reinforced with recycled fibre content is potentially beneficial in terms of minimizing resource depletion and waste. The addition of polymeric fibre waste in concrete composite not only improves seismic performance related properties but also reduces the environmental pollution from waste material which has no other end use. | 2023 | Article | Ali, Husain; Jamshaid, Hafsa; Mishra, Rajesh; Chandan, Vijay; Jirku, Petr; Kolar, Viktor; Muller, Miroslav; Nazari, Shabnam; Shahzada, Khan | SCIENTIFIC REPORTS | Czech Republic | 10.1038/s41598-023-35495-9 | 0 | sustainable environment tackle pollution problem industrial waste used concrete composite material especially beneficial place prone earth quack lower temperature five different type waste fibre polyester waste rubber waste rock wool waste glass fibre waste coconut fibre waste used additive number number percent number percent number number percent mass concrete mix seismic performance related property sample examined evaluation compressive strength flexural strength impact strength split tensile strength thermal conductivity showed impact strength concrete significantly improved addition fibre reinforcement concrete split tensile strength flexural strength significantly reduced thermal conductivity also influenced addition polymeric fibrous waste microscopic performed examine fractured surface order get optimum mix ratio multi response optimization technique used determine desired level impact strength acceptable level property rubber waste found attractive option followed coconut fibre waste seismic application concrete significance percentage contribution factor obtained variance anova alpha number number pie chart showed factor waste fibre type main contributor confirmatory test done optimized waste material percentage order preference similarity ideal solution topsis technique used developed sample obtain solution sample closest ideal per given weightage preference decision making confirmatory test give satisfactory error number number percent cost reference sample waste rubber reinforced concrete sample estimated showed number percent higher volume achieved waste fibre reinforced concrete approximately cost pure concrete concrete reinforced recycled fibre content potentially beneficial term minimizing resource depletion waste addition polymeric fibre waste concrete composite improves seismic performance related property also reduces environmental pollution waste material end use
modulus of elasticity and poisson's ratio of fiber-reinforced concrete in colombia from ultrasonic pulse velocities | Modulus of elasticity and Poisson's ratio are the main mechanical properties of concrete for assessing the flexural and shear stiffness of concrete elements. Although steel fibers are beginning to be accepted in modern building codes, equations for estimating the elasticity modulus and Poisson's ratio of Fiber Reinforced Concrete (FRC) are not provided in such building codes. Even though the direct measurement of the modulus of elasticity and the Poisson's ratio is adequately established, the use of non-destructive methods such the Ultrasonic Pulse Velocity (UPV) test offers an economical and easy alternative that must be explored. The aim of this paper is to propose empirical relationships for estimating the dynamic modulus of elasticity and Poisson's ratio of concrete reinforced with steel, synthetic and hybrid fibers, using results measured during the UPV tests. The research is also intended to assess results of models reported in a literature review, to evaluate the effect of test setup (direct, semi-direct and direct), and to establish a relationship between the dynamic modulus of elasticity of FRC and the characteristics of steel, polypropylene/polyethylene and hybrid fibers. The experimental program included dynamic non-destructive tests and static destructive tests of 29 concrete specimens. The variables included in the experimental program were the fiber type (steel, synthetic and hybrid), the fiber content and the ultrasonic pulse velocity setup (direct and semi-direct). The length, diameter and aspect ratio of fibers were 50 mm, 1.05mm and 48 for the steel fibers, and 50 mm, 0.68mm and 74 for the polypropylene/polyethylene synthetic fibers. Fiber volume fractions in the concrete varied between 0.17% and 0.93%. The study also compared the results obtained in the static tests with the dynamic results, in order to identify the differences between static and dynamic behavior. | 2019 | Article | Carrillo, Julian; Ramirez, Julieth; Lizarazo-Marriaga, Juan | JOURNAL OF BUILDING ENGINEERING | Colombia | 10.1016/j.jobe.2019.01.016 | 0 | modulus elasticity poisson ratio main mechanical property concrete assessing flexural shear stiffness concrete element although steel fiber beginning accepted modern building code equation estimating elasticity modulus poisson ratio fiber reinforced concrete frc provided building code even though direct measurement modulus elasticity poisson ratio adequately established use non destructive ultrasonic pulse velocity upv test offer economical easy alternative must explored aim paper propose empirical relationship estimating dynamic modulus elasticity poisson ratio concrete reinforced steel synthetic hybrid fiber using measured upv test research also intended ass model reported literature review evaluate effect test setup direct semi direct direct establish relationship dynamic modulus elasticity frc characteristic steel polypropylene polyethylene hybrid fiber experimental program included dynamic non destructive test static destructive test number concrete specimen variable included experimental program fiber type steel synthetic hybrid fiber content ultrasonic pulse velocity setup direct semi direct length diameter aspect ratio fiber number mm number 05mm number steel fiber number mm number 68mm number polypropylene polyethylene synthetic fiber fiber volume fraction concrete varied number number percent number number percent also compared obtained static test dynamic order identify difference static dynamic behavior
optimization of hybrid fibres in engineered cementitious composites | New hybrid fibre reinforced cementitious composite developed using waste materials in the form of tirewires in combination with the PVA (Polyvinyl alcohol) fibers. The two kinds of fibres have been incorporated in the RSM (Response surface methodology) technique from the Design-expert software to evaluate the hybrid proportion of fibers. The Hybrid fibres in ECC (Engineered cementitious composite), with appropriate quantity of high and low modulus fibers is anticipated to enhance both the tensile strength (modulus of elasticity, bulk strength) and strain capacity (mainly for energy absorption). The fresh properties for self-compacting were satisfied according to EFNARC guidelines and observed that tirewire fibre diminished the workability and was preserved through the addition of PVA and superplasticizer. The hardened properties such as flexural strength, direct tensile strength, modulus of elasticity and shrinkage strain were optimized by developing the model equations through ANOVA (analysis of variance) validation with the more than 95% of significance. The appropriate proportions as 0.5% of tirewire and 1.5% of PVA fibers were obtained. The results revealed that the hybrid proportion of fibres adversely effected on workability and it produced a favourable influence on flexural strength, tensile strength and modulus of elasticity. The PVA fibres helped in increasing the strain hardening portion for the hybrid fibre reinforced engineered cementitious composite (HFRECC) and was able to maintain strain capacity up to 5%. The optimized results were validated experimentally with high desirability value of more than 0.97 and the variation between experimental and optimized results from RSM was found to be less than 5%. (C) 2018 Elsevier Ltd. All rights reserved. | 2018 | Article | Mohammed, Bashar S.; Khed, Veerendrakumar C.; Liew, Mohd Shahir | CONSTRUCTION AND BUILDING MATERIALS | Malaysia | 10.1016/j.conbuildmat.2018.08.188 | 0 | new hybrid fibre reinforced cementitious composite developed using waste material form tirewires combination pva polyvinyl alcohol fiber two kind fibre incorporated rsm response surface methodology technique design expert software evaluate hybrid proportion fiber hybrid fibre ecc engineered cementitious composite appropriate quantity high low modulus fiber anticipated enhance tensile strength modulus elasticity bulk strength strain capacity mainly energy absorption fresh property self compacting satisfied according efnarc guideline observed tirewire fibre diminished workability preserved addition pva superplasticizer hardened property flexural strength direct tensile strength modulus elasticity shrinkage strain optimized developing model equation anova variance validation number percent significance appropriate proportion number number percent tirewire number number percent pva fiber obtained revealed hybrid proportion fibre adversely effected workability produced favourable influence flexural strength tensile strength modulus elasticity pva fibre helped increasing strain hardening portion hybrid fibre reinforced engineered cementitious composite hfrecc able maintain strain capacity number percent optimized validated experimentally high desirability value number number variation experimental optimized rsm found le number percent c number ltd right reserved
methods for automated crack length detection in fracture mechanical fatigue tests of unreinforced polymers | The continuous measurement of crack growth during fracture mechanical fatigue tests is of great importance for an accurate lifetime estimation of components. Different methods for an automatic crack length detection exist for linear elastic materials and electrically conductive materials like metals (ASTM International E 647-11, 2011; International Standard ISO 15850, 2002a) or fiber reinforced composites (ASTM International D5528-13, 2013; International Standard ISO 15024, 2001). However, there is no satisfying automatic system for the crack length detection in polymers. For polymers, it is still state of the art to measure the crack length manually by the use of a travelling microscope. Besides other drawbacks, this way of measuring provides only a limited number of data points. Therefore, the aim of this work was to develop methods for the automated crack length detection in these materials. Two measuring techniques were examined regarding their general applicability: (i) infrared thermography (IRT) and (ii) digital image correlation (DIC). For the validation, three types of thermoplastics (Polyvinylchloride (PVC-U), Polymethylmethacrylate (PMMA) and Polyoxymethylene (POM)), which show rather different mechanical behavior, were tested. Satisfactory correlations were obtained for both DIC and IRT method. In general, all tested systems showed good results and the determined average difference in the measured crack lengths was smaller than 5.5 %. Hence, the investigated methods based on DIC and IRT are highly interesting for an automation of fatigue crack growth measurements of polymers. (C) 2020 The Authors. Published by Elsevier B.V. This is an open access article under the CC BY-NC-ND license (https://creativecommons.org/licenses/by-nc-nd/4.0) Peer-review under responsibility of the European Structural Integrity Society (ESIS) ExCo | 2020 | Proceedings Paper | Gosch, Anja; Geier, Jutta; Arbeiter, Florian; Berer, Michael; Pinter, Gerald | 1ST VIRTUAL EUROPEAN CONFERENCE ON FRACTURE - VECF1 | Austria | 10.1016/j.prostr.2020.11.100 | 0 | continuous measurement crack growth fracture mechanical fatigue test great importance accurate lifetime estimation component different automatic crack length detection exist linear elastic material electrically conductive material like metal astm international e number number number international standard iso number 2002a fiber reinforced composite astm international d5528 number number international standard iso number number however satisfying automatic system crack length detection polymer polymer still state art measure crack length manually use travelling microscope besides drawback way measuring provides limited number point therefore aim work develop automated crack length detection material two measuring technique examined regarding general applicability infrared thermography irt ii digital image correlation dic validation three type thermoplastic polyvinylchloride pvc u polymethylmethacrylate pmma polyoxymethylene pom show rather different mechanical behavior tested satisfactory correlation obtained dic irt method general tested system showed good determined average difference measured crack length smaller number number percent hence investigated based dic irt highly interesting automation fatigue crack growth measurement polymer c number published b v open access article cc nc nd license http creativecommons org license nc nd number number peer review responsibility european structural integrity society esis exco
enhancing the damping properties of cement mortar by pretreating coconut fibers for weakened interfaces | Pretreated coconut fibers can be applied as renewable damping components in fiber-reinforced cement mortars to reduce the adverse effects of vibration and promote the recycling of waste fibers. In this study, FT-IR, TG, XRD, and SEM measurements were performed to analyze the morphologies and physicochemical properties of the coconut fibers before and after pretreatment. The compressive strength, porosity, and damping properties were tested to study the effects of fiber pre-treatment on the mechanical properties of cement mortar. In contrast to original fibers, pretreated coconut fibers induced a moderate air-entraining effect in cement mortars. Therefore, the mortars with pretreated fibers exhibited significantly lower strength loss, indicating consistency with the porosity results. Furthermore, by adding 0.75 vol% coconut fibers pretreated by a mixed solution of NaOH and H2O2, the loss tangent of the cement mortar can be increased by 25%. The enhanced damping properties were attributed to the weakened interface between the fibers and cement mortar matrix, which facilitated dissipation of the vibration energy. Moreover, a simplified shear-lag model was proposed to describe the relationship be-tween the weakened interface frictional sliding and the damping properties of the cement mortars. | 2022 | Article | Tang, Zhen; Li, Zhenming; Hua, Jiang; Lu, Shuang; Chi, Lin | JOURNAL OF CLEANER PRODUCTION | Peoples R China | 10.1016/j.jclepro.2022.134662 | 0 | pretreated coconut fiber applied renewable damping component fiber reinforced cement mortar reduce adverse effect vibration promote recycling waste fiber ft ir tg xrd sem measurement performed analyze morphology physicochemical property coconut fiber pretreatment compressive strength porosity damping property tested effect fiber pre treatment mechanical property cement mortar contrast original fiber pretreated coconut fiber induced moderate air entraining effect cement mortar therefore mortar pretreated fiber exhibited significantly lower strength loss indicating consistency porosity furthermore adding number number vol percent coconut fiber pretreated mixed solution naoh h2o2 loss tangent cement mortar increased number percent enhanced damping property attributed weakened interface fiber cement mortar matrix facilitated dissipation vibration energy moreover simplified shear lag model proposed describe relationship tween weakened interface frictional sliding damping property cement mortar
adhesively bonded single lap joints with non-flat interfaces | A series of experiments and detailed finite element simulations were carried out to study the performance of single lap joints with non-flat interfaces loaded at a small angle to the mean bond plane. In the experimental part, fiber reinforced epoxy composite adherends with sinusoidal bonding surfaces (but no change to the exterior sample dimensions) were fabricated in a purpose-built mold. This construction method allowed the fibers to follow the sinusoidal profile for maximum strength. Then the sinusoidal surfaces were joined by a controlled-thickness layer of epoxy. Single lap joints with a flat interface were also fabricated using the same composite material and with the same overall shape. The experiments showed that the interface non-flatness has significant effect on the mechanical behavior and strength of the bonded joints. Finite element simulations of a simplified two-dimensional model with isotropic adherends were also carried out to estimate the distribution of shear and peeling stresses along the bonded joints, and the results were related to the experimental observations. Parametric variations were studied via FEA to highlight the role of interface shape, adhesive elastic modulus and a central void size on the distribution of stresses, and inherently the overall strength and behavior of the bonded joints. (C) 2011 Elsevier Ltd. All rights reserved. | 2012 | Article | Ashrafi, Mahdi; Ajdari, Amin; Rahbar, Nima; Papadopoulos, Jim; Nayeb-Hashemi, Hamid; Vaziri, Ashkan | INTERNATIONAL JOURNAL OF ADHESION AND ADHESIVES | USA | 10.1016/j.ijadhadh.2011.09.004 | 0 | series experiment detailed finite element simulation carried performance single lap joint non flat interface loaded small angle mean bond plane experimental part fiber reinforced epoxy composite adherends sinusoidal bonding surface change exterior sample dimension fabricated purpose built mold construction method allowed fiber follow sinusoidal profile maximum strength sinusoidal surface joined controlled thickness layer epoxy single lap joint flat interface also fabricated using composite material overall shape experiment showed interface non flatness significant effect mechanical behavior strength bonded joint finite element simulation simplified two dimensional model isotropic adherends also carried estimate distribution shear peeling stress along bonded joint related experimental observation parametric variation studied via fea highlight role interface shape adhesive elastic modulus central void size distribution stress inherently overall strength behavior bonded joint c number ltd right reserved
reliability-based optimal design software for earthquake engineering applications | This paper describes a functional tool for engineers to make rational design decisions by balancing cost and safety. Focus is on seismic design, in which nonlinear structural response must be considered. For this purpose, we implement and apply a state-of-the-art algorithm for reliability-based design optimization. The work extends the OpenSees software, which is rapidly gaining users in the earthquake engineering community. Consequently, design optimization with sophisticated nonlinear finite element models of real structures is possible. An object-oriented software architecture is employed that focuses on maintainability and extensibility of the software. This approach also offers flexibility in the choice of optimization and reliability methods for each specific problem, supported by the decoupled nature of the optimization algorithm. Our work utilizes and extends the existing tools for structural reliability analysis in OpenSees. In particular, we employ response sensitivities that are computed within the finite element code by direct differentiation. The implementation is tested through case studies with nonlinear structural response. Discontinuous response gradients are overcome by use of fibre cross sections and smoothed material models. The numerical examples include the seismic design optimization of a six-storey, three-bay, reinforced concrete building. | 2007 | Article | Liang, Hong; Haukaas, Terje; Royset, Johannes O. | CANADIAN JOURNAL OF CIVIL ENGINEERING | Canada | 10.1139/l07-002 | 0 | paper describes functional tool engineer make rational design decision balancing cost safety focus seismic design nonlinear structural response must considered purpose implement apply state art algorithm reliability based design optimization work extends opensees software rapidly gaining user earthquake engineering community consequently design optimization sophisticated nonlinear finite element model real structure possible object oriented software architecture employed focus maintainability extensibility software approach also offer flexibility choice optimization reliability specific problem supported decoupled nature optimization algorithm work utilizes extends existing tool structural reliability opensees particular employ response sensitivity computed within finite element code direct differentiation implementation tested case study nonlinear structural response discontinuous response gradient overcome use fibre cross section smoothed material model numerical example include seismic design optimization six storey three bay reinforced concrete building
mechanical behavior of the novel gradient concrete tower of a cable-stayed bridge | In this paper, the novel gradient concrete is innovatively applied to the bridge towers of Chizhou Yangtze River Bridge to solve the cracking and insufficient durability problems of concrete towers. Fiber-reinforced concrete is used in the outer functional area of the bridge tower, to significantly improve its crack resistance during construction and service. Moreover, the integrated design of anti-cracking and mechanical properties of tower materials is achieved. To study the performance of the novel functional gradient concrete (FGC) tower, the mechanical properties of the FGC tower material are tested, and the overall finite element stress is analyzed. Based on the material properties, the mechanical behavior of the cable-stayed bridge tower is studied. The temperature and stress of the FGC tower during the generation of the hydration heat are compared with that of the ordinary concrete tower. The crack resistance of the FGC tower is analyzed by the finite element method. The results show that the FGC tower has good mechanical properties and durability for the cable-stayed bridge towers. | 2021 | Article | Wang, Zuo-Cai; Duan, Da-You; Wang, Shu-Hang; Mo, Ye; Yin, Yong-Gao | FRONTIERS IN MATERIALS | Peoples R China | 10.3389/fmats.2021.676440 | 0 | paper novel gradient concrete innovatively applied bridge tower chizhou yangtze river bridge solve cracking insufficient durability problem concrete tower fiber reinforced concrete used outer functional area bridge tower significantly improve crack resistance construction service moreover integrated design anti cracking mechanical property tower material achieved performance novel functional gradient concrete fgc tower mechanical property fgc tower material tested overall finite element stress analyzed based material property mechanical behavior cable stayed bridge tower studied temperature stress fgc tower generation hydration heat compared ordinary concrete tower crack resistance fgc tower analyzed finite element method show fgc tower good mechanical property durability cable stayed bridge tower
behavior of unconfined and polyethylene terephthalate (pet) frp-confined coal reject concrete under compression | Fiber-reinforced polymer (FRP) confinement has been proposed to mitigate the detrimental ef-fects of coal rejects concrete (CRC) in the present study. Polyethylene terephthalate (PET) FRP jacket was adopted to confine CRC as a new type of novel column members, which are referred to as PET FRP-confined coal reject columns (PFCCRs). PFCCRs are often sustainable and cost-effective structural columns as the PET FRP composites are generally made from recyclable PET waste and coal rejects are industry by-products. A total of 49 columnar specimens, consisting of 21 CRC specimens and 28 PFCCR specimens were tested under uni-axial compression to un-derstand the mechanical behavior of unconfined and PET FRP-confined CRC. The main param-eters evaluated in this study were the volume replacement ratio of coal rejects and the FRP thickness. The test results indicated that the unconfined CRC specimens exhibited a significant reduction in compressive strength with the increase in replacement ratio, whereas the ultimate axial strain was enhanced. Compared with plain CRC specimens, PFCCRs had excellent defor-mation capacity and compressive strength with a strain hardening stress-strain response. The maximum normalized ultimate axial strain and axial stress of most of the PFCCR specimens are over 30 and 7, respectively. The stress reduction segment will occur only when the FRP confinement is insufficient. Furthermore, the test results were compared with the predictions by using existing analysis-oriented and design-oriented models for LRS FRP-confined concrete to verify their accuracy. | 2022 | Article | Zhao, Hongchao; Zeng, Jun-Jie; Liu, Wei-Te; Li, Yong-Long; Liao, JinJing; Yuan, Bing | JOURNAL OF BUILDING ENGINEERING | Peoples R China | 10.1016/j.jobe.2022.104846 | 0 | fiber reinforced polymer frp confinement proposed mitigate detrimental ef fects coal reject concrete crc present polyethylene terephthalate pet frp jacket adopted confine crc new type novel column member referred pet frp confined coal reject column pfccrs pfccrs often sustainable cost effective structural column pet frp composite generally made recyclable pet waste coal reject industry product total number columnar specimen consisting number crc specimen number pfccr specimen tested uni axial compression un derstand mechanical behavior unconfined pet frp confined crc main param eters evaluated volume replacement ratio coal reject frp thickness test indicated unconfined crc specimen exhibited significant reduction compressive strength increase replacement ratio whereas ultimate axial strain enhanced compared plain crc specimen pfccrs excellent defor mation capacity compressive strength strain hardening stress strain response maximum normalized ultimate axial strain axial stress pfccr specimen number number respectively stress reduction segment occur frp confinement insufficient furthermore test compared prediction using existing oriented design oriented model lr frp confined concrete verify accuracy
research and application ofmaintenance for a combined highway-railway bridge | This paper explores the feasibility of using a composite deck system with Hybrid Fiber Reinforced Lightweight Aggregate Concrete (HFRLAC), shear studs on Orthotropic Steel Deck (OSD) to reconstruct the Zhicheng Yangtze River Combined Highway-Railway Bridge(HRCB), without disrupting train traffic. The mix of HFRLAC were introduceed. The fatigue test for the scale model of composite deck pavement was carried out under equivalent loading. The Finite Element Analysis(FEA) was conducted based on the simplified deck pavement. The field tests results and service condition have proved the maintenance for the HRCB is effective since 2013. | 2018 | Proceedings Paper | Fu, Jun; Zhang, Tao; Li, Zhibin; Ding, Qingjun; Huang, Jiabiao | MAINTENANCE, SAFETY, RISK, MANAGEMENT AND LIFE-CYCLE PERFORMANCE OF BRIDGES | Peoples R China |  | 0 | paper explores feasibility using composite deck system hybrid fiber reinforced lightweight aggregate concrete hfrlac shear stud orthotropic steel deck osd reconstruct zhicheng yangtze river combined highway railway bridge hrcb without disrupting train traffic mix hfrlac introduceed fatigue test scale model composite deck pavement carried equivalent loading finite element fea conducted based simplified deck pavement field test service condition proved maintenance hrcb effective since number
concrete sustainability and the role of fibre reinforcement | Cement manufacture results in emission of significant amount of CO2. One very important strategy for reducing this emission is to construct buildings with durable concrete that does not need costly maintenance or even demolition and reconstruction in a relatively short period. Thus, durability of concrete is necessary for sustainability. Another strategy is to be creative in realizing the potentials of new materials and techniques that are utilized in the industry and in research. The prospect of including alternative and supplementary materials in concrete, need to be extensively studied in relation with the developments in fibre reinforcement and the innovation that is taking place in concrete composites. The developments in the science of fibre reinforced concrete are expected to have far reaching effects on the durability and hence the sustainability of structural concrete. | 2009 | Proceedings Paper | Kayali, Obada; Khatib, Jamal M. | ISISS '2009: INNOVATION & SUSTAINABILITY OF STRUCTURES, VOLS 1 AND 2 | Australia |  | 0 | cement manufacture emission significant amount co2 one important strategy reducing emission construct building durable concrete need costly maintenance even demolition reconstruction relatively short period thus durability concrete necessary sustainability another strategy creative realizing potential new material technique utilized industry research prospect including alternative supplementary material concrete need extensively studied relation development fibre reinforcement innovation taking place concrete composite development science fibre reinforced concrete expected far reaching effect durability hence sustainability structural concrete
influence of crimped steel fibre on properties of concrete based on an aggregate mix of waste and natural aggregates | This research was inspired by the growing global shortage of natural aggregates. Different types of waste ceramics (apart from recycled concrete) are the most popular materials for the production of waste aggregates as possible substitutes for natural ones. The aim of this research was to analyse the efficiency of different aggregate mixes composed of waste and natural materials focusing on two waste ceramic aggregates, which were prepared concrete mixes based on specifically composed aggregates (blend of natural aggregate, porous and iron oxide-rich (red) waste ceramic aggregate, and dense, kaolin-based (white) waste ceramic aggregate). All aggregates were thoroughly tested before utilisation for concrete mix creation. Altogether, four blends of aggregates were prepared in order to prepare concrete mixes using a simplex experiment design. The mixes were then modified by adding various amounts of crimped steel fibre. Such properties of hardened steel fibre-reinforced concrete (SFRC) such as density, compressive strength, shear strength, ultrasound propagation velocity, dynamic modulus of elasticity, and limit of proportionality during flexural testing were of special interest. Tests were conducted according to European and Japanese standards. The achieved fibre-reinforced concretes were characterised by satisfactory strength characteristics, thereby enabling the substitution of traditional reinforcement. Strength classes according to the fib Model Code 2010 were assigned. | 2020 | Article | Katzer, Jacek; Kobaka, Janusz; Ponikiewski, Tomasz | MATERIALS | Poland | 10.3390/ma13081906 | 0 | research inspired growing global shortage natural aggregate different type waste ceramic apart recycled concrete popular material production waste aggregate possible substitute natural one aim research analyse efficiency different aggregate mix composed waste natural material focusing two waste ceramic aggregate prepared concrete mix based specifically composed aggregate blend natural aggregate porous iron oxide rich red waste ceramic aggregate dense kaolin based white waste ceramic aggregate aggregate thoroughly tested utilisation concrete mix creation altogether four blend aggregate prepared order prepare concrete mix using simplex experiment design mix modified adding various amount crimped steel fibre property hardened steel fibre reinforced concrete sfrc density compressive strength shear strength ultrasound propagation velocity dynamic modulus elasticity limit proportionality flexural testing special interest test conducted according european japanese standard achieved fibre reinforced concrete characterised satisfactory strength characteristic thereby enabling substitution traditional reinforcement strength class according fib model code number assigned
comparisons of displacement-based theories for waves and vibrations in laminated and sandwich composite plates | A semi-analytical method incorporating various displacement-based formulations has been developed to investigate propagation of time harmonic waves and vibrations in fiber reinforced polymer composite laminated and sandwich plates. Various displacement-based models starting from the first order shear deformation theory to the fourth order theory have been developed using combinations of linear, quadratic, cubic and quartic variation of axial and transverse displacements through the thickness of a lamina or a mathematical sub-layer. These displacement-based formulations have been validated by comparing their results with the analytical solutions available in the literature. Results of all the displacement models have been compared with those obtained by displacement model using quartic variation of in-plane and transverse displacements for vibration problem. Higher order displacement-based theory using cubic variation of in-plane and transverse displacements through the thickness of sub-layer has been found to yield converging results for wave propagation in laminated composite plates as well as for vibration problems. All the investigations performed indicate the importance of higher order theories for analysis of wave propagation and vibrations in composite laminated and sandwich plates. (C) 2002 Published by Elsevier Science Ltd. | 2003 | Article | Chitnis, MR; Desai, YM; Shah, AH; Kant, T | JOURNAL OF SOUND AND VIBRATION | India | 10.1016/s0022-460x(02)01106-9 | 0 | semi analytical method incorporating various displacement based formulation developed investigate propagation time harmonic wave vibration fiber reinforced polymer composite laminated sandwich plate various displacement based model starting first order shear deformation theory fourth order theory developed using combination linear quadratic cubic quartic variation axial transverse displacement thickness lamina mathematical sub layer displacement based formulation validated comparing analytical solution available literature displacement model compared obtained displacement model using quartic variation plane transverse displacement vibration problem higher order displacement based theory using cubic variation plane transverse displacement thickness sub layer found yield converging wave propagation laminated composite plate well vibration problem investigation performed indicate importance higher order theory wave propagation vibration composite laminated sandwich plate c number published science ltd
serially actuated locomotion for soft robots in tube-like environments | Soft robots are able to complete tasks that traditional robots cannot, thus providing new opportunities for robots to navigate confined spaces. These tasks include pipe inspection and endoluminal surgical applications. The research objective of this letter is to present a design methodology for soft robots capable of traversing a cannula or pipe using only passive elements, a single pressure source, and while avoiding blockage, that is, avoiding full occlusion of the cannula to still allow fluid flow. The robot consists of three segments, each with actuators and valves, and is driven by hydraulics (water). The actuators were built using the FREE method and optimized for the specific task of traversing a cannula with a diameter of 19 mm. An experimental approach was used to create a pressure-volume relationship from the kinematic fiber-reinforced elastomer enclosure (FREE) model. The passive valves were built as flow restrictors and modeled with the nonlinear orifice equation. A simulation and grid search was performed over a range of valve coefficients. An objective function was then maximized to produce orifice coefficients that augmented extension of the robot per input pressure cycle. The physical robot was then constructed and tested in a cannula. This resulted in a robot that was serially actuated, never fully occluded the cannula, and was able to successfully locomote a cannula at a rate of 27 +/- 4 mm per two-second cycle. This experimental result was close to the simulated result of 28 mm per cycle. | 2017 | Article | Gilbertson, Mark D.; McDonald, Gillian; Korinek, Gabriel; Van de Ven, James D.; Kowalewski, Timothy M. | IEEE ROBOTICS AND AUTOMATION LETTERS | USA | 10.1109/lra.2017.2662060 | 0 | soft robot able complete task traditional robot cannot thus providing new opportunity robot navigate confined space task include pipe inspection endoluminal surgical application research objective letter present design methodology soft robot capable traversing cannula pipe using passive element single pressure source avoiding blockage avoiding full occlusion cannula still allow fluid flow robot consists three segment actuator valve driven hydraulics water actuator built using free method optimized specific task traversing cannula diameter number mm experimental approach used create pressure volume relationship kinematic fiber reinforced elastomer enclosure free model passive valve built flow restrictors modeled nonlinear orifice equation simulation grid search performed range valve coefficient objective function maximized produce orifice coefficient augmented extension robot per input pressure cycle physical robot constructed tested cannula resulted robot serially actuated never fully occluded cannula able successfully locomote cannula rate number number mm per two second cycle experimental result close simulated result number mm per cycle
a comparative study on the flexural behaviour of rcc and r/ecc beams | Engineered cementitious composite (ECC) is a unique type of high performance fiber reinforced concrete possessing high ductility by significant strain hardening property under tension with steady state multiple cracking behaviour. It was basically developed for applications in seismic resistant structures, energy absorption devices, repairing and retrofitting of concrete structural elements, as it attains adequate strength, deformation capacity and damage tolerance. The ductile property of ECC is in contrast to that of normal and high strength concrete, which are brittle in nature. The ingredients used for preparing ECC are cement, sand, fibers, mineral admixtures, chemical admixtures and water. In the present study, ECC is developed using Recron 3s polyester fibers, M sand passing through 300 mu and retained on 150 mu sieve and 53 grade cement 30% of which is replaced by fly ash thus promoting sustainability. Fly ash, an air pollutant is a waste product generated by thermal power plants where coal is used as fuel. The performance of R/ECC and RCC control beams in flexure under two point loading is compared in the present work. Cracking pattern, characteristics of the cracks developed, load deformation characteristics, first crack load, ultimate load and corresponding displacements are taken into account for analysis and comparison. From the study, performance of R/ECC beams is better than that of RCC beams and the ultimate load and deformation of R/ECC beams are greater than that of RCC control beams under flexural load. | 2012 | Proceedings Paper | Ahamed, Ameena; Sunitha, S.; Vinod, P.; Bindhu, K. R. | 2012 INTERNATIONAL CONFERENCE ON GREEN TECHNOLOGIES (ICGT) | India |  | 0 | engineered cementitious composite ecc unique type high performance fiber reinforced concrete possessing high ductility significant strain hardening property tension steady state multiple cracking behaviour basically developed application seismic resistant structure energy absorption device repairing retrofitting concrete structural element attains adequate strength deformation capacity damage tolerance ductile property ecc contrast normal high strength concrete brittle nature ingredient used preparing ecc cement sand fiber mineral admixture chemical admixture water present ecc developed using recron number polyester fiber sand passing number mu retained number mu sieve number grade cement number percent replaced fly ash thus promoting sustainability fly ash air pollutant waste product generated thermal power plant coal used fuel performance r ecc rcc control beam flexure two point loading compared present work cracking pattern characteristic crack developed load deformation characteristic first crack load ultimate load corresponding displacement taken account comparison performance r ecc beam better rcc beam ultimate load deformation r ecc beam greater rcc control beam flexural load
experimental and analytical research on steel reinforced high-strength concrete columns with different steel sections | Steel reinforced concrete columns are the key vertical load-bearing members in the frame composite structures of super high-rise buildings. The steel sections and steel ratios of these columns are the major factors affecting their seismic performance. In this paper, four large steel reinforced high-strength concrete (SRHC) columns were designed. The influences of closed and open steel sections on the seismic performance of SRHC columns with different steel ratios were analyzed. The test results show that the SRHC columns with closed steel sections had plumper hysteresis loops, a higher and more stable bearing capacity, and greater deformation and energy dissipation capacities than the columns with open steel sections. The influences of the steel ratio on the plumpness of the hysteresis loops, residual deformation and energy dissipation capacity of the columns with open steel sections were greater than those of the columns with closed steel sections. The fiber-based method was adopted to predict the F-Delta curves and N-M interaction curves of the SRHC columns with closed and open steel sections. The calculated results show good agreement with the test results, and the experimental results can provide evidence for the seismic design of SRHC columns with both closed and open steel sections. | 2021 | Article | Yin, Fei; Wang, Ru-Wei; Cao, Wan-Lin; Zhao, Yang; Song, Yu | STRUCTURES | Peoples R China | 10.1016/j.istruc.2021.10.040 | 0 | steel reinforced concrete column key vertical load bearing member frame composite structure super high rise building steel section steel ratio column major factor affecting seismic performance paper four large steel reinforced high strength concrete srhc column designed influence closed open steel section seismic performance srhc column different steel ratio analyzed test show srhc column closed steel section plumper hysteresis loop higher stable bearing capacity greater deformation energy dissipation capacity column open steel section influence steel ratio plumpness hysteresis loop residual deformation energy dissipation capacity column open steel section greater column closed steel section fiber based method adopted predict f delta curve n interaction curve srhc column closed open steel section calculated show good agreement test experimental provide evidence seismic design srhc column closed open steel section
a porous media model describing the inhomogeneous behaviour of the human intervertebral disc | Due to the remarkable number of patients suffering from low back pain, a higher research interest is initiated regarding modem numerical simulation techniques. Herein, the Finite Element Method (FEM) in combination with an elaborated model has the potential to be the best choice aiding the design of new intervertebral disc (IVD) implants. As one of the most vulnerable parts of the human spine, the (IVD) belongs to the class of soft avascular cartilaginous tissues consisting of mostly ionized water (interstitial fluid) and collagen of type I and II embedded in an extracellular meshwork of charged protein compounds. More precisely, the type I collagen is organized in fiber bundles building a fiber-reinforced ring, the anulus fibrosus (AF), which encloses a highly charged gelatinous core, the nucleus pulposus (NP). The purpose of this contribution is to utilize the established Theory of Porous Media (TPM) as a continuum-mechanical framework for the modelling of the IVD. In this context, the TPM is perfectly suitable for the description of multi-component continua with internal interactions and is proven to yield stable implementations within the mixed Finite Element Method (FEM). Following this, one succeeds in describing the electro-chemomechanical couplings between the constituents as well as the viscoelastic and anisotropic properties of the extracellular matrix. Moreover, the fiber vectors, which represent the aligned collagen in a continuum-mechanical sense, as well as the location-dependent material parameters must be inhomogeneously distributed over the discretized IVD. | 2006 | Article | Ehlers, W.; Karajan, N.; Markert, B. | MATERIALWISSENSCHAFT UND WERKSTOFFTECHNIK | Germany | 10.1002/mawe.200600035 | 0 | due remarkable number patient suffering low back pain higher research interest initiated regarding modem numerical simulation technique herein finite element method fem combination elaborated model potential best choice aiding design new intervertebral disc ivd implant one vulnerable part human spine ivd belongs class soft avascular cartilaginous tissue consisting mostly ionized water interstitial fluid collagen type ii embedded extracellular meshwork charged protein compound precisely type collagen organized fiber bundle building fiber reinforced ring anulus fibrosus af encloses highly charged gelatinous core nucleus pulposus np purpose contribution utilize established theory porous medium tpm continuum mechanical framework modelling ivd context tpm perfectly suitable description multi component continuum internal interaction proven yield stable implementation within mixed finite element method fem following one succeeds describing electro chemomechanical coupling constituent well viscoelastic anisotropic property extracellular matrix moreover fiber vector represent aligned collagen continuum mechanical sense well location dependent material parameter must inhomogeneously distributed discretized ivd
damage tolerance of bio-inspired helicoidal composites under low velocity impact | It is well known that laminated composite materials are prone to impact damage caused by foreign objects and exhibit poor damage resistance in through the thickness direction. By drawing inspiration from naturally occurring impact resistant structures, such as dactyl clubs of mantis shrimp, enhanced damage tolerance and impact energy absorption can be achieved with traditional CFRP layers by creatively arranging them into bio-inspired configurations, called helicoidal or Bouligand structures. Through an extensive numerical analyses of low velocity impact (LVI) supported by the experimental results, a further insight into the possibilities that these structures can offer in terms of damage resistance was attained. By comparing the results of three square plates with different planar sizes, it was shown that the helicoidal layups are more effective at absorbing energy while minimising through the thickness failure than standard quasi-isotropic and cross-ply laminates. Although the helicoidal composites generally exhibited a higher degree of delamination in LVI tests, the standard lamination schemes displayed higher degree of perforation, which resulted in a reduced residual strength in the compression after impact (CAI) testing of a quasi-isotropic laminate compared to several helicoidal ones subjected to 40 J and 80 J impact energy. Furthermore, using advanced finite element analysis (FEA) code LS-DYNA (R) for simulating LVI and CAI events, it was revealed that the helicoidal arrangement endured the least amount of fibre damage. (C) 2016 Published by Elsevier Ltd. | 2017 | Article | Ginzburg, D.; Pinto, F.; Iervolino, O.; Meo, M. | COMPOSITE STRUCTURES | England | 10.1016/j.compstruct.2016.10.097 | 0 | well known laminated composite material prone impact damage caused foreign object exhibit poor damage resistance thickness direction drawing inspiration naturally occurring impact resistant structure dactyl club mantis shrimp enhanced damage tolerance impact energy absorption achieved traditional cfrp layer creatively arranging bio inspired configuration called helicoidal bouligand structure extensive numerical analysis low velocity impact lvi supported experimental insight possibility structure offer term damage resistance attained comparing three square plate different planar size shown helicoidal layup effective absorbing energy minimising thickness failure standard quasi isotropic cross ply laminate although helicoidal composite generally exhibited higher degree delamination lvi test standard lamination scheme displayed higher degree perforation resulted reduced residual strength compression impact cai testing quasi isotropic laminate compared several helicoidal one subjected number j number j impact energy furthermore using advanced finite element fea code l dyna r simulating lvi cai event revealed helicoidal arrangement endured least amount fibre damage c number published ltd
post-earthquake evaluation of damage and residual performance of uhpsfrc piers based on nonlinear model updating | This paper presents an innovative approach for damage and residual performance evaluation of ultra-high performance steel fiber reinforced concrete (UHPSFRC) piers after earthquakes utilizing low-level vibration tests. A nonlinear fiber section element model is constructed in OpenSees to simulate the hysteretic behavior of a UHPSFRC bridge pier. Experimental data from a UHPSFRC column is utilized to verify the accuracy of the nonlinear numerical model. Based on the nonlinear fiber section element model, a new technique of nonlinear finite element model updating involving two updating stages is developed. This new method is designed to incorporate the maximum and minimum strains of section fibers as the updating parameters. By forming the objective function from the modal information, the damage parameters related to the nonlinear material model can be updated by solving the constrained optimization problem. To validate the efficiency of this updating approach, it has been applied to a numerically simulated UHPSFRC pier. With using the updated nonlinear finite element model, the residual axial loading capacity and post-seismic performance of the UHPSFRC pier are examined. The numerical results indicate that the updated nonlinear finite element model can be used not only to assess the current damage state of the UHPSFRC pier but also to predict its future performance after an earthquake. Finally, the noise effect on the proposed method is also investigated. The results reveal that the post-earthquake evaluation approach for UHPSFRC piers based on this study's updating algorithm is robust to noise. (C) 2019 Elsevier Ltd. All rights reserved. | 2019 | Article | He, Li-Xiang; Wu, Chengqing; Li, Jianchun | JOURNAL OF SOUND AND VIBRATION | Australia | 10.1016/j.jsv.2019.02.011 | 0 | paper present innovative approach damage residual performance evaluation ultra high performance steel fiber reinforced concrete uhpsfrc pier earthquake utilizing low level vibration test nonlinear fiber section element model constructed opensees simulate hysteretic behavior uhpsfrc bridge pier experimental uhpsfrc column utilized verify accuracy nonlinear numerical model based nonlinear fiber section element model new technique nonlinear finite element model updating involving two updating stage developed new method designed incorporate maximum minimum strain section fiber updating parameter forming objective function modal information damage parameter related nonlinear material model updated solving constrained optimization problem validate efficiency updating approach applied numerically simulated uhpsfrc pier using updated nonlinear finite element model residual axial loading capacity post seismic performance uhpsfrc pier examined numerical indicate updated nonlinear finite element model used ass current damage state uhpsfrc pier also predict future performance earthquake finally noise effect proposed method also investigated reveal post earthquake evaluation approach uhpsfrc pier based updating algorithm robust noise c number ltd right reserved
vibration control of different frp cables in long-span cable-stayed bridge under indirect excitations | To identify the vibration characteristics and potential vibration control of different fiber reinforced polymer (FRP) cables for long-span cable-stayed bridges, the critical resonant responses of these cables under indirect excitations including external and parametric excitations are studied in this paper. Based on theoretical equations, the primary resonant responses of different cables under indirect excitations were first calculated and compared, afterwards the influence of cable length and design stress to the resonant responses and the importance of external and parametric excitations were further studied. Analysis of results show that all of the FRP cables measuring 575m in length possess lower resonant responses compared with steel cables, while the hybrid FRP cable with smart dampers exhibits even lower responses than the other FRP cables. Moreover, the external excitation induced resonance will become critical for some kinds of FRP cables with increasing cable length. A method on adjusting design stresses mitigates this critical resonance and benefits vibration control of FRP cables. In addition, parametric excitation plays a more important role in resonant responses for short-length cables in comparison to external excitation, whereas both parametric and external excitations are critically important for long-length cables. | 2011 | Article | Wang, Xin; Wu, Zhishen | JOURNAL OF EARTHQUAKE AND TSUNAMI | Japan | 10.1142/s1793431111000991 | 0 | identify vibration characteristic potential vibration control different fiber reinforced polymer frp cable long span cable stayed bridge critical resonant response cable indirect excitation including external parametric excitation studied paper based theoretical equation primary resonant response different cable indirect excitation first calculated compared afterwards influence cable length design stress resonant response importance external parametric excitation studied show frp cable measuring 575m length posse lower resonant response compared steel cable hybrid frp cable smart damper exhibit even lower response frp cable moreover external excitation induced resonance become critical kind frp cable increasing cable length method adjusting design stress mitigates critical resonance benefit vibration control frp cable addition parametric excitation play important role resonant response short length cable comparison external excitation whereas parametric external excitation critically important long length cable
detection of debonding in concrete members retrofitted with frp using electromagnetic and ultrasonic methods | Microwave and ultrasonic methods have been used for the detection of debonding between concrete and fiber-reinforced plastic (FRP). To determine the capability of the microwave method in detecting thin delamination between two materials of concrete and FRP, concrete specimens are made with the dimensions of 600 mm (length) x 600 mm (width) x 50 mm (depth). Specimens have artificial delamination of 5 and 10 mm thick Styrofoam, which represent debonding in structures. Then, the specimens are partially covered with 1.5 mm thick FRP on the top of 3 mm thick epoxy. A horn antenna with a center frequency of 15 GHz and a frequency bandwidth of 10 GHz is used for the measurements. By transmitting and receiving microwave signals from the horn antenna, differences have been detected for the different types of the targets. Also, measurements using ultrasonic method at 5 kHz have been made on the same series of specimens. This work is directed toward a development of an effective and practical microwave based non-destructive evaluation methodology for the detection and quantification of damages in FRP-covered reinforced concrete members in bridges and buildings. | 2006 | Article; Proceedings Paper | Rhim, Hong C.; Woo, Sang Kyun; Song, Young Chul | ADVANCED NONDESTRUCTIVE EVALUATION I, PTS 1 AND 2, PROCEEDINGS | South Korea | 10.4028/www.scientific.net/kem.321-323.390 | 0 | microwave ultrasonic used detection debonding concrete fiber reinforced plastic frp determine capability microwave method detecting thin delamination two material concrete frp concrete specimen made dimension number mm length x number mm width x number mm depth specimen artificial delamination number number mm thick styrofoam represent debonding structure specimen partially covered number number mm thick frp top number mm thick epoxy horn antenna center frequency number ghz frequency bandwidth number ghz used measurement transmitting receiving microwave signal horn antenna difference detected different type target also measurement using ultrasonic method number khz made series specimen work directed toward development effective practical microwave based non destructive evaluation methodology detection quantification damage frp covered reinforced concrete member bridge building
independent component analysis applied on pulsed thermographic data for carbon fiber reinforced plastic inspection: a comparative study | Dimensional reduction methods have significantly improved the simplification of Pulsed Thermography (PT) data while improving the accuracy of the results. Such approaches reduce the quantity of data to analyze and improve the contrast of the main defects in the samples contributed to their popularity. Many works have been proposed in the literature mainly based on improving the Principal Component Thermography (PCT). Recently the Independent Component Analysis (ICA) has been a topic of attention. Many different approaches have been proposed in the literature to solve the ICA. In this paper, we investigated several recent ICA methods and evaluated their influence on PT data compared with the state-of-the-art methods. We conducted our evaluation on reference CFRP samples with known defects. We found that ICA outperform PCT for small and deep defects. For other defects ICA results are often not far from the results obtained by PCT. However, the frequency of acquisition and the ICA methods have a great influence on the results. | 2021 | Review | Fleuret, Julien R.; Ebrahimi, Samira; Ibarra-Castanedo, Clemente; Maldague, Xavier P., V | APPLIED SCIENCES-BASEL | Canada | 10.3390/app11104377 | 0 | dimensional reduction significantly improved simplification pulsed thermography pt improving accuracy approach reduce quantity analyze improve contrast main defect sample contributed popularity many work proposed literature mainly based improving principal component thermography pct recently independent component ica topic attention many different approach proposed literature solve ica paper investigated several recent ica evaluated influence pt compared state art conducted evaluation reference cfrp sample known defect found ica outperform pct small deep defect defect ica often far obtained pct however frequency acquisition ica great influence
the development of the reinforcement method for u-shaped rib on orthotropic steel decks to improve the fatigue durability from the lower side | Fatigue cracks in the longitudinal weld between deck plate and U-shaped rib have been increased in Hanshin Expressway company limited. Various kinds of methods to improve the fatigue durability were conducted such as using steel fiber reinforced concrete (SFRC) pavement on the steel deck. SFRC pavement is one of the effective methods for increasing the fatigue durability, but it has the disadvantage that it is necessary to carry out the traffic regulations. Hanshin Expressway Company Limited developed three countermeasures to improve the fatigue durability of U-shaped rib on orthotropic steel decks without the traffic regulation. All repair works of three methods are able to be completed under the deck plate. First method is adding thin steel plates in the vicinity of the welded joint, Second method is cutting the U-shaped ribs in the immediate vicinity of welded joint and connecting between the U-shaped rib and deck plate by L-shaped plates and studs bolts. Finally, the third method is filling the mortar into the inner space of U-shaped ribs. In this paper, outlines of three methods and results of the loading test at the actual bridge to evaluate their effect are reported. | 2018 | Proceedings Paper | Yatsumoto, H.; Tabata, A.; Kobayashi, H.; Inokuchi, S.; Matsushita, H. | MAINTENANCE, SAFETY, RISK, MANAGEMENT AND LIFE-CYCLE PERFORMANCE OF BRIDGES | Japan |  | 0 | fatigue crack longitudinal weld deck plate u shaped rib increased hanshin expressway company limited various kind improve fatigue durability conducted using steel fiber reinforced concrete sfrc pavement steel deck sfrc pavement one effective increasing fatigue durability disadvantage necessary carry traffic regulation hanshin expressway company limited developed three countermeasure improve fatigue durability u shaped rib orthotropic steel deck without traffic regulation repair work three able completed deck plate first method adding thin steel plate vicinity welded joint second method cutting u shaped rib immediate vicinity welded joint connecting u shaped rib deck plate l shaped plate stud bolt finally third method filling mortar inner space u shaped rib paper outline three loading test actual bridge evaluate effect reported
a three-dimensional damage analysis framework for fiber-reinforced composite laminates | While fiber-reinforced composites are increasingly applied as structural components due to superiority in lightweight and robust mechanical performance, reliable and efficient numerical assessment is often essential for supporting such applications and can even stand in lieu of testing, yet uncertainties and controversies remain despite continuous efforts over decades. To address the deficiency, a three-dimensional (3D) damage analysis framework based on the method of finite elements (FE) was proposed to predict the initiation and evolution of damage as well as the load-bearing capacity of a laminated composite structure subjected to general loadings. Within the analysis framework, stress interaction and coupling effect were embedded in failure criteria and damage evolution laws. With both geometric nonlinearity and shear nonlinearity accounted for, a smeared constitutive damage model circumventing the longstanding problem of FE mesh dependency was formulated. Built upon the strength theory of fiber kinking, calculation of initial misalignment angle was explicitly determined. Further, to determine the damage variables, stress contributions to energy dissipation during crack initiation and growth were considered. Selected verification studies, including transverse compression and open hole compression, demonstrated excellent agreement of numerical predictions with existing experimental results. The proposed 3D damage analysis framework can reproduce the expected failure mechanisms, strength, stress distributions and structural load-bearing capacity of fiber-reinforced composite laminates. | 2022 | Article | Deng, Jian; Xue, Pu; Yin, Qiao Zhi; Liu, Tian Jian; Wang, Xin Wei | COMPOSITE STRUCTURES | Peoples R China | 10.1016/j.compstruct.2022.115313 | 0 | fiber reinforced composite increasingly applied structural component due superiority lightweight robust mechanical performance reliable efficient numerical assessment often essential supporting application even stand lieu testing yet uncertainty controversy remain despite continuous effort decade address deficiency three dimensional 3d damage framework based method finite element fe proposed predict initiation evolution damage well load bearing capacity laminated composite structure subjected general loading within framework stress interaction coupling effect embedded failure criterion damage evolution law geometric nonlinearity shear nonlinearity accounted smeared constitutive damage model circumventing longstanding problem fe mesh dependency formulated built upon strength theory fiber kinking calculation initial misalignment angle explicitly determined determine damage variable stress contribution energy dissipation crack initiation growth considered selected verification study including transverse compression open hole compression demonstrated excellent agreement numerical prediction existing experimental proposed 3d damage framework reproduce expected failure mechanism strength stress distribution structural load bearing capacity fiber reinforced composite laminate
tensile characterization of an eco-friendly uhpfrc with waste glass powder and glass sand | A new type of ecofriendly ultra-high-performance glass concrete (UHPGC) was developed at the Universite de Sherbrooke using waste glass with varying particle-size distributions (PSD). The compressive strength was higher than 150 MPa and mini-slump spread diameter higher than 250 mm. Two UHPGC with different compositions were investigated: one mixture containing glass powder as a cement replacement material and the other mixture containing glass powder and glass sand as a replacement of both binder and fine aggregates. Both mixtures contain 2% by volume of micro steel fibers with aspect ratio (length/diameter) equal to 65. Two curing regime were used (hot curing and normal curing) and the effect of this different curing regime on the tensile behavior has been also investigated. A total of six sets of specimens were tested at different ages, equal to 28 and 91 days respectively, including, as a further experimental variable, the flow-induced alignment of the fibers. A novel experimental technique, called Double Edge Wedge Splitting Test (DEWS), recently developed at Politecnico di Milano, was employed to characterize the material tensile response. This is an indirect tensile test technique, in which a compressive load applied to the specimen is able to result into a tensile stress state over a critical ligament section suitably highlighted thanks to specimen geometry and loading set-up. The DEWS test is able, as demonstrated, to provide straightforwardly the tensile stress vs. crack opening response of the cementitious composite with no need for back analysis. The results highlight the possibility of obtaining a strain-hardening composite, also exploiting the favorable alignment of the fibers, and hence to produce an ultra-high performance fiber reinforced cementitious composite (UHPFRCC) with significant sustainable signature, employing considerable amounts of waste material as cement and natural aggregate replacement. | 2018 | Proceedings Paper | Mousa, Mohammed; Cuenca, Estefania; Ferrara, Liberato; Roy, Nathalie; Tagnit-Hamou, Arezki | STRAIN-HARDENING CEMENT-BASED COMPOSITES | Italy | 10.1007/978-94-024-1194-2_28 | 0 | new type ecofriendly ultra high performance glass concrete uhpgc developed universite de sherbrooke using waste glass varying particle size distribution psd compressive strength higher number mpa mini slump spread diameter higher number mm two uhpgc different composition investigated one mixture containing glass powder cement replacement material mixture containing glass powder glass sand replacement binder fine aggregate mixture contain number percent volume micro steel fiber aspect ratio length diameter equal number two curing regime used hot curing normal curing effect different curing regime tensile behavior also investigated total six set specimen tested different age equal number number day respectively including experimental variable flow induced alignment fiber novel experimental technique called double edge wedge splitting test dew recently developed politecnico di milano employed characterize material tensile response indirect tensile test technique compressive load applied specimen able result tensile stress state critical ligament section suitably highlighted thanks specimen geometry loading set dew test able demonstrated provide straightforwardly tensile stress v crack opening response cementitious composite need back highlight possibility obtaining strain hardening composite also exploiting favorable alignment fiber hence produce ultra high performance fiber reinforced cementitious composite uhpfrcc significant sustainable signature employing considerable amount waste material cement natural aggregate replacement
interaction of delaminations and matrix cracks in a cfrp plate, part ii: simulation using an enriched shell finite element model | Numerical simulations are presented of a recently developed test which creates multiple delaminations in a CFRP laminate specimen that grow and interact via transverse matrix cracks [l]. A novel shell element enriched with the Floating Node Method, and a damage algorithm based on the Virtual Crack Closure Technique, were used to successfully simulate the tests. Additionally, a 3D high mesh fidelity model based on cohesive zones and continuum damage mechanics was used to simulate the tests and act as a representative of other similar state-of-the-art high mesh fidelity modeling techniques to compare to the enriched shell element. The enriched shell and high mesh fidelity models had similar levels of accuracy and generally matched the experimental data. With runtimes of 36 min for the shell model and 55 h for the high mesh fidelity model, the shell model is 92 times faster than the high-fidelity simulation. Published by Elsevier Ltd. | 2017 | Article | McElroy, Mark W.; Gutkin, Renaud; Pankow, Mark | COMPOSITES PART A-APPLIED SCIENCE AND MANUFACTURING | USA | 10.1016/j.compositesa.2017.10.006 | 0 | numerical simulation presented recently developed test creates multiple delaminations cfrp laminate specimen grow interact via transverse matrix crack l novel shell element enriched floating node method damage algorithm based virtual crack closure technique used successfully simulate test additionally 3d high mesh fidelity model based cohesive zone continuum damage mechanic used simulate test act representative similar state art high mesh fidelity modeling technique compare enriched shell element enriched shell high mesh fidelity model similar level accuracy generally matched experimental runtimes number min shell model number h high mesh fidelity model shell model number time faster high fidelity simulation published ltd
induction technique in manufacturing preforms | The prepreg technology is a state-of-the-art method to produce high-performance CFRP parts. Due to the high material prices, the restricted process rate, and limitations to the component complexity, in future, more and more parts will be assembled by using liquid composite moduling. Especially in the case of series larger than 100 parts per year, the LCM technology offers the best cost-effectiveness. This technology is based on resin injection into dry multilayer fibre textiles (preforms). The Institute of Joining and Welding (TU, Braunschweig), together with the Institute of Composite Structures and Adaptive Systems (DLR), has elaborated a new technology to speed up the preform process, which is the most labour-intensive step within the LCM process chain. A novel concept to consolidate binder-coated fabrics is under development. By applying the high energy transfer rate of induction technology, it is possible to heat up a preform with rates up to 50 K/s to melt the binder and consolidate the preform. | 2008 | Article | Frauenhofer, M.; Stroehlein, T.; Fabig, S.; Boehm, S.; Herbeck, L.; Dilger, K. | MECHANICS OF COMPOSITE MATERIALS | Germany | 10.1007/s11029-008-9040-y | 0 | prepreg technology state art method produce high performance cfrp part due high material price restricted process rate limitation component complexity future part assembled using liquid composite moduling especially case series larger number part per year lcm technology offer best cost effectiveness technology based resin injection dry multilayer fibre textile preforms joining welding tu braunschweig together composite structure adaptive system dlr elaborated new technology speed preform process labour intensive step within lcm process chain novel concept consolidate binder coated fabric development applying high energy transfer rate induction technology possible heat preform rate number k melt binder consolidate preform
percussion-based concrete fiber content recognition using homologous heterogeneous data fusion and denoising deep learning network | With the development of materials science, fiber-reinforced concrete (FRC) has attracted much attention in building engineering areas and gradually alternated the traditional regular concrete in recent years. Since the fiber content significantly affects the performance of FRC material, it is of great importance to detect the fiber content in practical applications. Thus, this research proposes a novel percussion-based recognition method to evaluate the fiber content in FRC material, which contains a simple but effective time series data fusion approach and an adroitly integrated one-dimensional denoising autoencoder-enhanced convolutional neural network (1D-DAECNN). Particularly, compared with most current existing percussion-based recognition methods, which utilize single acoustic signals, the proposed method simultaneously adopts the homologous heterogeneous data obtained respectively from the microphone and embedded piezoceramic transducer after one-time percussion. Then, the homologous heterogeneous data are processed by the presented time series data fusion approach to achieve time domain waveform features fusion, which aims to improve the convergence speed of deep learning networks. After that, the 1D-DAECNN is constructed to identify the fiber content in FRC material. Via the front-end denoising autoencoder (DAE) and the back-end one-dimensional convolutional neural network (1D-CNN) in the integrated network, the noise suppression capability of the 1D-DAECNN can be improved, and the manual feature extraction can be avoided during the training process. Finally, the effectiveness of the proposed method is demonstrated via laboratory tests on five FRC specimens. The results indicate that, compared with the con-ventional percussion-based method, the convergence speed and recognition precision of the proposed method is significantly improved even under noise conditions. | 2023 | Article | Gao, Weihang; Chen, Lin; Zhang, Caiyan; Lu, Xilin; Lu, Wensheng | CONSTRUCTION AND BUILDING MATERIALS | Peoples R China | 10.1016/j.conbuildmat.2023.131643 | 0 | development material science fiber reinforced concrete frc attracted much attention building engineering area gradually alternated traditional regular concrete recent year since fiber content significantly affect performance frc material great importance detect fiber content practical application thus research proposes novel percussion based recognition method evaluate fiber content frc material contains simple effective time series fusion approach adroitly integrated one dimensional denoising autoencoder enhanced convolutional neural network 1d daecnn particularly compared current existing percussion based recognition utilize single acoustic signal proposed method simultaneously adopts homologous heterogeneous obtained respectively microphone embedded piezoceramic transducer one time percussion homologous heterogeneous processed presented time series fusion approach achieve time domain waveform feature fusion aim improve convergence speed deep learning network 1d daecnn constructed identify fiber content frc material via front end denoising autoencoder dae back end one dimensional convolutional neural network 1d cnn integrated network noise suppression capability 1d daecnn improved manual feature extraction avoided training process finally effectiveness proposed method demonstrated via laboratory test five frc specimen indicate compared con ventional percussion based method convergence speed recognition precision proposed method significantly improved even noise condition
tension-stiffening effect consideration for modeling deflection of cracked reinforced uhpc beams | Tension-stiffening effects can significantly influence the flexural performance of cracked reinforced concrete specimens. Such effect is amplified for fiber-reinforced concrete, given the fact that fibers can bridge the cracks. The objective of this study was to develop a model to predict the deflection of cracked reinforced ultra-high performance concrete (R-UHPC) beam elements. The modeling approach characterized the average bending moment of inertia by combining the existing model used for conventional reinforced concrete and the analytical model of stress distribution of UHPC along the cross-section. The finite element analysis (FEA) was employed to evaluate the flexural deflection based on the average bending moment of inertia. The calculated load-deflection relationships have been compared to experimental results. The results indicated that the relative errors of deflection between predicted and experimental results can be controlled within 15%, compared to values ranging from 5% to 50% calculated by neglecting the tensile properties of cracked UHPC and values ranging from 5% to 30% calculated by effective inertia of bending moment of ACI code. Therefore, the developed model can be used in practice because it can secure the accuracy of deflection prediction of the R-UHPC beams. Such a simplified model also has higher sustainability compared to FEA using solid elements since it is easier and time-saving to be established and calculated. | 2022 | Article | Teng, Le; Zhang, Rongling; Khayat, Kamal Henri | SUSTAINABILITY | Peoples R China | 10.3390/su14010415 | 0 | tension stiffening effect significantly influence flexural performance cracked reinforced concrete specimen effect amplified fiber reinforced concrete given fact fiber bridge crack objective develop model predict deflection cracked reinforced ultra high performance concrete r uhpc beam element modeling approach characterized average bending moment inertia combining existing model used conventional reinforced concrete analytical model stress distribution uhpc along cross section finite element fea employed evaluate flexural deflection based average bending moment inertia calculated load deflection relationship compared experimental indicated relative error deflection predicted experimental controlled within number percent compared value ranging number percent number percent calculated neglecting tensile property cracked uhpc value ranging number percent number percent calculated effective inertia bending moment aci code therefore developed model used practice secure accuracy deflection prediction r uhpc beam simplified model also higher sustainability compared fea using solid element since easier time saving established calculated
the effect of carbon nanotubes on the thermal expansion isotropy of injection molded carbon fiber reinforced thermoplastics | Plastics have a weight advantage over metals but they lack their strength, stiffness, dimensional stability, and electrical conduction. Fiber reinforced plastics have been used to bridge this properties gap, specifically engineering thermoplastics including carbon fibers (CFs). These composites are light, strong and stiff, electrostatically dissipating, and relatively easy to process by injection molding. However, the high aspect ratio and rigidity of the CFs cause orientation and anisotropy, especially when injection molded, thus reducing dimensional stability on the final product and limiting its use in precision components. In this study, polymer composite formulations of polyether imide containing CFs and carbon nanotubes (CNTs) were compounded and injection-molded following a design of experiments (DOE) methodology. The coefficient of thermal expansion (CTE) in the polymer flow direction and perpendicular to the flow direction was used to evaluate thermal expansion isotropy. The electrical resistivity, impact strength, and morphological structure were also investigated. It was found that the addition of CNT caused a significant reduction in the thermal expansion anisotropy of the parts without compromising the impact strength. Also, it was found that CNTs are significantly more efficient than CFs for reducing the electrical resistivity. The conclusions of this study can be used to fine-tune polymer composites with high dimensional thermal stability, electrostatic dissipation, and good mechanical properties, suitable for high-performance devices. POLYM. COMPOS. 34:1367-1374, 2013. (c) 2013 Society of Plastics Engineers | 2013 | Article | Rios, P. F.; Kenig, S.; Cohen, R.; Shechter, A. | POLYMER COMPOSITES | Israel | 10.1002/pc.22551 | 0 | plastic weight advantage metal lack strength stiffness dimensional stability electrical conduction fiber reinforced plastic used bridge property gap specifically engineering thermoplastic including carbon fiber cf composite light strong stiff electrostatically dissipating relatively easy process injection molding however high aspect ratio rigidity cf cause orientation anisotropy especially injection molded thus reducing dimensional stability final product limiting use precision component polymer composite formulation polyether imide containing cf carbon nanotube cnts compounded injection molded following design experiment doe methodology coefficient thermal expansion cte polymer flow direction perpendicular flow direction used evaluate thermal expansion isotropy electrical resistivity impact strength morphological structure also investigated found addition cnt caused significant reduction thermal expansion anisotropy part without compromising impact strength also found cnts significantly efficient cf reducing electrical resistivity conclusion used fine tune polymer composite high dimensional thermal stability electrostatic dissipation good mechanical property suitable high performance device polym compos number number number number c number society plastic engineer
methods for improving the durability of recycled aggregate concrete: a review | With increasing global research on the recycling of construction waste, the recycling of waste concrete aggregates has gradually attracted attention. Researches have shown that recycled aggregate (RA) has a certain degree of influence on the mechanical properties and durability of recycled aggregate concrete (RAC) owing to its high water absorption, high porosity, and large number of microcracks. Therefore, how to improve the mechanical properties and durability of RAC is a key issue of concern for scholars. Based on the review of related literature and comprehensive analysis, the reinforcement theories and methods such as self-reinforcement of recycled coarse aggregate (RCA), optimization of preparing technology of RAC, and external spiral constraint of RAC were systematically summarized in this paper. The results indicate that the adherent mortar of RCA can be enhanced by carbonation, and weak acid treatment can effectively remove the old adhesion of RCA, which is economical and environmentally friendly. The denseness of RAC can be improved by adding cementitious materials with volcanic ash effect, and the reduction of micro cracks in mortar can be improved by adding fibers. The load-bearing capacity and mechanical properties of RAC are significantly improved by the spiral constraint of materials such as fiber reinforced polymer (FRP) and so on. The optimization of the production process not only improves the quality of RAC, but also enhances the production efficiency. The microstructure analysis of RAC was also summarized in this paper. Moreover, the results of this study can provide a technical reference for research on the mechanical strength and durability of RAC, develop the further research ideas, and promote the application of RAC. Finally, some potential opportunities and development directions have been suggested for future research on the improvement methods of RAC. (c) 2021 The Author(s). Published by Elsevier B.V. This is an open access article under the CC BY-NC-ND license (http://creativecommons.org/licenses/by-nc-nd/4.0/). | 2021 | Review | Zheng, Yuanxun; Zhang, Yahui; Zhang, Peng | JOURNAL OF MATERIALS RESEARCH AND TECHNOLOGY-JMR&T | Peoples R China | 10.1016/j.jmrt.2021.11.085 | 0 | increasing global research recycling construction waste recycling waste concrete aggregate gradually attracted attention research shown recycled aggregate ra certain degree influence mechanical property durability recycled aggregate concrete rac owing high water absorption high porosity large number microcracks therefore improve mechanical property durability rac key issue concern scholar based review related literature comprehensive reinforcement theory self reinforcement recycled coarse aggregate rca optimization preparing technology rac external spiral constraint rac systematically summarized paper indicate adherent mortar rca enhanced carbonation weak acid treatment effectively remove old adhesion rca economical environmentally friendly denseness rac improved adding cementitious material volcanic ash effect reduction micro crack mortar improved adding fiber load bearing capacity mechanical property rac significantly improved spiral constraint material fiber reinforced polymer frp optimization production process improves quality rac also enhances production efficiency microstructure rac also summarized paper moreover provide technical reference research mechanical strength durability rac develop research idea promote application rac finally potential opportunity development direction suggested future research improvement rac c number author published b v open access article cc nc nd license http creativecommons org license nc nd number number
advance study of fiber-reinforced self-compacting concrete | Incorporation in concrete composition of steel macro- and micro - fiber reinforcement with structural function increases the degree of ductility of typically brittle cement-containing composites, which in some cases can replace completely or partially conventional steel reinforcement in the form of rods and meshes. Thus, that can reduce manufacturing, detailing and placement of conventional reinforcement, which enhances productivity and economic efficiency of the building process. In this paper, six fiber-reinforced with different amounts of steel fiber cement-containing self-compacting compositions are investigated. The results of some of their main strength-deformation characteristics are presented. Advance approach for the study of structural and material properties of these type composites is proposed by using the methods of industrial computed tomography. The obtained original tomography results about the microstructure and characteristics of individual structural components make it possible to analyze the effective macro-characteristics of the studied composites. The resulting analytical data are relevant for the purposes of multi-dimensional modeling of these systems. Multifactor structure-mechanical analysis of the obtained with different methods original scientific results is proposed. It is presented a conclusion of the capabilities and effectiveness of complex analysis in the studies to characterize the properties of self-compacting fiber-reinforced concrete. | 2015 | Proceedings Paper | Mironova, M.; Ivanova, M.; Naidenov, V.; Georgiev, I.; Stary, J. | APPLICATION OF MATHEMATICS IN TECHNICAL AND NATURAL SCIENCES (AMITANS'15) | Bulgaria | 10.1063/1.4934293 | 0 | incorporation concrete composition steel macro micro fiber reinforcement structural function increase degree ductility typically brittle cement containing composite case replace completely partially conventional steel reinforcement form rod mesh thus reduce manufacturing detailing placement conventional reinforcement enhances productivity economic efficiency building process paper six fiber reinforced different amount steel fiber cement containing self compacting composition investigated main strength deformation characteristic presented advance approach structural material property type composite proposed using industrial computed tomography obtained original tomography microstructure characteristic individual structural component make possible analyze effective macro characteristic studied composite resulting analytical relevant purpose multi dimensional modeling system multifactor structure mechanical obtained different original scientific proposed presented capability effectiveness complex study characterize property self compacting fiber reinforced concrete
development of eco-friendly self-compacting concrete using fly ash and waste polyethylene terephthalate bottle fiber | This study aims to utilize fly ash and waste PET bottles for producing more sustainable self-compacting concrete (SCC) with better mechanical strength. Fly ash is utilized as a supplementary cement material and waste PET bottles as fiber reinforcement to improve its flexural strength and achieve the targeted compressive strength. The experimental works were conducted on eight variations using 80 specimens, divided into two main groups of partial cement replacement using 0% and 15% fly ash by weight. The two variants are added with PET fiber based on the volume fractions of 0%, 0.25%, 0.50%, and 0.75%. Fresh concrete was tested using the slump flow method (T50) and the Visual Stability Index (VSI) based on ASTM 1611. The hardened concrete tests are conducted after 56 days and include testing the concrete's compressive strength, flexural strength, and ultrasonic pulse velocity. Test results showed that the presence of PET fiber in the SCC mix decreased its flowability. However, when added up to 0.75%, the mixes still meet the flowability requirements of fresh-state SCC. PET fiber addition tends to reduce the compressive strength, whereas the reduction in compressive strength of SCC with PET fiber without fly ash is insignificant. However, in SCC that uses fly ash, the addition of PET fiber causes a significant decrease in its compressive strength. Adding PET fiber into SCC mixes can increase flexural strength, both for the two variants: SCC without fly ash and SCC with fly ash. It can be concluded that PET waste fiber with an aspect ratio of 40 can be added up to 0.5% for SCC without fly ash and up to 0.25% by volume fraction for SCC with fly ash addition. The ultrasonic pulse velocity test results have an excellent tendency to predict the concrete's compressive and flexural strengths. Therefore, the UPV test can be applied for the non-destructive test evaluation of PET fiber-reinforced SCC. | 2023 | Article | Widodo, Slamet; Alfirahma, Rifki; Prawiranegara, Alamsyah; Amir, M. Fajar; Dewi, Aniswara | CIVIL ENGINEERING JOURNAL-TEHRAN | Indonesia | 10.28991/cej-2023-09-02-014 | 0 | aim utilize fly ash waste pet bottle producing sustainable self compacting concrete scc better mechanical strength fly ash utilized supplementary cement material waste pet bottle fiber reinforcement improve flexural strength achieve targeted compressive strength experimental work conducted eight variation using number specimen divided two main group partial cement replacement using number percent number percent fly ash weight two variant added pet fiber based volume fraction number percent number number percent number number percent number number percent fresh concrete tested using slump flow method t50 visual stability index vsi based astm number hardened concrete test conducted number day include testing concrete compressive strength flexural strength ultrasonic pulse velocity test showed presence pet fiber scc mix decreased flowability however added number number percent mix still meet flowability requirement fresh state scc pet fiber addition tends reduce compressive strength whereas reduction compressive strength scc pet fiber without fly ash insignificant however scc us fly ash addition pet fiber cause significant decrease compressive strength adding pet fiber scc mix increase flexural strength two variant scc without fly ash scc fly ash concluded pet waste fiber aspect ratio number added number number percent scc without fly ash number number percent volume fraction scc fly ash addition ultrasonic pulse velocity test excellent tendency predict concrete compressive flexural strength therefore upv test applied non destructive test evaluation pet fiber reinforced scc
mechanical properties and flexural behavior of sustainable bamboo fiber-reinforced mortar | In this study, a sustainable mortar mixture is developed using renewable by-products for the enhancement of mechanical properties and fracture behavior. A high-volume of fly ash-a by-product of coal combustion-is used to replace Portland cement while waste by-products from the production of engineered bamboo composite materials are used to obtain bamboo fibers and to improve the fracture toughness of the mixture. The bamboo process waste was ground and size-fractioned by sieving. Several mixes containing different amounts of fibers were prepared for mechanical and fracture toughness assessment, evaluated via bending tests. The addition of bamboo fibers showed insignificant losses of strength, resulting in mixtures with compressive strengths of 55 MPa and above. The bamboo fibers were able to control crack propagation and showed improved crack-bridging effects with higher fiber volumes, resulting in a strain-softening behavior and mixture with higher toughness. The results of this study show that the developed bamboo fiber-reinforced mortar mixture is a promising sustainable and affordable construction material with enhanced mechanical properties and fracture toughness with the potential to be used in different structural applications, especially in developing countries. | 2020 | Article | Maier, Marcus; Javadian, Alireza; Saeidi, Nazanin; Unluer, Cise; Taylor, Hayden K.; Ostertag, Claudia P. | APPLIED SCIENCES-BASEL | Singapore | 10.3390/app10186587 | 0 | sustainable mortar mixture developed using renewable product enhancement mechanical property fracture behavior high volume fly ash product coal combustion used replace portland cement waste product production engineered bamboo composite material used obtain bamboo fiber improve fracture toughness mixture bamboo process waste ground size fractioned sieving several mix containing different amount fiber prepared mechanical fracture toughness assessment evaluated via bending test addition bamboo fiber showed insignificant loss strength resulting mixture compressive strength number mpa bamboo fiber able control crack propagation showed improved crack bridging effect higher fiber volume resulting strain softening behavior mixture higher toughness show developed bamboo fiber reinforced mortar mixture promising sustainable affordable construction material enhanced mechanical property fracture toughness potential used different structural application especially developing country
experimental investigation on mechanical properties of hsscc containing waste steel fibers obtained from end-of-life tires | In this study, use of end-of-life tires (ELTs) in self-consolidating concretes (SCC), which enable higher rates of fiber use than conventional concrete due to its superior flow properties, for the elimination of the environmental negative impacts and recycling of them were aimed. Besides, it is aimed to investigate the behavior of waste steel wires with different aspect ratio obtained from different types of tires, contrary to what is mostly researched in the literature. Therefore, bead, cord and base wires, obtained from tires, were used in high-strength self-consolidating concrete (HSSCC) production as fiber reinforcement. Fresh and hardened state properties of the waste wire-reinforced (1-2-3%) samples of different sizes that were produced, were compared with industrial steel-reinforced and non-fibrous samples. In this regard, slump flow and T50 durations were determined, compression and bending tests were performed. Significant improvements in the mechanical properties of conventional concretes were observed with the use of waste wire. Using the optimum ratio of waste wire, an increase of approximately 102% in flexural strength and 14% in compressive strength was observed compared to the reference specimen. Aspect ratio was recognized as one of the most effective factor on optimum fiber content. Moreover, experimental results were analyzed with paired sample t-test, and it was seen that there were no considerable differences in the mechanical properties of the samples in which industrial fiber and waste-wire had been used. Besides, cost analysis was carried out to assess the economic benefits of the use of waste tire wires in the concrete industry. | 2023 | Article | Akca, Kutalmis Recep; Ipek, Metin; Celenk, Sevgi; Karabulak, Aykut | REVISTA DE LA CONSTRUCCION | Turkiye | 10.7764/rdlc.22.1.87 | 0 | use end life tire elts self consolidating concrete scc enable higher rate fiber use conventional concrete due superior flow property elimination environmental negative impact recycling aimed besides aimed investigate behavior waste steel wire different aspect ratio obtained different type tire contrary mostly researched literature therefore bead cord base wire obtained tire used high strength self consolidating concrete hsscc production fiber reinforcement fresh hardened state property waste wire reinforced number number number percent sample different size produced compared industrial steel reinforced non fibrous sample regard slump flow t50 duration determined compression bending test performed significant improvement mechanical property conventional concrete observed use waste wire using optimum ratio waste wire increase approximately number percent flexural strength number percent compressive strength observed compared reference specimen aspect ratio recognized one effective factor optimum fiber content moreover experimental analyzed paired sample test seen considerable difference mechanical property sample industrial fiber waste wire used besides cost carried ass economic benefit use waste tire wire concrete industry
fabrication and characterization of cement-based hybrid concrete containing coir fiber for advancing concrete construction | Nowadays, the incorporation of natural fiber, such as coir fiber, to high-strength concrete has sparked a lot of attention in the construction materials industry. This is because coir fibers are significantly cheaper and more widely accessible than synthetic fibers. Natural fibers such as bamboo, flax, hemp, and coir have distinct microstructures and chemical compositions from cement-based materials. The physical and mechanical properties of natural fiber, such as coir fiber, are significantly correlated with fiber concentration and cellulose component. However, coir fiber has high stretching to failure, while bamboo, flax, and hemp fibers are very resistant to stress and increase stiffness. Based on these distinctive fiber qualities, it is anticipated that coir fiber would facilitate the development of cement-based materials for advanced concrete building applications. In this paper, coir fiber-reinforced cement-based concretes were evaluated in terms of workability, compressive strength, flexural strength, splitting tensile strength, modulus of elasticity, and permeability. The relationship between strength and fiber content was analyzed to understand the impact of coir fiber on the properties of coir fiber-reinforced cement-based concrete. Based on the results obtained, it is determined that 2% coir fiber modification offers the highest compressive strength, splitting tensile strength, and flexural strength. Moreover, the modulus of elasticity is increased, and the permeability is plummeted by the volume fractions of coir fiber 1%, 2%, and 3% because the blending of coir fiber has a bridging and dispersing mechanism of the force-carrying capacity in concrete. In conclusion, coir fiber might be a viable choice for improving the strength and durability of concrete. Therefore, the sparing use of coir fiber presented in this research can be implemented for the manufacturing of concrete in the future. | 2022 | Article | Katman, Herda Yati Binti; Khai, Wong Jee; Bheel, Naraindas; Kirgiz, Mehmet Serkan; Kumar, Aneel; Benjeddou, Omrane | BUILDINGS | Turkey | 10.3390/buildings12091450 | 1 | nowadays incorporation natural fiber coir fiber high strength concrete sparked lot attention construction material industry coir fiber significantly cheaper widely accessible synthetic fiber natural fiber bamboo flax hemp coir distinct microstructures chemical composition cement based material physical mechanical property natural fiber coir fiber significantly correlated fiber concentration cellulose component however coir fiber high stretching failure bamboo flax hemp fiber resistant stress increase stiffness based distinctive fiber quality anticipated coir fiber would facilitate development cement based material advanced concrete building application paper coir fiber reinforced cement based concrete evaluated term workability compressive strength flexural strength splitting tensile strength modulus elasticity permeability relationship strength fiber content analyzed understand impact coir fiber property coir fiber reinforced cement based concrete based obtained determined number percent coir fiber modification offer highest compressive strength splitting tensile strength flexural strength moreover modulus elasticity increased permeability plummeted volume fraction coir fiber number percent number percent number percent blending coir fiber bridging dispersing mechanism force carrying capacity concrete coir fiber might viable choice improving strength durability concrete therefore sparing use coir fiber presented research implemented manufacturing concrete future
experimental investigation of a novel concrete-timber floor panel system with digitally fabricated frp-timber hollow core component | Concrete-timber composite floor systems have become increasingly popular due to their high sustainability and ease of construction. This paper presents a novel lightweight concrete-timber floor panel system with a fibre reinforced polymer-timber waffle-shaped core between the concrete and timber layers. Digital fabrication techniques and computer-numerical control machines were used in the core component fabrication, resulting in ease of fabrication, high accuracy, and streamlined manufacture process. Four 2.25?m span floor panels were manufactured and tested under four-point bending to investigate their flexural behaviour. Results show that the proposed system has an excellent flexural capacity, and demonstrated a high ductility before ultimate failure. Comparison shows the proposed system outperformed the equivalent reinforced concrete and hybrid timber-concrete panels regarding weight specific moment capacity. The consistent flexural behaviour of the tested specimens also proved the effective quality control from CNC manufacturing. (C) 2019 Elsevier Ltd. All rights reserved. | 2019 | Article | Ou, Ya; Fernando, Dilum; Gattas, Joseph M. | CONSTRUCTION AND BUILDING MATERIALS | Australia | 10.1016/j.conbuildmat.2019.08.048 | 0 | concrete timber composite floor system become increasingly popular due high sustainability ease construction paper present novel lightweight concrete timber floor panel system fibre reinforced polymer timber waffle shaped core concrete timber layer digital fabrication technique computer numerical control machine used core component fabrication resulting ease fabrication high accuracy streamlined manufacture process four number number span floor panel manufactured tested four point bending investigate flexural behaviour show proposed system excellent flexural capacity demonstrated high ductility ultimate failure comparison show proposed system outperformed equivalent reinforced concrete hybrid timber concrete panel regarding weight specific moment capacity consistent flexural behaviour tested specimen also proved effective quality control cnc manufacturing c number ltd right reserved
concrete substrate preparation and characterization prior to adhesion of externally bonded reinforcement | The bond between externally bonded FRP reinforcement and concrete substrate is highly dependent on the quality of the surface preparation. Accordingly, accurate measurement of surface roughness could lead to the more reliable and predictable bond behavior. This paper presents the results of an experimental study aimed at investigating the effect of surface preparation on bond performance of externally applied reinforcement other than FRP. Water jetting was used as the abrading method. The quantitative assessment of surface roughness was conducted using a newly-developed laser profilometer. Samples of externally applied steel reinforced polymer (SRP) and steel reinforced grout (SRG) reinforcement were pull-off tested. Comparison to the state-of-the-art surface characterization method using plastic concrete surface profiles was undertaken, yielding a relationship between the roughness of the concrete surfaces and the roughness of the plastic models. Experimental results of this project showed that the effect of the surface roughness on the pull-off strength of the externally applied SRP and SRG reinforcement was not a key factor. This was because in the first instance failure always occurred in the concrete substrate, while in the latter it occurred in the gout layer. | 2005 | Proceedings Paper | Matana, M; Galecki, G; Maerz, N; Nanni, A | BOND BEHAVIOUR OF FRP IN STRUCTURES: PROCEEDINGS OF THE INTERNATIONAL SYMPOSIUM BBFS 2005 | USA |  | 0 | bond externally bonded frp reinforcement concrete substrate highly dependent quality surface preparation accordingly accurate measurement surface roughness could lead reliable predictable bond behavior paper present experimental aimed investigating effect surface preparation bond performance externally applied reinforcement frp water jetting used abrading method quantitative assessment surface roughness conducted using newly developed laser profilometer sample externally applied steel reinforced polymer srp steel reinforced grout srg reinforcement pull tested comparison state art surface characterization method using plastic concrete surface profile undertaken yielding relationship roughness concrete surface roughness plastic model experimental project showed effect surface roughness pull strength externally applied srp srg reinforcement key factor first instance failure always occurred concrete substrate latter occurred gout layer
discrete element method for generating random fibre distributions in micromechanical models of fibre reinforced composite laminates | A new approach is presented for generating random distribution of fibres in the representative volume element (RVE) of fibre reinforced composite laminates. The approach is based on discrete element method (DEM) and experimental data of fibre diameter distribution. It overcomes the jamming limit appeared in previous methods and is capable of generating high volume fractions of fibres with random distributions and any specified inter-fibre distances. Statistical analysis is then carried out on the fibre distributions generated within the RVEs, which show good agreement with experiments in all statistics analysed. The effective elastic properties of the generated RVEs are finally analysed by finite element method, which results show more reasonable agreement with the experimental results than previous methods. (C) 2016 Elsevier Ltd. All rights reserved. | 2016 | Article | Ismail, Yaser; Yang, Dongmin; Ye, Jianqiao | COMPOSITES PART B-ENGINEERING | England | 10.1016/j.compositesb.2016.01.037 | 0 | new approach presented generating random distribution fibre representative volume element rve fibre reinforced composite laminate approach based discrete element method dem experimental fibre diameter distribution overcomes jamming limit appeared previous capable generating high volume fraction fibre random distribution specified inter fibre distance statistical carried fibre distribution generated within rf show good agreement experiment statistic analysed effective elastic property generated rf finally analysed finite element method show reasonable agreement experimental previous c number ltd right reserved
an elastoplastic constitutive model for municipal solid waste (msw) incorporating solid particle compression and fibrous reinforcing effect | The failures in municipal solid waste (MSW) landfills could result in considerable ecological as well as social problems. Numerical simulations are widely employed to analyze MSW deformation and stability. These methods require an appropriate stress-strain characterization of MSW, which is crucial. Different from soils, the extremely complicated constituents of MSW contain a large number of fibrous reinforced and particle compressible materials. The findings of numerous tests suggest that the fiber reinforced phase and the basic phase are solely responsible for determining the mechanical properties of MSW. On the basis of the double-phase assumption, a new plastic potential function of MSW is developed considering that the reinforcement of fibrous materials only relates to plastic shear strain and the particle compression only affects plastic volumetric strain. According to the associate flow rule, a constitutive model based on elastoplasticity is developed for MSW. The strain hardening behaviour of MSW is well predicted by the model, and this behaviour is in good agreement with experimental evidence. Effects of confining pressure and fibre content are modelled, together with the mechanical and deformation behaviour of MSW. The accurate calculation of effective stresses is obtained through considering the MSW particle compression under the undrained conditions. Parametric investigations calibrate the model and show its properties by comparing them to data from triaxial tests. Moreover, incorporating the proposed model, finite-element numerical simulation was conducted, and the results of finite-element numerical simulation were compared with field monitoring results. | 2023 | Article | Li, Xiulei; Zhang, Yuchen; Li, Yuping; Shi, Jianyong; Sun, Yanan | JOURNAL OF CLEANER PRODUCTION | Peoples R China | 10.1016/j.jclepro.2023.138926 | 0 | failure municipal solid waste msw landfill could result considerable ecological well social problem numerical simulation widely employed analyze msw deformation stability require appropriate stress strain characterization msw crucial different soil extremely complicated constituent msw contain large number fibrous reinforced particle compressible material finding numerous test suggest fiber reinforced phase basic phase solely responsible determining mechanical property msw basis double phase assumption new plastic potential function msw developed considering reinforcement fibrous material relates plastic shear strain particle compression affect plastic volumetric strain according associate flow rule constitutive model based elastoplasticity developed msw strain hardening behaviour msw well predicted model behaviour good agreement experimental evidence effect confining pressure fibre content modelled together mechanical deformation behaviour msw accurate calculation effective stress obtained considering msw particle compression undrained condition parametric investigation calibrate model show property comparing triaxial test moreover incorporating proposed model finite element numerical simulation conducted finite element numerical simulation compared field monitoring
on the fiber-bridging of cracks in fiber-reinforced composites | A formulation is systematically derived for a fully or partially bridged straight crack in anisotropic elastic materials such as fiber reinforced composites. Following Ting's (1988, Phys. Stat. Sol. (b) 145, 81-90) use of new sum rules for Stroh formalism, the governing equation of fiber bridging of cracks is formulated explicitly in real form. The straight crack is in terms of the superposition of dislocation density distributions and the bridging force is linearly or nonlinearly dependent on the crack opening displacement (GOD). Along the crack, there may be an arbitrary variation of the stiffness of the bridging materials due to partially failed fibers or ligaments. Additionally, the crack may have any orientation with respect to the axis of the material symmetry. Finally, the solution is explicitly made in terms of Chebychev polynomials for the linear case and can be compared with that calculated by the boundary element method. In the case of a linear relation between COD and bridging traction the numerical solution is in excellent agreement with the analytic solution. This can be regarded as justification for the numerical scheme. For an oblique crack, both mode I and mode II fracture exist. In the case of a nonlinear relation between COD and bridging traction, only a numerical solution is available. By adopting Hsueh's fiber-pull-out model we know that the interfacial properties sigma(d), sigma(c) and mu play important roles in the debonding, sliding and crack opening steps in fiber bridging phenomenon. The dependence of COD and K-I on sigma(d), sigma(c) and mu have been analyzed. Since the larger sigma(d), \sigma(c)\ and mu are, the larger bridging tractions fibers can offer, COD and K-I decrease as the values of sigma(d), sigma(c) and mu increase. | 1995 | Article | CHEN, CH; CHANG, RR; JENG, PH | MECHANICS OF MATERIALS | TAIWAN | 10.1016/0167-6636(94)00054-9 | 0 | formulation systematically derived fully partially bridged straight crack anisotropic elastic material fiber reinforced composite following ting number phys stat sol b number number number use new sum rule stroh formalism governing equation fiber bridging crack formulated explicitly real form straight crack term superposition dislocation density distribution bridging force linearly nonlinearly dependent crack opening displacement god along crack may arbitrary variation stiffness bridging material due partially failed fiber ligament additionally crack may orientation respect axis material symmetry finally solution explicitly made term chebychev polynomial linear case compared calculated boundary element method case linear relation cod bridging traction numerical solution excellent agreement analytic solution regarded justification numerical scheme oblique crack mode mode ii fracture exist case nonlinear relation cod bridging traction numerical solution available adopting hsueh fiber pull model know interfacial property sigma sigma c mu play important role debonding sliding crack opening step fiber bridging phenomenon dependence cod k sigma sigma c mu analyzed since larger sigma sigma c mu larger bridging traction fiber offer cod k decrease value sigma sigma c mu increase
composite rods with embedded optical fibre - modeling and evaluation | An experimental facility for composite rod manufacturing by vacuum molding technique with embedded optical fibres has been designed and built. A mathematical model for composite rods, with embedded optical fibres, formation process is presented. Numerical solution of the model is given and compared to the experimental results. A good agreement with the experimental values is observed. Kinetics of curing reaction and heat transfer during the processing of fibre reinforced epoxy resins were considered. The finite difference method was utilized to solve the mathematical equations. The use of embedded optical fibre to detect damage in glass reinforced polymer (GRP) composite rod is described by a simple signal attenuation measurement system. | 1998 | Article; Proceedings Paper | Uskokovic, PS; Orlovic, AM; Putic, SS; Aleksic, RR; Sreckovic, M; Pantelic, S | ADVANCED MATERIALS AND PROCESSES: YUCOMAT II | Yugoslavia | 10.4028/www.scientific.net/msf.282-283.263 | 0 | experimental facility composite rod manufacturing vacuum molding technique embedded optical fibre designed built mathematical model composite rod embedded optical fibre formation process presented numerical solution model given compared experimental good agreement experimental value observed kinetics curing reaction heat transfer processing fibre reinforced epoxy resin considered finite difference method utilized solve mathematical equation use embedded optical fibre detect damage glass reinforced polymer grp composite rod described simple signal attenuation measurement system
shear wave propagation in a slightly compressible finitely deformed layer over a foundation with pre-stressed fibre-reinforced stratum and dry sandy viscoelastic substrate | The present paper articulates a mathematical model for the propagation of Shear wave in a layered structure comprised of slightly compressible finitely deformed layer over a foundation with pre-stressed fibre-reinforced stratum and pre-stressed dry sandy viscoelastic substrate. Method of separation of variables has been adopted as the solution technique for the problem. Closed form of dispersion equation for the propagation of shear wave in the layered structure has been deduced analytically and the obtained result has been found in agreement with the classical case. The effect of various parameters, viz. wave number, width ratio, bonding parameter, initial stress, sandiness parameter and shear viscosity on the phase velocity of shear wave has been studied through numerical computations and graphical illustrations. Some remarkable results regarding the propagation behavior of shear wave in the considered layered structure due to various affecting parameters serve as the major highlights of the present work which has significant relevance to field of geophysics, earthquake engineering and civil engineering. | 2019 | Article; Early Access | Singh, Abhishek Kumar; Agarwalla, Shubham; Chaki, Mriganka Shekhar; Chattopadhyay, Amares | WAVES IN RANDOM AND COMPLEX MEDIA | India | 10.1080/17455030.2019.1631503 | 0 | present paper articulates mathematical model propagation shear wave layered structure comprised slightly compressible finitely deformed layer foundation pre stressed fibre reinforced stratum pre stressed dry sandy viscoelastic substrate method separation variable adopted solution technique problem closed form dispersion equation propagation shear wave layered structure deduced analytically obtained result found agreement classical case effect various parameter viz wave number width ratio bonding parameter initial stress sandiness parameter shear viscosity phase velocity shear wave studied numerical computation graphical illustration remarkable regarding propagation behavior shear wave considered layered structure due various affecting parameter serve major highlight present work significant relevance field geophysics earthquake engineering civil engineering
distribution of damages in unconventionally reinforced concrete slabs subjected to impact loads | The study concerns numerical analysis performed in order to evaluate the final distribution of damages developed in circular plates made of fibre reinforced concrete with brick rubble aggregate subjected to impact loads. Adequate experimental tests have been carried out on entire set of slabs produced with various types and amount of fibres. The development of damages, its distribution and intensity was observed and documented for each slab defining the mechanism of this phenomenon. Numerical discrete models were built and applied to simulate the entire problem using an advanced finite element method approach. | 2016 | Proceedings Paper | Cichocki, K.; Ruchwa, M. | ADVANCES IN MECHANICS: THEORETICAL, COMPUTATIONAL AND INTERDISCIPLINARY ISSUES | Poland |  | 0 | concern numerical performed order evaluate final distribution damage developed circular plate made fibre reinforced concrete brick rubble aggregate subjected impact load adequate experimental test carried entire set slab produced various type amount fibre development damage distribution intensity observed documented slab defining mechanism phenomenon numerical discrete model built applied simulate entire problem using advanced finite element method approach
failure modes of fibre reinforced foamed urethane composite beams: full-scale experimental determination | A new composite material 'fibre-reinforced foamed urethane (FFU)' has received a significant momentum for utilisation in railway industry. As structural crosstie beams in railway switches and crossings, the FFU material acts as a supporting beam that redistributes the wheel loads onto track support. It is considered as an essential component underpinning the safe and reliable operations of railway switches and crossings. The usage track record and the deterioration process of composite FFU materials are not well known and never been thoroughly investigated. Importantly, the failure behaviours of the safety-critical components can influence the functional constraints of the switches and crossings. Since the application of FFU is for structural purpose, it is very crucial to determine the structural failure modes of the materials so that engineers can adequately design and optimize the structural components. The aim of this investigation is to identify the failure modes of composite FFU beam used in railway industry. The full scale composite beams have been used for the experimental testing. The test methods have been arranged in accordance with European Standard EN 13230 to determine the failure condition. It is important to note that there is currently no design nor testing standards for composite materials in the railway industry. This has resulted in a poor understanding into the real behavior and safety margin of the components in the real world. In fact, without the design concept, the safety margin cannot be scientifically determined. On this ground, this study is the world first to investigate the failure mode of the FFU composite beams. The insight into structural behavior of the full-scale FFU composites will enable better design and appropriate testing method for the composites in industry. Based on the experimental results, it is found that FFU composites can fail in brittle mode of failure at around 132 kN. This implies that the insight into flexural behaviours of the materials might not be sufficient for real-world design and application. Shear tests and its performance indicator might be required to enable safety for the public. (C) 2019 Elsevier Ltd. All rights reserved. | 2020 | Proceedings Paper | Kaewunruen, Sakdirat; Goto, Keiichi; Xie, Lin | MATERIALS TODAY-PROCEEDINGS | England | 10.1016/j.matpr.2020.05.691 | 0 | new composite material fibre reinforced foamed urethane ffu received significant momentum utilisation railway industry structural crosstie beam railway switch crossing ffu material act supporting beam redistributes wheel load onto track support considered essential component underpinning safe reliable operation railway switch crossing usage track record deterioration process composite ffu material well known never thoroughly investigated importantly failure behaviour safety critical component influence functional constraint switch crossing since application ffu structural purpose crucial determine structural failure mode material engineer adequately design optimize structural component aim investigation identify failure mode composite ffu beam used railway industry full scale composite beam used experimental testing test arranged accordance european standard en number determine failure condition important note currently design testing standard composite material railway industry resulted poor understanding real behavior safety margin component real world fact without design concept safety margin cannot scientifically determined ground world first investigate failure mode ffu composite beam insight structural behavior full scale ffu composite enable better design appropriate testing method composite industry based experimental found ffu composite fail brittle mode failure around number kn implies insight flexural behaviour material might sufficient real world design application shear test performance indicator might required enable safety public c number ltd right reserved
kinetic study on pyrolysis of waste phenolic fibre-reinforced plastic | Pyrolysis is considered to be a promising method to recycle waste plastics for fuel or chemical feedstock. In order to provide guidance for reactor design and pyrolysis process management for recycling waste phenolic fibre-reinforced plastic (FRP), the pyrolysis behaviors of waste phenolic FRP is studied employing thermogravimetric analysis (TGA) over a wide heating rate range from 10 K/min to 70 K/min in nitrogen. A two-step consecutive reaction model is proposed to characterize the pyrolysis process. A global optimization algorithm called genetic algorithm (GA) coupled with the two-step consecutive reaction model is used to obtain all the kinetic parameters simultaneously based upon the experimental thermogravimetric data at heating rates of 10, 20 and 30 K/min. The predicted MLR and conversion curves using the optimized kinetic parameters and the two-step consecutive reaction model fit well with the experimental results not only at heating rates of 10, 20 and 30 K/min, but also at heating rates of 50, 60 and 70 K/min which are not used to obtain the kinetic parameters. The optimized kinetic parameters and the two-step consecutive reaction model may be applicable to the pyrolysis of waste phenolic FRP under more practical and complex thermal conditions that can be characterized by various heating rates. | 2018 | Article | Chen, Ruiyu; Xu, Xiaokang; Zhang, Yang; Lo, Siuming; Lu, Shouxiang | APPLIED THERMAL ENGINEERING | Peoples R China | 10.1016/j.applthermaleng.2018.03.045 | 0 | pyrolysis considered promising method recycle waste plastic fuel chemical feedstock order provide guidance reactor design pyrolysis process management recycling waste phenolic fibre reinforced plastic frp pyrolysis behavior waste phenolic frp studied employing thermogravimetric tga wide heating rate range number k min number k min nitrogen two step consecutive reaction model proposed characterize pyrolysis process global optimization algorithm called genetic algorithm ga coupled two step consecutive reaction model used obtain kinetic parameter simultaneously based upon experimental thermogravimetric heating rate number number number k min predicted mlr conversion curve using optimized kinetic parameter two step consecutive reaction model fit well experimental heating rate number number number k min also heating rate number number number k min used obtain kinetic parameter optimized kinetic parameter two step consecutive reaction model may applicable pyrolysis waste phenolic frp practical complex thermal condition characterized various heating rate
qualitative mobility analysis of wire flexure systems using load flow visualization | Mobility analysis is an important step in the conceptual design of flexure systems. It involves identifying directions with relatively compliant motion (freedoms) and directions with relatively restricted motion (constraints). This paper proposes a deterministic framework for mobility analysis of wire flexure systems based on characterizing a kinetostatic vector field known as load flow through the geometry. A hypothesis is proposed to identify constraints and freedoms based on the relationship between load flow and the flexure geometry. This hypothesis is mathematically restated to formulate a matrix-based reduction technique that determines flexure mobility computationally. Several examples with varying complexity are illustrated to validate the efficacy of this technique. This technique is particularly useful in analyzing complex hybrid interconnected flexure topologies, which may be nonintuitive or involved with traditional methods. This is illustrated through the computational mobility analysis of a bio-inspired fiber reinforced elastomer pressurized with fluids. The proposed framework combines both visual insight and analytical rigor, and will complement existing analysis and synthesis techniques. | 2016 | Article | Satheeshbabu, Sreeshankar; Krishnan, Girish | JOURNAL OF MECHANISMS AND ROBOTICS-TRANSACTIONS OF THE ASME | USA | 10.1115/1.4033859 | 0 | mobility important step conceptual design flexure system involves identifying direction relatively compliant motion freedom direction relatively restricted motion constraint paper proposes deterministic framework mobility wire flexure system based characterizing kinetostatic vector field known load flow geometry hypothesis proposed identify constraint freedom based relationship load flow flexure geometry hypothesis mathematically restated formulate matrix based reduction technique determines flexure mobility computationally several example varying complexity illustrated validate efficacy technique technique particularly useful analyzing complex hybrid interconnected flexure topology may nonintuitive involved traditional illustrated computational mobility bio inspired fiber reinforced elastomer pressurized fluid proposed framework combine visual insight analytical rigor complement existing synthesis technique
study on fracture behavior of polypropylene fiber reinforced concrete with bending beam test and digital speckle method | Portland cement concrete, which has higher strength and stiffness than asphalt concrete, has been widely applied on pavements. However, the brittle fracture characteristic of cement concrete restricts its application in highway pavement construction. Since the polypropylene fiber can improve the fracture toughness of cement concrete, Polypropylene Fiber-Reinforced Concrete (PFRC) is attracting more and more attention in civil engineering. In order to study the effect of polypropylene fiber on the generation and evolution process of the local deformation band in concrete, a series of three-point bending tests were performed using the new technology of the digital speckle correlation method for FRC notched beams with different volumetric contents of polypropylene fiber. The modified Double-K model was utilized for the first time to calculate the stress intensity factors of instability and crack initiation of fiber-reinforced concrete beams. The results indicate that the polypropylene fiber can enhance the fracture toughness. Based on the modified Double-K fracture theory, the maximum fracture energy of concrete with 3.2% fiber (in volume) is 47 times higher than the plain concrete. No effort of fiber content on the strength of the concrete was found. Meanwhile to balance the strength and resistant fracture toughness, concrete with 1.6% fiber is recommended to be applied in pavement construction. | 2014 | Article | Cao, Peng; Feng, Decheng; Zhou, Changjun; Zuo, Wenxin | COMPUTERS AND CONCRETE | Peoples R China | 10.12989/cac.2014.14.5.527 | 0 | portland cement concrete higher strength stiffness asphalt concrete widely applied pavement however brittle fracture characteristic cement concrete restricts application highway pavement construction since polypropylene fiber improve fracture toughness cement concrete polypropylene fiber reinforced concrete pfrc attracting attention civil engineering order effect polypropylene fiber generation evolution process local deformation band concrete series three point bending test performed using new technology digital speckle correlation method frc notched beam different volumetric content polypropylene fiber modified double k model utilized first time calculate stress intensity factor instability crack initiation fiber reinforced concrete beam indicate polypropylene fiber enhance fracture toughness based modified double k fracture theory maximum fracture energy concrete number number percent fiber volume number time higher plain concrete effort fiber content strength concrete found meanwhile balance strength resistant fracture toughness concrete number number percent fiber recommended applied pavement construction
determination and modeling of bending properties for continuous fiber reinforced c/c-sic sandwich structure with grid core | The sandwich structures based on continuous fiber reinforced grid cores and skin panels have been developed via Liquid Silicon Infiltration (LSI) and in situ joining methods. Because of its excellent specific stiffness and temperature resistance, these lightweight structures have a sound potential for various application areas such as aerospace and construction industries. In this study, the characterization of the mechanical performance of grid core structures for continuous fiber reinforced C/C-SiC sandwich composites under four-point-bending load is presented. The effective bending and shear stiffness and the deflection at mid-span of the sandwich structure are determined and compared through experimental, analytical and FE-simulation (Finite Element simulation) approaches. The comparison showed good correlation. The analytical and FE-simulation approaches have been further used to study the parameter effects and the influence of the different grid core structures on the bending properties respectively. The proposed different approaches are suitable to determine and simulate the mechanical properties of C/C-SiC sandwich structures and are versatile tools for further product development. | 2018 | Article | Shi, Yuan; Dileep, Pranav Kumar; Heidenreich, Bernhard; Koch, Dietmar | COMPOSITE STRUCTURES | Germany | 10.1016/j.compstruct.2018.07.086 | 0 | sandwich structure based continuous fiber reinforced grid core skin panel developed via liquid silicon infiltration lsi situ joining excellent specific stiffness temperature resistance lightweight structure sound potential various application area aerospace construction industry characterization mechanical performance grid core structure continuous fiber reinforced c c sic sandwich composite four point bending load presented effective bending shear stiffness deflection mid span sandwich structure determined compared experimental analytical fe simulation finite element simulation approach comparison showed good correlation analytical fe simulation approach used parameter effect influence different grid core structure bending property respectively proposed different approach suitable determine simulate mechanical property c c sic sandwich structure versatile tool product development
a thermal cracking pattern-based multiscale homogenization method for effective thermal conductivity of steel fiber reinforced concrete after high temperature | The mesoscopic thermal cracking behavior in steel fiber reinforced concrete (SFRC) caused by high-temperature load can result in a substantial reduction of effective thermal conductivity (ETC) at macroscale level. In this study, a multiscale homogenization method for identifying the ETC of thermally damaged SFRC is proposed. This new method is characterized by the consideration of crack thermal resis-tance effect rather than using temperature-dependent thermal conductivities of components in cemen-titious composite. A series of experiments on thermal conductivity of mortar, plain concrete, and SFRC heated at various temperatures is performed. The method predictions satisfy the experimental results extremely well when the interfacial thermal resistance (ITR) coefficient is assumed to increase linearly with temperature. The numerical and experimental results show that the ITR effect makes approximately 50%, 36%, and 7%-12% contributions to the overall thermal conductivity reductions in the mortar, plain concrete, and SFRC heated up to 600 degrees C , respectively. Moreover, it is found that the trend and magnitude of ETC reduction caused by heating increase with the increase in particle content and particle-matrix thermal conductivity ratio due to the synergistic effect of heat bridge and ITR. (c) 2021 Elsevier Ltd. All rights reserved. | 2021 | Article | Shen, Lei; Yao, Xiupeng; Zhu, De; Alkayem, Nizar Faisal; Cao, Maosen; Ren, Qingwen | INTERNATIONAL JOURNAL OF HEAT AND MASS TRANSFER | Peoples R China | 10.1016/j.ijheatmasstransfer.2021.121732 | 0 | mesoscopic thermal cracking behavior steel fiber reinforced concrete sfrc caused high temperature load result substantial reduction effective thermal conductivity etc macroscale level multiscale homogenization method identifying etc thermally damaged sfrc proposed new method characterized consideration crack thermal resis tance effect rather using temperature dependent thermal conductivity component cemen titious composite series experiment thermal conductivity mortar plain concrete sfrc heated various temperature performed method prediction satisfy experimental extremely well interfacial thermal resistance itr coefficient assumed increase linearly temperature numerical experimental show itr effect make approximately number percent number percent number percent number percent contribution overall thermal conductivity reduction mortar plain concrete sfrc heated number degree c respectively moreover found trend magnitude etc reduction caused heating increase increase particle content particle matrix thermal conductivity ratio due synergistic effect heat bridge itr c number ltd right reserved
properties investigation of fiber reinforced cement-based composites incorporating cenosphere fillers | The objective of this research study is the in-depth evaluation of the characteristics of fiber reinforced cement-based composites containing fly ash cenospheres (FACs) as lightweight filler material. The resulting composites showed excellent mechanical properties with higher specific strength as 34.69-24.11 kPa/kgm(-3). The 28-day compressive, flexural and tensile strengths were determined in the range of 55.92-30.38 MPa, 9.29-5.38 MPa, and 3.51-1.66 MPa, respectively. The higher pozzolanic activity of FACs contributed towards the better mechanical properties even at lower density. Microstructural analyses of the composites were carried out by SEM, nitrogen adsorption, and mercury intrusion porosimetry (MIP) while TGA was used for phase identification and phase transformation studies, respectively. The results indicated that FAC is a promising material for producing strong and lightweight structural members for use in building construction which can promote sustainable development. However, excessive FACs content in the composite may lead to higher porosity due to hollow spherical shape and chemical composition of FAC particles which affects the mechanical behavior and durability of cement-based composite. (C) 2017 Elsevier Ltd. All rights reserved. | 2017 | Article | Hanif, Asad; Lu, Zeyu; Diao, Su; Zeng, Xiaohui; Li, Zongjin | CONSTRUCTION AND BUILDING MATERIALS | Peoples R China | 10.1016/j.conbuildmat.2017.02.093 | 1 | objective research depth evaluation characteristic fiber reinforced cement based composite containing fly ash cenospheres facs lightweight filler material resulting composite showed excellent mechanical property higher specific strength number number number number kpa kgm number number day compressive flexural tensile strength determined range number number number number mpa number number number number mpa number number number number mpa respectively higher pozzolanic activity facs contributed towards better mechanical property even lower density microstructural analysis composite carried sem nitrogen adsorption mercury intrusion porosimetry mip tga used phase identification phase transformation study respectively indicated fac promising material producing strong lightweight structural member use building construction promote sustainable development however excessive facs content composite may lead higher porosity due hollow spherical shape chemical composition fac particle affect mechanical behavior durability cement based composite c number ltd right reserved
physico-mechanical and morphological properties of rice husk coconut husk fiber reinforced epoxy composites | In the recent years, many researches focus on waste to wealth concept, where agro-waste is converted into various valuable products especially on natural fiber polymeric composites. Selected fibers for this research were rice husk (RH) and coconut husk (CH). This research focused on the property enhancement of RH-CH fiber reinforced epoxy composites and comparison RH reinforced epoxy composites, CH reinforced epoxy composites, and RH-CH reinforced epoxy composites. RHCH reinforced epoxy composites were well-fabricated by mixing epoxy resin and different ratios of two types natural fibers via compression molding and stir casting methods. All the fabricated RH-CH reinforced epoxy composites were characterized using Fourier Transform Infrared Spectroscopy (FTIR), Scanning Electron Microscopy (SEM), Vickers Hardness Test (VHT), and tensile test (TT). FTIR results showed that 10wt% RH-CH reinforced epoxy composites created the strongest covalent bonding between cellulose inside RH-CH fiber and epoxide group compared to RH reinforced epoxy composites and CH reinforced epoxy composites. The combination of RH and CH fiber with the introduction of epoxy resin reduced the hydroxyl groups compared to either RH or CH fiber composites, respectively. This proved that mixture of RH and CH with epoxy matrix improved the properties of pure RH and CH and thus, better composites were fabricated. SEM images of 10wt% RH-CH reinforced epoxy composites showed better dispersion of RH-CH fiber within polymer matrix compared to RH reinforced epoxy composites and CH reinforced epoxy composites under the magnification of 2000. Both RH reinforced epoxy composites and CH reinforced epoxy composites showed porosity within the matrix. VHT showed that 10wt% RH-CH reinforced epoxy composites showed the smallest indentation value compared to RH reinforced epoxy composites and CH reinforced epoxy composites due to the highest interfacial adhesion between matrix and filler, which was proven by the SEM images. Tensile test of 10wt% RH-CH reinforced epoxy composites showed the highest tensile modulus with value of 2.6MPa. RH-CH reinforced epoxy composites showed higher tensile strength and modulus compared to RH and CH reinforced epoxy composites. Overall, it could be concluded that 10wt% RHCH reinforced epoxy composites performed the best in terms of physical, mechanical, and morphological perspective than RH reinforced epoxy composites and CH reinforced epoxy composites. This proved that RH and CH could be well-introduced as reinforcing filler in epoxy matrix to fabricate better composites for structural application. | 2020 | Article | Hui, Josephine Lai Chang; Azman, Fatin Fakhira; Baini, Rubiyah | MALAYSIAN JOURNAL OF FUNDAMENTAL AND APPLIED SCIENCES | Malaysia |  | 1 | recent year many research focus waste wealth concept agro waste converted various valuable product especially natural fiber polymeric composite selected fiber research rice husk rh coconut husk ch research focused property enhancement rh ch fiber reinforced epoxy composite comparison rh reinforced epoxy composite ch reinforced epoxy composite rh ch reinforced epoxy composite rhch reinforced epoxy composite well fabricated mixing epoxy resin different ratio two type natural fiber via compression molding stir casting fabricated rh ch reinforced epoxy composite characterized using fourier transform infrared spectroscopy ftir scanning electron microscopy sem vickers hardness test vht tensile test tt ftir showed 10wt percent rh ch reinforced epoxy composite created strongest covalent bonding cellulose inside rh ch fiber epoxide group compared rh reinforced epoxy composite ch reinforced epoxy composite combination rh ch fiber introduction epoxy resin reduced hydroxyl group compared either rh ch fiber composite respectively proved mixture rh ch epoxy matrix improved property pure rh ch thus better composite fabricated sem image 10wt percent rh ch reinforced epoxy composite showed better dispersion rh ch fiber within polymer matrix compared rh reinforced epoxy composite ch reinforced epoxy composite magnification number rh reinforced epoxy composite ch reinforced epoxy composite showed porosity within matrix vht showed 10wt percent rh ch reinforced epoxy composite showed smallest indentation value compared rh reinforced epoxy composite ch reinforced epoxy composite due highest interfacial adhesion matrix filler proven sem image tensile test 10wt percent rh ch reinforced epoxy composite showed highest tensile modulus value number 6mpa rh ch reinforced epoxy composite showed higher tensile strength modulus compared rh ch reinforced epoxy composite overall could concluded 10wt percent rhch reinforced epoxy composite performed best term physical mechanical morphological perspective rh reinforced epoxy composite ch reinforced epoxy composite proved rh ch could well introduced reinforcing filler epoxy matrix fabricate better composite structural application
three-dimensional piezoelasticity solution for dynamics of cross-ply cylindrical shells integrated with piezoelectric fiber reinforced composite actuators and sensors | A benchmark three-dimensional (3D) exact piezoelasticity solution is presented for free vibration and steady state forced response of simply supported smart cross-ply circular cylindrical shells of revolutions and panels integrated with surface-bonded or embedded monolithic piezoelectric or piezoelectric fiber reinforced composite (PFRC) layers. The effective properties of PFRC laminas for the 3D case are obtained based on a fully coupled iso-field model. The governing partial differential equations are reduced to ordinary differential equations in the thickness coordinate by expanding all entities for each layer in double Fourier series in span coordinates, which identically satisfy the boundary conditions at the simply-supported ends. These equations with variable coefficients are solved using the modified Frobenius method, wherein the solution is constructed as a product of an exponential function and a power series. The unknown constants of the general solution are finally obtained by employing the transfer matrix method across the layers. Results for natural frequencies and the forced response are presented for single layer piezoelectric and multilayered hybrid composite and sandwich shells of revolution and shell panels integrated with monolithic piezoelectric and PFRC actuator/sensor layers. The present benchmark solution would help assess 2D shell theories for dynamic response of hybrid cylindrical shells. (C) 2010 Elsevier Ltd. All rights reserved. | 2010 | Article | Kapuria, S.; Kumari, P. | COMPOSITE STRUCTURES | India | 10.1016/j.compstruct.2010.02.016 | 0 | benchmark three dimensional 3d exact piezoelasticity solution presented free vibration steady state forced response simply supported smart cross ply circular cylindrical shell revolution panel integrated surface bonded embedded monolithic piezoelectric piezoelectric fiber reinforced composite pfrc layer effective property pfrc lamina 3d case obtained based fully coupled iso field model governing partial differential equation reduced ordinary differential equation thickness coordinate expanding entity layer double fourier series span coordinate identically satisfy boundary condition simply supported end equation variable coefficient solved using modified frobenius method wherein solution constructed product exponential function power series unknown constant general solution finally obtained employing transfer matrix method across layer natural frequency forced response presented single layer piezoelectric multilayered hybrid composite sandwich shell revolution shell panel integrated monolithic piezoelectric pfrc actuator sensor layer present benchmark solution would help ass 2d shell theory dynamic response hybrid cylindrical shell c number ltd right reserved
vibration-based damage identification using reconstructed frfs in composite structures | This work aims to establish a vibration-based damage identification method for fiber-reinforced laminated composites and their sandwich construction. This new on-line structural damage identification technique uses the structural dynamic system reconstruction method exploiting the frequency response functions (FRFs) of a damaged structure. To verify the effectiveness of this damage identification method, the frequency responses obtained by vibration testing of fatigue-damaged laminated composites and honeycomb sandwich beams with debonding are examined according to the extent of the damage via the fatigue-damage load cycle for laminated composites, and via the debonding extent for honeycomb sandwich beams. The changes of the peaks and valley of the FRFs according to the debonding extent and the fatigue load cycles are examined, and the area changes in the FRFs are also discussed as the damage index. The residual FRFs or the difference between intact and damaged FRFs are newly defined for application of the on-line damage identification method. Finally, the delamination extent for the sandwich beams and the fatigue damage level for the laminated composites can be easily identified in terms of the changes in natural frequencies and damping ratios of the reconstructed FRFs for these damaged composite structures. (C) 2002 Elsevier Science Ltd. All rights reserved. | 2003 | Article | Kim, HY | JOURNAL OF SOUND AND VIBRATION | South Korea | 10.1006/jsvi.2002.5119 | 0 | work aim establish vibration based damage identification method fiber reinforced laminated composite sandwich construction new line structural damage identification technique us structural dynamic system reconstruction method exploiting frequency response function frfs damaged structure verify effectiveness damage identification method frequency response obtained vibration testing fatigue damaged laminated composite honeycomb sandwich beam debonding examined according extent damage via fatigue damage load cycle laminated composite via debonding extent honeycomb sandwich beam change peak valley frfs according debonding extent fatigue load cycle examined area change frfs also discussed damage index residual frfs difference intact damaged frfs newly defined application line damage identification method finally delamination extent sandwich beam fatigue damage level laminated composite easily identified term change natural frequency damping ratio reconstructed frfs damaged composite structure c number science ltd right reserved
advances in adhesive joining of carbon fibre/polymer composites to steel members for repair and rehabilitation of bridge structures | Generally, it is relatively easy to obtain a high joint strength with most modern bonding systems if these are cured under ideal factory conditions. However, civil engineering construction joints are cured on site and are required to last the lifetime of the structural member in harsh environmental conditions. This implies that site joints might not be constructed and cured as well as those fabricated in the factory. The paper compares two possible methods for bonding an FRP composite patch/plate to a steel adherend suitable for construction sites. The first method utilises the accepted technique of bonding two dissimilar materials using a two-part cold cure adhesive. The second method employs a pre-impregnated FRP composite plate in conjunction with a compatible film adhesive; these comparisons are undertaken by examining the results of double-strap butt joint tests. A possible site technique using the pre-impregnated FRP composite to upgrade a steel beam whilst it is under a low frequency vibration load is investigated; this represents the repair of a steel bridge constantly under traversing traffic. The butt joint test results show that on average, the pre-impregnated composite in conjunction with the film adhesive leads to a failure load which is 15% higher than that of the cold setting adhesive technique. The results of the rehabilitated beam tests show that the bonded joint between the pre-impregnated CFRP composite and the steel adherend did not suffer any significant damage from the low frequency vibrations imposed upon the steel beam during the cure period. | 2006 | Article; Proceedings Paper | Hollaway, L. C.; Zhang, L.; Photiou, N. K.; Teng, J. G.; Zhang, S. S. | ADVANCES IN STRUCTURAL ENGINEERING | England | 10.1260/136943306779369419 | 0 | generally relatively easy obtain high joint strength modern bonding system cured ideal factory condition however civil engineering construction joint cured site required last lifetime structural member harsh environmental condition implies site joint might constructed cured well fabricated factory paper compare two possible bonding frp composite patch plate steel adherend suitable construction site first method utilises accepted technique bonding two dissimilar material using two part cold cure adhesive second method employ pre impregnated frp composite plate conjunction compatible film adhesive comparison undertaken examining double strap butt joint test possible site technique using pre impregnated frp composite upgrade steel beam whilst low frequency vibration load investigated represents repair steel bridge constantly traversing traffic butt joint test show average pre impregnated composite conjunction film adhesive lead failure load number percent higher cold setting adhesive technique rehabilitated beam test show bonded joint pre impregnated cfrp composite steel adherend suffer significant damage low frequency vibration imposed upon steel beam cure period
reinforcement of silty soil via regenerated fiber polymer: a study on microscopic mechanisms | Utilizing regenerated polyester fibers (RPFs) for the reinforcement of silty road bases not only enhances the soil's engineering performance but also offers a sustainable method for repurposing waste polyester bottles. To investigate the engineering properties and microscopic behaviors of this reinforced silty soil, a series of extensive physico-mechanical tests were conducted, supplemented by Scanning Electron Microscopy (SEM) analyses. These evaluations focused on the influence of variables such as fiber content, fiber length, moisture content, and curing duration on the modified soil's performance. The fiber content of the test was 0-1%, and the fiber length was 6-17 mm. The results indicate that curing age had a less significant impact on liquid and plastic limits than the addition of fiber, along with a marginal decline in the plasticity index over time. The rate of shrinkage in the unmodified soil was between 1.04 and 1.45 times higher than that in the fiber-reinforced soil, indicating effective shrinkage control by the fibers. However, variations in maximum dry density (rho dmax) were insignificant across different fiber contents, while a slight increase was observed in the optimum moisture content (OMC) as fiber dosage increased. After a 28-day curing period, the resilient modulus and California Bearing Ratio (CBR) met highway road base design standards. A decline in unconfined compressive strength was noted when the fiber dosage exceeded 0.2%. The addition of fibers mitigated diagonal cracking and shifted the failure pattern towards a more ductile mode. This research contributes scientific insights for the broader application and promotion of silty road base improvement techniques using RPFs. | 2023 | Article | Liu, Xiaoyan; Yan, Shihao; Liu, Lulu | MATERIALS | Peoples R China | 10.3390/ma16206741 | 0 | utilizing regenerated polyester fiber rpfs reinforcement silty road base enhances soil engineering performance also offer sustainable method repurposing waste polyester bottle investigate engineering property microscopic behavior reinforced silty soil series extensive physico mechanical test conducted supplemented scanning electron microscopy sem analysis evaluation focused influence variable fiber content fiber length moisture content curing duration modified soil performance fiber content test number number percent fiber length number number mm indicate curing age le significant impact liquid plastic limit addition fiber along marginal decline plasticity index time rate shrinkage unmodified soil number number number number time higher fiber reinforced soil indicating effective shrinkage control fiber however variation maximum dry density rho dmax insignificant across different fiber content slight increase observed optimum moisture content omc fiber dosage increased number day curing period resilient modulus california bearing ratio cbr met highway road base design standard decline unconfined compressive strength noted fiber dosage exceeded number number percent addition fiber mitigated diagonal cracking shifted failure pattern towards ductile mode research contributes scientific insight broader application promotion silty road base improvement technique using rpfs
simplified analysis of short-term behavior for hybrid frp-concrete beams | Fiber reinforced polymer (FRP) has gained much attention in civil engineering due to their high strength-to-weight and stiffness-to-weight ratios, corrosion resistance and good fatigue resistance. In recent years FRP material has been widely applied in the bridge engineering to solve the corrosion of the reinforcing steel and the corresponding deterioration of the concrete. To make the best use of materials and reduce the initial cost, hybrid FRP-concrete structures have been considered as the most effective combinative form. The basic design concepts for hybrid FRP-concrete beams and plank bridges consisted of a number of individual hybrid beams are introduced detailed in this paper. The study presents methods of simplified failure analysis, ductility consideration and the calculations of simplified stiffness and deformations for the hybrid FRP-concrete beams, respectively. A preliminary design procedure for the hybrid beams is presented based on a complete set of stiffness, strength and ductility design requirements. | 2006 | Proceedings Paper | Wang Yanlei; Ou Jinping | 8th International Conference on Steel-Concrete Composite and Hybrid Structures, Proceedings | Peoples R China |  | 0 | fiber reinforced polymer frp gained much attention civil engineering due high strength weight stiffness weight ratio corrosion resistance good fatigue resistance recent year frp material widely applied bridge engineering solve corrosion reinforcing steel corresponding deterioration concrete make best use material reduce initial cost hybrid frp concrete structure considered effective combinative form basic design concept hybrid frp concrete beam plank bridge consisted number individual hybrid beam introduced detailed paper present simplified failure ductility consideration calculation simplified stiffness deformation hybrid frp concrete beam respectively preliminary design procedure hybrid beam presented based complete set stiffness strength ductility design requirement
electrical resistivity measurements to determine the steel fiber content of concrete | Although steel fiber reinforced concrete is becoming increasingly popular in the construction industry, its application is currently limited to certain areas. One reason is the lack of an economical non-destructive testing method to determine the content, distribution, and orientation of steel fibers in fresh and hardened concrete. However, these parameters are decisive for the assessment of the static performance of a building component. In this article a new test method is proposed, which is based on the electrical conductivity of concrete. Using a two-electrode experimental set-up, measurements of the electrical conductivity were done on hardened concrete cubes with defined fiber content and a correlation between electrical conductivity and fiber content could be identified. Within the scope of extensive test series, the fiber content and the age of specimens were varied, and several identical series were produced and observed to ensure statistically verified results. At this stage of research the test method based on electrical conductivity measurement provides reliable results on the fiber content of preconditioned concrete cubes. Based on the results a new model was developed to quantify the fiber content of the examined cubes. This model is based on the estimation of the relative conductivity, the so-called increase of conductivity. Undesired influences caused by aging, respectively hydration in the young concrete age were eliminated, by relating the conductivity of fiber reinforced concrete to an unreinforced concrete. Further investigations with focus on the influence of concrete composition and other specimen sizes are going to be conducted as next steps for the development of an in situ test setup for the diagnosis of concrete structures. | 2022 | Article | Cleven, Simon; Raupach, Michael; Matschei, Thomas | STRUCTURAL CONCRETE | Germany | 10.1002/suco.202100832 | 0 | although steel fiber reinforced concrete becoming increasingly popular construction industry application currently limited certain area one reason lack economical non destructive testing method determine content distribution orientation steel fiber fresh hardened concrete however parameter decisive assessment static performance building component article new test method proposed based electrical conductivity concrete using two electrode experimental set measurement electrical conductivity done hardened concrete cube defined fiber content correlation electrical conductivity fiber content could identified within scope extensive test series fiber content age specimen varied several identical series produced observed ensure statistically verified stage research test method based electrical conductivity measurement provides reliable fiber content preconditioned concrete cube based new model developed quantify fiber content examined cube model based estimation relative conductivity called increase conductivity undesired influence caused aging respectively hydration young concrete age eliminated relating conductivity fiber reinforced concrete unreinforced concrete investigation focus influence concrete composition specimen size going conducted next step development situ test setup diagnosis concrete structure
strength gain monitoring and construction quality evaluation on non-dispersible underwater concrete using pzt sensors | Owing to the undrained construction, not only the admixtures but also the hardening process is believed to have a significant effect on the final strength of non-dispersible underwater concrete (UWC). To ensure the stability and workability of UWC, this paper defined the hydration stages of UWC by conducting an early-age hydration monitoring experiment based on PZT (Piezoceramic Lead-Zirconate-Titanate) sensors and an isothermal calorimetry experiment. Additionally, a 90-day strength gain monitoring experiment and a compressive strength experiment were also carried out to establish a semi-empirical strength prediction model, which can be utilized to assess the real strength of UWC by substituting the monitoring data from practical structures. With practical application in a corroded bridge pier strengthened by prefabricated Basalt FRP (BFRP) shell and UWC, the strength prediction model presents a high accuracy on the prediction of hardening strength of UWC, and all the indices of the practical bridge pier strengthened by BFRP and UWC meet with the design codes. This indicates that the strength monitoring approach and construction quality evaluation method can apply to practical underwater structures. | 2022 | Article | Wang, Juan; Jiang, Shaofei; Cui, Erjiang; Yang, Wenjun; Yang, Zhengxian | CONSTRUCTION AND BUILDING MATERIALS | Peoples R China | 10.1016/j.conbuildmat.2022.126400 | 0 | owing undrained construction admixture also hardening process believed significant effect final strength non dispersible underwater concrete uwc ensure stability workability uwc paper defined hydration stage uwc conducting early age hydration monitoring experiment based pzt piezoceramic lead zirconate titanate sensor isothermal calorimetry experiment additionally number day strength gain monitoring experiment compressive strength experiment also carried establish semi empirical strength prediction model utilized ass real strength uwc substituting monitoring practical structure practical application corroded bridge pier strengthened prefabricated basalt frp bfrp shell uwc strength prediction model present high accuracy prediction hardening strength uwc index practical bridge pier strengthened bfrp uwc meet design code indicates strength monitoring approach construction quality evaluation method apply practical underwater structure
glass fiber-epoxy composites with carbon nanotube fillers for enhancing properties in structure modeling and analysis using artificial intelligence technique | Hybrid composite materials are a form of material thatincorporates morethan one type of reinforcement into a matrix to attain enhanced qualities.This usually includes the use of nanoparticle fillers in classic advancedcomposites with fiber reinforcements such as carbon or glass. In thecurrent investigation, the impact of carbon nanopowder filler on thewear and thermal performance of the chopped strand mat E-glass fiber-reinforcedepoxy composite (GFREC) were analyzed. Multiwall carbon nanotube (MWCNT)fillers were used; they react with the resin system to contributea significant improvement of properties in the polymer cross-linkingweb. The experiments were carried out employing the central compositemethod of design of experiment (DOE). A polynomial mathematical modelwas created using response surface methodology (RSM). To forecastthe wear rate of composites, four machine learning (ML) regressionmodels were built. The study's findings indicate that the additionof carbon nanopowder has a substantial impact on the wear behaviorof composites. This is mostly owing to the homogeneity created bythe carbon nanofillers in uniformly dispersing the reinforcementsin the matrix phase. Results revealed that a load of 1.005 kg, a slidingvelocity of 1.499 m/s, a sliding distance of 150 m, and 15 wt % offiller were found to be the optimal parameters for the efficient reductionof specific wear rate. Composites with 10 and 20% carbon contentsexhibit lower thermal expansion coefficients than plain composites.These composites' coefficients of thermal expansion fell by45 and 9%, respectively. If the carbon proportion increases beyond20%, so will the thermal coefficient of expansion. | 2023 | Article | Vaddar, Lokesh; Thatti, Basava; Reddy, Bijjam Ramgopal; Chittineni, Suneetha; Govind, Nandipati; Vijay, Miditana; Anjinappa, Chandrashekar; Razak, Abdul; Saleel, ChanduVeetil Ahamed | ACS OMEGA | India | 10.1021/acsomega.3c01067 | 0 | hybrid composite material form material thatincorporates morethan one type reinforcement matrix attain enhanced quality usually includes use nanoparticle filler classic advancedcomposites fiber reinforcement carbon glass thecurrent investigation impact carbon nanopowder filler thewear thermal performance chopped strand mat e glass fiber reinforcedepoxy composite gfrec analyzed multiwall carbon nanotube mwcnt filler used react resin system contributea significant improvement property polymer cross linkingweb experiment carried employing central compositemethod design experiment doe polynomial mathematical modelwas created using response surface methodology rsm forecastthe wear rate composite four machine learning ml regressionmodels built finding indicate additionof carbon nanopowder substantial impact wear behaviorof composite mostly owing homogeneity created bythe carbon nanofillers uniformly dispersing reinforcementsin matrix phase revealed load number number kg slidingvelocity number number sliding distance number number wt percent offiller found optimal parameter efficient reductionof specific wear rate composite number number percent carbon contentsexhibit lower thermal expansion coefficient plain composite composite coefficient thermal expansion fell by45 number percent respectively carbon proportion increase beyond20 percent thermal coefficient expansion
construction of complex features for computational predicting ncrna-protein interaction | Non-coding RNA (ncRNA) plays important roles in many critical regulation processes. Many ncRNAs perform their regulatory functions by the form of RNA-protein complexes. Therefore, identifying the interaction between ncRNA and protein is fundamental to understand functions of ncRNA. Under pressures from expensive cost of experimental techniques, developing an accuracy computational predictive model has become an indispensable way to identify ncRNA-protein interaction. A powerful predicting model of ncRNA-protein interaction needs a good feature set of characterizing the interaction. In this paper, a novel method is put forward to generate complex features for characterizing ncRNA-protein interaction (named CFRP). To obtain a comprehensive description of ncRNA-protein interaction, complex features are generated by non-linear transformations from the traditional k-mer features of ncRNA and protein sequences. To further reduce the dimensions of complex features, a group of discriminative features are selected by random forest. To validate the performances of the proposed method, a series of experiments are carried on several widely-used public datasets. Compared with the traditional k-mer features, the CFRP complex features can boost the performances of ncRNA-protein interaction prediction model. Meanwhile, the CFRP-based prediction model is compared with several state-of-the-art methods, and the results show that the proposed method achieves better performances than the others in term of the evaluation metrics. In conclusion, the complex features generated by CFRP are beneficial for building a powerful predicting model of ncRNA-protein interaction. | 2019 | Article | Dai, Qiguo; Guo, Maozu; Duan, Xiaodong; Teng, Zhixia; Fu, Yueyue | FRONTIERS IN GENETICS | Peoples R China | 10.3389/fgene.2019.00018 | 0 | non coding rna ncrna play important role many critical regulation process many ncrnas perform regulatory function form rna protein complex therefore identifying interaction ncrna protein fundamental understand function ncrna pressure expensive cost experimental technique developing accuracy computational predictive model become indispensable way identify ncrna protein interaction powerful predicting model ncrna protein interaction need good feature set characterizing interaction paper novel method put forward generate complex feature characterizing ncrna protein interaction named cfrp obtain comprehensive description ncrna protein interaction complex feature generated non linear transformation traditional k mer feature ncrna protein sequence reduce dimension complex feature group discriminative feature selected random forest validate performance proposed method series experiment carried several widely used public datasets compared traditional k mer feature cfrp complex feature boost performance ncrna protein interaction prediction model meanwhile cfrp based prediction model compared several state art show proposed method achieves better performance others term evaluation metric complex feature generated cfrp beneficial building powerful predicting model ncrna protein interaction
correlation between results obtained from four-point bending tests (4pbt) and double punch tests (dpt) in concrete reinforced with hooked-end steel fibers | Most building codes prescribe the performance of steel fiber reinforced concrete (SFRC) from beam test results and, therefore, correlation models are required to estimate beam performance from more simplified tests such as double punch test (DPT). DPT provides advantages in terms of specimen size, equipment and simplified testing procedures. It also causes less variations in results, as compared to other methodologies of indirect tensile tests. The objective of this study is to propose correlations between SFRC's strength and toughness test results measured from 4PBT in beams and DPT in cylinders. The variables of the experimental program were the dosage and the number of hooks at the ends of the steel fibers. The proposed correlation models were developed from the results of the 80 samples tested in this study and the 34 additional tests reported in previous studies. Results from Analysis of Variance helped to identify that correlations between the strength from 4PBT and DPT can be used for SFRC with compressive strength varying between 21 and 45 MPa. Results from box-and-whisker analysis show that the mean value of the calculated to measured strength and toughness ratios, associated to the developed correlations, are lower than and close to unity, which indicates that the prediction provides conservative results and close to the measured values. The correlations were developed using a practical functional form that can be easily implemented in design codes. | 2021 | Article | Carrillo, Julian; Torres, Diego; Guerrero, Hector | ENGINEERING STRUCTURES | Colombia | 10.1016/j.engstruct.2021.112353 | 0 | building code prescribe performance steel fiber reinforced concrete sfrc beam test therefore correlation model required estimate beam performance simplified test double punch test dpt dpt provides advantage term specimen size equipment simplified testing procedure also cause le variation compared methodology indirect tensile test objective propose correlation sfrc strength toughness test measured 4pbt beam dpt cylinder variable experimental program dosage number hook end steel fiber proposed correlation model developed number sample tested number additional test reported previous study variance helped identify correlation strength 4pbt dpt used sfrc compressive strength varying number number mpa box whisker show mean value calculated measured strength toughness ratio associated developed correlation lower close unity indicates prediction provides conservative close measured value correlation developed using practical functional form easily implemented design code
meta-analysis and machine learning models to optimize the efficiency of self-healing capacity of cementitious material | Concrete and cement-based materials inherently possess an autogenous self-healing capacity. Despite the huge amount of literature on the topic, self-healing concepts still fail to consistently enter design strategies able to effectively quantify their benefits on structural performance. This study aims to develop quantitative relationships through statistical models and artificial neural network (ANN) by establishing a correlation between the mix proportions, exposure type and time, and width of the initial crack against suitably defined self-healing indices (SHI), quantifying the recovery of material performance. Furthermore, it is intended to pave the way towards consistent incorporation of self-healing concepts into durability-based design approaches for reinforced concrete structures, aimed at quantifying, with reliable confidence, the benefits in terms of slower degradation of the structural performance and extension of the service lifespan. It has been observed that the exposure type, crack width and presence of healing stimulators such as crystalline admixtures has the most significant effect on enhancing SHI and hence self-healing efficiency. However, other parameters, such as the amount of fibers and Supplementary Cementitious Materials have less impact on the autogenous self-healing. The study proposes, through suitably built design charts and ANN analysis, a straightforward input-output model to quickly predict and evaluate, and hence design, the self-healing efficiency of cement-based materials. | 2021 | Article | Gupta, Shashank; Al-Obaidi, Salam; Ferrara, Liberato | MATERIALS | Italy | 10.3390/ma14164437 | 0 | concrete cement based material inherently posse autogenous self healing capacity despite huge amount literature topic self healing concept still fail consistently enter design strategy able effectively quantify benefit structural performance aim develop quantitative relationship statistical model artificial neural network ann establishing correlation mix proportion exposure type time width initial crack suitably defined self healing index shi quantifying recovery material performance furthermore intended pave way towards consistent incorporation self healing concept durability based design approach reinforced concrete structure aimed quantifying reliable confidence benefit term slower degradation structural performance extension service lifespan observed exposure type crack width presence healing stimulators crystalline admixture significant effect enhancing shi hence self healing efficiency however parameter amount fiber supplementary cementitious material le impact autogenous self healing proposes suitably built design chart ann straightforward input output model quickly predict evaluate hence design self healing efficiency cement based material
thermal performance evaluation of a prefabricated fiber-reinforced plastic building envelope system | Fiber-reinforced plastic (FRP) materials are extensively used in building construction, primarily due to their superior structural performance characteristics. Recently, a newly-developed concept consisting of a prefabricated, interlocking fiberglass composite panel system has been adopted for use in the construction of building envelope systems. The structural characteristics of these panels allow, among other things, expeditious construction. Other performance advantages include corrosion resistance, reduced maintenance, electric insulation characteristics, and electromagnetic transparency. Since little information is available on the thermal performance characteristics of such a panel system, a testing program was developed to investigate the thermal insulation characteristics of FRP panels that are commercially available at the present. Two full-scale 1.2 m by 1.2 m (4 ft by 4 ft) FRP panels were tested, Two panel thicknesses were considered: 25 mm (1 in.) and 75 mm (3 in.). The thermal characteristics of the panels were measured including the effects of the presence of the joints between the panels. A temperature-controlled test plate, calibrated with fibrous glass board material of known thermal conductivity, was used with heat Row sensors to determine the thermal resistance of the FRP panels at the mid-sections of panels and at the interfaces (i.e. joints) between two adjoining panels. Two conditions were simulated; 'dry joint' which includes only mechanical interlocking at the joints, and 'sealed joint' in which the joints were sealed with a commercially available sealant. The R values of the tested panels were approximately 5% to 46% higher in the sealed-joint condition, Sealed joints decrease heat exchange across the envelope system, thereby increasing the thermal resistance values of the panel system. The relatively high R value of the 75 mm panel system (2.0 (m(2) K)/W(11.36 (h ft(2) degrees F)/Btu)) is encouraging, and makes this envelope system a potential candidate for wider use in energy-conscious commercial buildings. | 1996 | Article | Abdou, OA; Murali, K; Morsi, A | ENERGY AND BUILDINGS | USA | 10.1016/0378-7788(95)00967-1 | 0 | fiber reinforced plastic frp material extensively used building construction primarily due superior structural performance characteristic recently newly developed concept consisting prefabricated interlocking fiberglass composite panel system adopted use construction building envelope system structural characteristic panel allow among thing expeditious construction performance advantage include corrosion resistance reduced maintenance electric insulation characteristic electromagnetic transparency since little information available thermal performance characteristic panel system testing program developed investigate thermal insulation characteristic frp panel commercially available present two full scale number number number number number ft number ft frp panel tested two panel thickness considered number mm number number mm number thermal characteristic panel measured including effect presence joint panel temperature controlled test plate calibrated fibrous glass board material known thermal conductivity used heat row sensor determine thermal resistance frp panel mid section panel interface e joint two adjoining panel two condition simulated dry joint includes mechanical interlocking joint sealed joint joint sealed commercially available sealant r value tested panel approximately number percent number percent higher sealed joint condition sealed joint decrease heat exchange across envelope system thereby increasing thermal resistance value panel system relatively high r value number mm panel system number number number k w number number h ft number degree f btu encouraging make envelope system potential candidate wider use energy conscious commercial building
state-of-the-art review on experimental investigations of textile-reinforced concrete exposed to high temperatures | Textile-reinforced concrete (TRC) is a promising composite material with enormous potential in structural applications because it offers the possibility to construct slender, lightweight, and robust elements. However, despite the good heat resistance of the inorganic matrices and the well-established knowledge on the high-temperature performance of the commonly used fibrous reinforcements, their application in TRC elements with very small thicknesses makes their effectiveness against thermal loads questionable. This paper presents a state-of-the-art review on the thermomechanical behavior of TRC, focusing on its mechanical performance both during and after exposure to high temperatures. The available knowledge from experimental investigations where TRC has been tested in thermomechanical conditions as a standalone material is compiled, and the results are compared. This comparative study identifies the key parameters that determine the mechanical response of TRC to increased temperatures, being the surface treatment of the textiles and the combination of thermal and mechanical loads. It is concluded that the uncoated carbon fibers are the most promising solution for a fire-safe TRC application. However, the knowledge gaps are still large, mainly due to the inconsistency of the testing methods and the stochastic behavior of phenomena related to heat treatment (such as spalling). | 2021 | Review | Kapsalis, Panagiotis; Tysmans, Tine; Van Hemelrijck, Danny; Triantafillou, Thanasis | JOURNAL OF COMPOSITES SCIENCE | Greece | 10.3390/jcs5110290 | 0 | textile reinforced concrete trc promising composite material enormous potential structural application offer possibility construct slender lightweight robust element however despite good heat resistance inorganic matrix well established knowledge high temperature performance commonly used fibrous reinforcement application trc element small thickness make effectiveness thermal load questionable paper present state art review thermomechanical behavior trc focusing mechanical performance exposure high temperature available knowledge experimental investigation trc tested thermomechanical condition standalone material compiled compared comparative identifies key parameter determine mechanical response trc increased temperature surface treatment textile combination thermal mechanical load concluded uncoated carbon fiber promising solution fire safe trc application however knowledge gap still large mainly due inconsistency testing stochastic behavior phenomenon related heat treatment spalling
shear rehabilitation of g-girder bridges in alberta using fibre reinforced polymer sheets | Many bridges were built in Alberta after World War II with type G-girder precast concrete elements. Today, there are approximately 1500 G-girder bridges still in service all over the province. These bridges are typical short span (approximately 6 m long), simply supported, and without shear keys between girders. Structural deficiency of the G-girders, especially in shear, plus the economic constraints of the government demand that an economical and efficient method for rehabilitation of these bridges be developed. A research program at the University of Alberta, in collaboration with Alberta Transportation and Utilities and ISIS Canada, has been established to study the feasibility of using fibre reinforced polymers (FRP) to rehabilitate concrete bridge girders deficient in shear. This paper will address the structural deficiency of the G-girders and present eight full-scale test results from four G-girders removed from existing bridges. Carbon and glass FRP sheets and two repair schemes were used in the rehabilitation. Three commonly used shear strength evaluation methods, strut-and-tie model, modified compression field theory, and grid analysis, are investigated. The loads predicted by these three methods are in good agreement with the experimental results. The shear contribution of the FRP sheets at any angle can be accurately accounted for in the analysis. All three methods are found to be consistent. | 2000 | Article | Deniaud, C; Cheng, JJR | CANADIAN JOURNAL OF CIVIL ENGINEERING | Canada |  | 0 | many bridge built alberta world war ii type g girder precast concrete element today approximately number g girder bridge still service province bridge typical short span approximately number long simply supported without shear key girder structural deficiency g girder especially shear plus economic constraint government demand economical efficient method rehabilitation bridge developed research program university alberta collaboration alberta transportation utility isi canada established feasibility using fibre reinforced polymer frp rehabilitate concrete bridge girder deficient shear paper address structural deficiency g girder present eight full scale test four g girder removed existing bridge carbon glass frp sheet two repair scheme used rehabilitation three commonly used shear strength evaluation strut tie model modified compression field theory grid investigated load predicted three good agreement experimental shear contribution frp sheet angle accurately accounted three found consistent
thermal buckling analysis of sandwich plates with soft core and cnt-reinforced composite face sheets | Previous studies on the thermal buckling of sandwich plates with composite face sheets indicate that only thin skins with high stiffness and low coefficients of thermal expansion (CTE) can lead to the desired buckling temperatures. Thus, carbon nanotubes (CNTs) that can significantly enhance thermo-mechanical properties of fibre-reinforced polymer composites are used in the present study to increase the critical buckling temperature of sandwich plates with soft core and laminated composite face sheets. First, a comprehensive series of experimental tests are conducted to evaluate the effects of nanotubes on thermo-mechanical properties of the face sheets. The experimental results indicate that using only 0.3% CNTs considerably increases the longitudinal and transverse Young's modulus and shear modulus of the carbon fibre/epoxy composite face sheets. The obtained data also show that CNTs significantly decrease the CTE of composite skins. Subsequently, thermal buckling equations of sandwich plates with CNT-reinforced composite face sheets are derived based on piecewise low-order shear deformation theory (PLSDT). Three analytical, semi analytical, and numerical methods are used to investigate thermal buckling behaviour of the sandwich plates with various boundary conditions. To verify the results, several comparisons are performed, which show that the implemented methods can predict the buckling temperatures of sandwich plates with high accuracy. Finally, a parametric study is conducted to examine the effects of CNTs on the thermal buckling of sandwich plates for different length to thickness ratios, thicknesses of face sheets, stacking sequences of layers, and various types of boundary conditions. The results indicate that CNTs can increase the critical buckling temperature of sandwich plates by 22%-36%, based on the layup, geometrical parameters, and boundary conditions. | 2021 | Article | Kamarian, Saeed; Bodaghi, Mahdi; Isfahani, Reza Barbaz; Song, Jung-il | JOURNAL OF SANDWICH STRUCTURES & MATERIALS | South Korea | 10.1177/1099636220935557 | 0 | previous study thermal buckling sandwich plate composite face sheet indicate thin skin high stiffness low coefficient thermal expansion cte lead desired buckling temperature thus carbon nanotube cnts significantly enhance thermo mechanical property fibre reinforced polymer composite used present increase critical buckling temperature sandwich plate soft core laminated composite face sheet first comprehensive series experimental test conducted evaluate effect nanotube thermo mechanical property face sheet experimental indicate using number number percent cnts considerably increase longitudinal transverse young modulus shear modulus carbon fibre epoxy composite face sheet obtained also show cnts significantly decrease cte composite skin subsequently thermal buckling equation sandwich plate cnt reinforced composite face sheet derived based piecewise low order shear deformation theory plsdt three analytical semi analytical numerical used investigate thermal buckling behaviour sandwich plate various boundary condition verify several comparison performed show implemented predict buckling temperature sandwich plate high accuracy finally parametric conducted examine effect cnts thermal buckling sandwich plate different length thickness ratio thickness face sheet stacking sequence layer various type boundary condition indicate cnts increase critical buckling temperature sandwich plate number percent number percent based layup geometrical parameter boundary condition
current status and development trends of fiber-recycling in japan | Fibers are used for a large variety of applications. Textiles, nonwovens as well as fiber reinforced composite materials are commonly used in daily life and in technical applications. However, the increase of fiber can not suffice the demand of people. And fiber shortages have became a key problem. To face these challenges, recycling is considered as an effective way to fiber wastes. As a problem in environment, resource and constructing recycling society, fiber-recycling has been highly concerned in present Japanese society. This job has been actively pushed forward, whether in the government or in research institutes or in civilian organizations. This article studies current status and development trends of fiber-recycling in Japan in different angles. It provides reference not only on constructing full cycling model but also on further promoting the field of fiber-recycling research. | 2012 | Proceedings Paper | Lv, Lihua; Su, Xinggen; Yu, Yongling | PROGRESS IN ENVIRONMENTAL SCIENCE AND ENGINEERING (ICEESD2011), PTS 1-5 | Peoples R China | 10.4028/www.scientific.net/amr.356-360.2796 | 0 | fiber used large variety application textile nonwovens well fiber reinforced composite material commonly used daily life technical application however increase fiber suffice demand people fiber shortage became key problem face challenge recycling considered effective way fiber waste problem environment resource constructing recycling society fiber recycling highly concerned present japanese society job actively pushed forward whether government research institute civilian organization article study current status development trend fiber recycling japan different angle provides reference constructing full cycling model also promoting field fiber recycling research
damage propagation rate and mechanical properties of recycled steel fiber-reinforced and cement-bound granular materials used in pavement structure | Cement-bound granular mixtures (CBGMs) represent an attractive option to increase load-carrying capacity and sustainability in highway construction. However, reflection cracking of overlying pavement layers due to the low tensile strength of CBGMs represents an important obstacle limiting their use. This study is undertaken to investigate how incorporation, in CBGMs, of recycled steel fibers extracted from old tires, at different cement levels may affect their tensile properties related to pavement design. A combination of three levels of cement (3%, 5% and 7% by wt. of aggregate and fiber) and two reinforcement contents (0% and 0.5 by volume of aggregate) was investigated. To comprehensively quantify the benefits of fibers in the presence of variable cement contents, time-dependent fracture and damage propagation were examined quantitatively utilizing a combination of macro-surface cracks, fractal analysis and both image monitoring and processing techniques. The results indicated better tensile strength and toughness after cement and fiber inclusion. Furthermore, increasing the amount of cement accelerates the crack propagation and damage dispersion rate while these two parameters reduced significantly in the case of fiber-reinforced cemented aggregate. All benefits gained from fiber usage are more evident at higher cement contents. (C) 2018 Elsevier Ltd. All rights reserved. | 2018 | Article | Farhan, Ahmed Hilal; Dawson, Andrew Robert; Thom, Nicholas Howard | CONSTRUCTION AND BUILDING MATERIALS | Iraq | 10.1016/j.conbuildmat.2018.03.239 | 0 | cement bound granular mixture cbgms represent attractive option increase load carrying capacity sustainability highway construction however reflection cracking overlying pavement layer due low tensile strength cbgms represents important obstacle limiting use undertaken investigate incorporation cbgms recycled steel fiber extracted old tire different cement level may affect tensile property related pavement design combination three level cement number percent number percent number percent wt aggregate fiber two reinforcement content number percent number number volume aggregate investigated comprehensively quantify benefit fiber presence variable cement content time dependent fracture damage propagation examined quantitatively utilizing combination macro surface crack fractal image monitoring processing technique indicated better tensile strength toughness cement fiber inclusion furthermore increasing amount cement accelerates crack propagation damage dispersion rate two parameter reduced significantly case fiber reinforced cemented aggregate benefit gained fiber usage evident higher cement content c number ltd right reserved
shear strength prediction of slender steel fiber reinforced concrete beams using a gradient boosting regression tree method | For the design or assessment of concrete structures that incorporate steel fiber in their elements, the accurate prediction of the shear strength of steel fiber reinforced concrete (SFRC) beams is critical. Unfortunately, traditional empirical methods are based on a small and limited dataset, and their abilities to accurately estimate the shear strength of SFRC beams are arguable. This drawback can be reduced by developing an accurate machine learning based model. The problem with using a high accuracy machine learning (ML) model is its interpretation since it works as a black-box model that is highly sophisticated for humans to comprehend directly. For this reason, Shapley additive explanations (SHAP), one of the methods used to open a black-box machine learning model, is combined with highly accurate machine learning techniques to build an explainable ML model to predict the shear strength of SFRC slender beams. For this, a database of 330 beams with varying design attributes and geometries was developed. The new gradient boosting regression tree (GBRT) machine learning model was compared statistically to experimental data and current shear design models to evaluate its performance. The proposed GBRT model gives predictions that are very similar to the experimentally observed shear strength and has a better and unbiased predictive performance in comparison to other existing developed models. The SHAP approach shows that the beam width and effective depth are the most important factors, followed by the concrete strength and the longitudinal reinforcement ratio. In addition, the outputs are also affected by the steel fiber factor and the shear-span to effective depth ratio. The fiber tensile strength and the aggregate size have the lowest effect, with only about 1% on average to change the predicted value of the shear strength. By building an accurate ML model and by opening its black-box, future researchers can focus on some attributes rather than others. | 2022 | Article | Shatnawi, Amjed; Alkassar, Hana Mahmood; Al-Abdaly, Nadia Moneem; Al-Hamdany, Emadaldeen A.; Bernardo, Luis Filipe Almeida; Imran, Hamza | BUILDINGS | Portugal | 10.3390/buildings12050550 | 0 | design assessment concrete structure incorporate steel fiber element accurate prediction shear strength steel fiber reinforced concrete sfrc beam critical unfortunately traditional empirical based small limited dataset ability accurately estimate shear strength sfrc beam arguable drawback reduced developing accurate machine learning based model problem using high accuracy machine learning ml model interpretation since work black box model highly sophisticated human comprehend directly reason shapley additive explanation shap one used open black box machine learning model combined highly accurate machine learning technique build explainable ml model predict shear strength sfrc slender beam database number beam varying design attribute geometry developed new gradient boosting regression tree gbrt machine learning model compared statistically experimental current shear design model evaluate performance proposed gbrt model give prediction similar experimentally observed shear strength better unbiased predictive performance comparison existing developed model shap approach show beam width effective depth important factor followed concrete strength longitudinal reinforcement ratio addition output also affected steel fiber factor shear span effective depth ratio fiber tensile strength aggregate size lowest effect number percent average change predicted value shear strength building accurate ml model opening black box future researcher focus attribute rather others
6-mm-long implants loaded with fiber-reinforced composite resin-bonded fixed prostheses (frcrbfdps). a 5-year prospective study | AimTo evaluate the clinical and radiographic outcomes and the survival rates of fiber-reinforced composite resin-bonded fixed prostheses (FRCRBFDPs) placed in the posterior area supported by two short (6mm) implants. Materials and MethodsTwenty consecutive patients received 40 SLActive 6-mm-long implants with a diameter of 4.1mm (n=29) or 4.8mm (n=11). Insertion torques and RFA (Resonance Frequency Analysis) were measured at implant installation. The prosthetic rehabilitation was performed after 8weeks from insertion with a screw-retained two- or three-unit fixed dental prosthesis fabricated of FRCRBFDPs. Implant survival rates and marginal bone levels were evaluated at various time intervals until 5years after loading. ResultsTwo of 20 patients lost four implants supporting two FRCRBFDPs between the second and the third year of follow-up (cumulative survival rate: 90% after 5years). Four patients suffered a fracture of the prosthetic reconstruction, and the success rate of the rehabilitation was 70% after 5years. A mean marginal bone loss of 0.300.34mm was found after 5years of function at the remaining implants. ConclusionThe survival of short implants was 90% owing to two bridges losses in the maxilla. However, the success rate of FRCRBFDPs over 5years was only at 70%. | 2017 | Article | Rossi, Fabio; Lang, Niklaus P.; Ricci, Emanuele; Ferraioli, Lorenzo; Marchetti, Claudio; Botticelli, Daniele | CLINICAL ORAL IMPLANTS RESEARCH | Brazil | 10.1111/clr.13015 | 0 | aimto evaluate clinical radiographic outcome survival rate fiber reinforced composite resin bonded fixed prosthesis frcrbfdps placed posterior area supported two short 6mm implant material methodstwenty consecutive patient received number slactive number mm long implant diameter number 1mm n number number 8mm n number insertion torque rfa resonance frequency measured implant installation prosthetic rehabilitation performed 8weeks insertion screw retained two three unit fixed dental prosthesis fabricated frcrbfdps implant survival rate marginal bone level evaluated various time interval 5years loading resultstwo number patient lost four implant supporting two frcrbfdps second third year follow cumulative survival rate number percent 5years four patient suffered fracture prosthetic reconstruction success rate rehabilitation number percent 5years mean marginal bone loss number number 34mm found 5years function remaining implant conclusionthe survival short implant number percent owing two bridge loss maxilla however success rate frcrbfdps 5years number percent
polyurethane/polyhedral oligomeric silsesquioxane nanocomposite: trends and perspectives | Polyhedral oligomeric silsesquioxane (POSS) is an inorganic-organic nanostructure. POSS nanocage possesses silica core and organic functionalities at corners. POSS has been familiarized with various thermoplastic and thermosetting polymeric matrices. Polyurethane is an imperative polymer used with POSS nanofiller through physical mixing or chemical interaction methods. Inclusion of POSS may advance thermal, mechanical, rheological, crystallinity, morphological, non-flammability and other characteristics of polyurethane nanocomposite. This state-of-the-art article precises design and development of polyurethane/POSS nanocomposite. Versatility of POSS and compatibilization effect have been deliberated on properties and performance of polyurethane. Recent progress of polyurethane/POSS nanocomposite toward non-flammability, anti-corrosion and biomedical relevance has been conversed. | 2021 | Article | Kausar, Ayesha | JOURNAL OF MACROMOLECULAR SCIENCE PART A-PURE AND APPLIED CHEMISTRY | Pakistan | 10.1080/10601325.2020.1866437 | 0 | polyhedral oligomeric silsesquioxane po inorganic organic nanostructure po nanocage posse silica core organic functionality corner po familiarized various thermoplastic thermosetting polymeric matrix polyurethane imperative polymer used po nanofiller physical mixing chemical interaction inclusion po may advance thermal mechanical rheological crystallinity morphological non flammability characteristic polyurethane nanocomposite state art article precis design development polyurethane po nanocomposite versatility po compatibilization effect deliberated property performance polyurethane recent progress polyurethane po nanocomposite toward non flammability anti corrosion biomedical relevance conversed
robustness assessment of rc frame buildings with hpfrcc subjected to progressive collapse | Beam-column joints are one of the most critical components of RC structures, affecting the structure's performance under different types of loads. In recent years, some researchers have considered high-performance fiber-reinforced cementitious composites (HPFRCCs) as an alternative to conventional concrete for improving the performance of beam-column joints. The effects of HPFRCC materials on the robustness of reinforced concrete structures subjected to progressive collapse were investigated in this study. To this end, the method proposed by Fascetti et al. was utilized to assess the robustness of three five-story RC buildings with a moment-resisting frame system. The buildings were designed as special moment frames (SMF), intermediate moment frames (IMF), and intermediate moment frames with HPFRCC at joints (IMF-H) per ACI 318-14. The OpenSees finite element platform has been widely used for 3D buildings simulation and nonlinear analysis. In this study, the analyses and calculated robustness indices indicated that using HPFRCCs materials in beam-column joints significantly improved the robustness of concrete moment frames subject to progressive collapse. Furthermore, the damage distribution based on plastic rotation results confirmed that the robustness of concrete moment frames with HPFRCC joints subjected to progressive collapse was significantly improved. | 2023 | Article | Mirzahosseini, Hamid; Mirhosseini, S. Mohammad; Zeighami, Ehsanollah | RESULTS IN ENGINEERING | Iran | 10.1016/j.rineng.2022.100809 | 0 | beam column joint one critical component rc structure affecting structure performance different type load recent year researcher considered high performance fiber reinforced cementitious composite hpfrccs alternative conventional concrete improving performance beam column joint effect hpfrcc material robustness reinforced concrete structure subjected progressive collapse investigated end method proposed fascetti et al utilized ass robustness three five story rc building moment resisting frame system building designed special moment frame smf intermediate moment frame imf intermediate moment frame hpfrcc joint imf h per aci number number opensees finite element platform widely used 3d building simulation nonlinear analysis calculated robustness index indicated using hpfrccs material beam column joint significantly improved robustness concrete moment frame subject progressive collapse furthermore damage distribution based plastic rotation confirmed robustness concrete moment frame hpfrcc joint subjected progressive collapse significantly improved
analysis of static deformation, vibration and active damping of cylindrical composite shells with piezoelectric shear actuators | An analytical solution is presented for the static deformation and steady-state vibration of simply supported hybrid cylindrical shells consisting of fiber-reinforced layers with embedded piezoelectric shear sensors and actuators. The piezoelectric shear actuator, which is poled in the circumferential direction, will induce transverse shear deformation of the hybrid shell when it is subjected to an electric field in the radial direction. Suitable displacement and electric potential functions that identically satisfy the boundary conditions at the simply supported edges are used to reduce the governing equations of static deformation and steady-state vibrations of the hybrid laminate to a set of coupled ordinary differential equations in the radial coordinate, which are solved by employing the Frobenius method. Natural frequencies, mode shapes, displacements, electric potential, and stresses are presented for four-layer hybrid laminates consisting of a piezoelectric shear sensor and actuator sandwiched between fiber-reinforced composite layers. Active vibration damping is implemented using a positive position feedback controller Frequency response curves for different controller frequencies, controller damping ratio, and feedback gain demonstrate that the embedded shear actuator can be used for active damping of the fundamental flexural mode. In addition, it is demonstrated that vibration suppression of thickness modes is also feasible using the piezoelectric shear actuator | 2005 | Article | Vel, SS; Baillargeon, BP | JOURNAL OF VIBRATION AND ACOUSTICS-TRANSACTIONS OF THE ASME | USA | 10.1115/1.1898337 | 0 | analytical solution presented static deformation steady state vibration simply supported hybrid cylindrical shell consisting fiber reinforced layer embedded piezoelectric shear sensor actuator piezoelectric shear actuator poled circumferential direction induce transverse shear deformation hybrid shell subjected electric field radial direction suitable displacement electric potential function identically satisfy boundary condition simply supported edge used reduce governing equation static deformation steady state vibration hybrid laminate set coupled ordinary differential equation radial coordinate solved employing frobenius method natural frequency mode shape displacement electric potential stress presented four layer hybrid laminate consisting piezoelectric shear sensor actuator sandwiched fiber reinforced composite layer active vibration damping implemented using positive position feedback controller frequency response curve different controller frequency controller damping ratio feedback gain demonstrate embedded shear actuator used active damping fundamental flexural mode addition demonstrated vibration suppression thickness mode also feasible using piezoelectric shear actuator
natural fibre modification and its influence on fibre-matrix interfacial properties in biocomposite materials | Biocomposite materials manufactured from natural fibres and polymer matrix represent a group of engineered composite products with diverse applications. These materials continue to find increasing applications due to their design flexibility, superior properties and aesthetic appeal. The applicability of these biocomposites, however, depends on the interaction in the fibre-matrix interface. This paper reviews the state of the art research in fibre-matrix interfacial interaction based on published literature. A brief background on biocomposite materials is presented. The focus of this review is the modification of natural fibres and its effect on fibre-matrix interfacial adhesion and properties. In addition, the effect of chemical treatment on fibre composition and fibre-matrix interfacial bonding mechanism are discussed. | 2020 | Review | Amiandamhen, S. O.; Meincken, M.; Tyhoda, L. | FIBERS AND POLYMERS | Sweden | 10.1007/s12221-020-9362-5 | 1 | biocomposite material manufactured natural fibre polymer matrix represent group engineered composite product diverse application material continue find increasing application due design flexibility superior property aesthetic appeal applicability biocomposites however depends interaction fibre matrix interface paper review state art research fibre matrix interfacial interaction based published literature brief biocomposite material presented focus review modification natural fibre effect fibre matrix interfacial adhesion property addition effect chemical treatment fibre composition fibre matrix interfacial bonding mechanism discussed
performance of fibre reinforced alkali-activated composites - a review | The use of fibre-reinforced alkali-activated composites (FRAAC) is gaining huge attention recently due to their excellent performance coupled with its sustainable advantages. FRAAC uses alkali-activated binders as replacement of Portland cement in the composites resulting in a significant reduction of the embodied energy and carbon of FRAAC. As the applications and development of FRAAC are still emerging, it is pertinent to understand the effect of various parameters on its performance. Therefore, this study was undertaken to explore the effect of various parameters on the performance of FRAAC based on several studies that have been carried out. The performance of FRAAC was discussed in terms of its workability properties, mechanical properties and durability properties. This paper shows that FRAAC can be used as a sustainable and resilient building material for various construction applications where outstanding performance is desired. However, in order to achieve this; the composition of FRAAC such as the type of fibre and fibre dosage needs to be optimized. | 2020 | Review | Adesina, Adeyemi | MATERIALIA | Canada | 10.1016/j.mtla.2020.100782 | 0 | use fibre reinforced alkali activated composite fraac gaining huge attention recently due excellent performance coupled sustainable advantage fraac us alkali activated binder replacement portland cement composite resulting significant reduction embodied energy carbon fraac application development fraac still emerging pertinent understand effect various parameter performance therefore undertaken explore effect various parameter performance fraac based several study carried performance fraac discussed term workability property mechanical property durability property paper show fraac used sustainable resilient building material various construction application outstanding performance desired however order achieve composition fraac type fibre fibre dosage need optimized
monotonic and cyclic behaviour of a stainless steel cuff system for beam-to-column connections between pultruded i-section gfrp profiles | This paper presents an experimental study about the monotonic and cyclic behaviour of beam-to-column con-nections between pultruded GFRP profiles with I-section, joined by means of stainless steel cuff connection parts. This study pursues a previous investigation by the authors in which custom stainless steel cuff parts were pro-posed for beam-to-column connections between pultruded tubular GFRP profiles, which presented very satis-factory performance under both monotonic and cyclic loading. A similar concept is now investigated for joining profiles with I-section shapes, which are more often used in civil engineering applications. Four series of full-scale beam-to-column connections were tested under monotonic loading, using stainless steel cuffs of two different plate thicknesses and lengths. The results show that higher cuff thickness and length provided higher initial stiffness and strength, with the cuff thickness being the most influential parameter. Conversely, the ductility of the connections decreased with increasing cuff thickness: the series with thinnest cuff parts presented the highest ductility. The series with the most ductile cuff part was also tested under cyclic loading and presented significant capacity to dissipate energy, but showed marked pinching. These results were compared to those of a stainless steel flange cleated connection system previously tested using the same GFRP I-section profiles: the connections using cuff parts presented worst mechanical behaviour than the cleated connections. This indicates that the cuff connection system is more efficient to join tubular sections than open sections, such as I-sections. | 2021 | Article | Martins, David; Gonilha, Jose; Correia, Joao R.; Silvestre, Nuno | ENGINEERING STRUCTURES | Portugal | 10.1016/j.engstruct.2021.113294 | 0 | paper present experimental monotonic cyclic behaviour beam column con nections pultruded gfrp profile section joined mean stainless steel cuff connection part pursues previous investigation custom stainless steel cuff part pro posed beam column connection pultruded tubular gfrp profile presented satis factory performance monotonic cyclic loading similar concept investigated joining profile section shape often used civil engineering application four series full scale beam column connection tested monotonic loading using stainless steel cuff two different plate thickness length show higher cuff thickness length provided higher initial stiffness strength cuff thickness influential parameter conversely ductility connection decreased increasing cuff thickness series thinnest cuff part presented highest ductility series ductile cuff part also tested cyclic loading presented significant capacity dissipate energy showed marked pinching compared stainless steel flange cleated connection system previously tested using gfrp section profile connection using cuff part presented worst mechanical behaviour cleated connection indicates cuff connection system efficient join tubular section open section section
fresh, mechanical and impact properties of self-compacting lightweight concrete containing waste pet fibers | The aim of this study is to evaluate fresh, mechanical, and impact resistance of structural lightweight self-compacting concrete with good thermal insulation and incorporating waste PET fibers with different volume fractions and aspect ratios. Integration of the characteristics of self-compacting concrete, which are followability, good strength and sustainability with the characteristics of lightweight concrete, represented in reducing the loads of the structure and thermal insulation, in addition and with reducing the environmental damage represented by plastic by utilizing a fiber is the goal of this research. As a first stage of this study, lightweight Ponza aggregate was used as a coarse aggregate, as four reference mixtures were produced with volume replacement ratios of coarse aggregate volume ranging from 20 to 100%, and a reference mixture was produced for the purpose of comparison. In the second stage of this study, the performance of self-compacting lightweight concrete SCLC reinforced with waste PET fibers were analyzed in terms of fresh, physical, mechanical, and thermal properties as well as its flexural toughness and impact behavior. Nine different fiber reinforced self-compacting lightweight concrete were designed using waste plastic fibers WPF at three different volume fraction (0.5%, 0.75%, and 1%) and three different aspect ratio (15, 30, and 45). After design process, similar properties in the first stage in addition to toughness and impact test were performed. The results of second stage verified that the adding WPF to SCLC leads to reduction in dry density, ultrasonic pulse velocity, and thermal conductivity around 9%, 14%, 19%, respectively, with increase in PET fibers ratio from 0 to 1% at aspect ratio of 45. Further, the result of flexural toughness test showed that the use of WPF in SCLC leads to an interesting improvement in the post-cracking performance and enhanced ductility of concrete. Furthermore, there is substantial improvement in impact resistance of all WPF-reinforced SCLC mixes over control mix. Results clarified that WPF concrete mix of volume fraction 1% and aspect ratio 45 gave the best impact resistance, the improvement of its impact resistance at ultimate failure over control mix was 373.3%. | 2023 | Article | Al-Hadithi, Abdulkader Ismail; Almawla, Sara Ali; Mohammed, Mahmoud Khashaa | INNOVATIVE INFRASTRUCTURE SOLUTIONS | Iraq | 10.1007/s41062-023-01223-5 | 0 | aim evaluate fresh mechanical impact resistance structural lightweight self compacting concrete good thermal insulation incorporating waste pet fiber different volume fraction aspect ratio integration characteristic self compacting concrete followability good strength sustainability characteristic lightweight concrete represented reducing load structure thermal insulation addition reducing environmental damage represented plastic utilizing fiber goal research first stage lightweight ponza aggregate used coarse aggregate four reference mixture produced volume replacement ratio coarse aggregate volume ranging number number percent reference mixture produced purpose comparison second stage performance self compacting lightweight concrete sclc reinforced waste pet fiber analyzed term fresh physical mechanical thermal property well flexural toughness impact behavior nine different fiber reinforced self compacting lightweight concrete designed using waste plastic fiber wpf three different volume fraction number number percent number number percent number percent three different aspect ratio number number number design process similar property first stage addition toughness impact test performed second stage verified adding wpf sclc lead reduction dry density ultrasonic pulse velocity thermal conductivity around number percent number percent number percent respectively increase pet fiber ratio number number percent aspect ratio number result flexural toughness test showed use wpf sclc lead interesting improvement post cracking performance enhanced ductility concrete furthermore substantial improvement impact resistance wpf reinforced sclc mix control mix clarified wpf concrete mix volume fraction number percent aspect ratio number gave best impact resistance improvement impact resistance ultimate failure control mix number number percent
unhole and open hole tensile properties of hybrid kevlar/glass fiber polymer composites with different stacking sequence | The effects of stacking sequence play a vital role in determining the mechanical properties of fiber reinforced polymer composite materials. This study was conducted to investigate the effects of a hole and unhole Kevlar/glass fiber hybrid composite specimens at four different stacking sequences. Other than stacking sequence, the damage tolerance properties were also analyzed in this study to find out the strength reduction between the hole specimen and the unhole specimens. The damage fractured on the surface of the specimens was also analyzed through macroscopic observation and scanning electron microscope. All the specimens in this study were fabricated using vacuum bagging method according to the ASTM D5766 for open-hole tensile test. In the open-hole tensile test, unhole and hole hybrid composite specimen (H4) with alternate layered fiber, projected the highest value of tensile properties. The alternate layered fiber can improve the interlaminar adhesion; thus, increase the tensile strength as compared to the sandwich stacking sequence (H2 and H3). Based on this study, GFRP and hybrid composite specimens displayed approximately 40%-50% strength reduction, while KFRP recorded only 30% of strength reduction. From the damage observation, the failure characteristics change from fiber pull out in glass fiber composite to fiber breakage in Kevlar fiber composite specimens. (c) 2020 Elsevier Ltd. All rights reserved. Selection and peer-review under responsibility of the scientific committee of the Innovative Manufacturing, Mechatronics & Materials Forum 2020. | 2021 | Proceedings Paper | Shaari, N.; Wahab, M. F. Abdul; Shaari, N. S.; Jumahat, A. | MATERIALS TODAY-PROCEEDINGS | Malaysia | 10.1016/j.matpr.2020.07.249 | 0 | effect stacking sequence play vital role determining mechanical property fiber reinforced polymer composite material conducted investigate effect hole unhole kevlar glass fiber hybrid composite specimen four different stacking sequence stacking sequence damage tolerance property also analyzed find strength reduction hole specimen unhole specimen damage fractured surface specimen also analyzed macroscopic observation scanning electron microscope specimen fabricated using vacuum bagging method according astm d5766 open hole tensile test open hole tensile test unhole hole hybrid composite specimen h4 alternate layered fiber projected highest value tensile property alternate layered fiber improve interlaminar adhesion thus increase tensile strength compared sandwich stacking sequence h2 h3 based gfrp hybrid composite specimen displayed approximately number percent number percent strength reduction kfrp recorded number percent strength reduction damage observation failure characteristic change fiber pull glass fiber composite fiber breakage kevlar fiber composite specimen c number ltd right reserved selection peer review responsibility scientific committee innovative manufacturing mechatronics material forum number
the determination of fiber-bridging tractions in fiber-reinforced composites | A formulation is systematically derived for a fully or partially bridged straight crack in anisotropic materials such as fiber-reinforced composites. The dislocation density distribution corresponding to the measured COD of the bridged crack in composite specimens is obtained by the method of electronic-speckle-pattern interferometry (ESPI). With the dislocation density distribution as input in the equilibrium equations along crack surfaces, the fiber-bridging tractions exerted on the crack surfaces by intact bridging fibers can be determined. The tractions can be expressed either as a function of the position along the crack or a function of the crack opening displacement. | 1997 | Article | Chen, CH; Chang, RR | MECHANICS OF MATERIALS | TAIWAN | 10.1016/s0167-6636(96)00054-3 | 0 | formulation systematically derived fully partially bridged straight crack anisotropic material fiber reinforced composite dislocation density distribution corresponding measured cod bridged crack composite specimen obtained method electronic speckle pattern interferometry espi dislocation density distribution input equilibrium equation along crack surface fiber bridging traction exerted crack surface intact bridging fiber determined traction expressed either function position along crack function crack opening displacement
flexural properties of the bulk fiber-reinforced composite dc-tell used in fixed partial dentures | Purpose: The aim of this study was to measure the flexural properties of fiber-reinforced composite (FRC) used in frameworks of fixed partial dentures. In addition, the influence of water storage on the properties was determined. Materials and Methods: Rhombic test specimens for four groups were milled from hulk FRC material DC-Tell. The test specimens of the first group were stored and tested dry. In the second group, the test specimens were water stored for 3 months at 37 +/- 1 degreesC and tested in water. The specimens of the third group were also water stored, but they were tested dry at room temperature. Water-stored test specimens of the fourth group were dehydrated and tested dry at room temperature. A three-point bending test was used to measure the flexural properties. The quantity of glass fibers in the test specimens was determined by combustion analysis. Water uptake was calculated after 3 months of water immersion. The direction and length of fibers were examined, and elemental composition was determined. Results: Water storage decreased the flexural strength by 66% and flexural modulus by 60%. After dehydration, the flexural strength did not recover to the same level as the flexural strength of the dry-group specimens. The fiber content was 38%, by volume. Water uptake was 3 wt%. The reinforcement of DC-Tell was short fibers in random orientation, and the elemental composition of fibers was similar to that of E-glass. Conclusion: Water storage decreases the flexural properties of the bulk fiber-reinforced composite DC-Tell. This may restrict the use of DC-Tell as a framework of crowns and bridges in the oral cavity in the long term. | 2001 | Article | Lastumäki, TM; Lassila, LVJ; Vallittu, PK | INTERNATIONAL JOURNAL OF PROSTHODONTICS | Finland |  | 0 | purpose aim measure flexural property fiber reinforced composite frc used framework fixed partial denture addition influence water storage property determined material rhombic test specimen four group milled hulk frc material dc tell test specimen first group stored tested dry second group test specimen water stored number month number number degreesc tested water specimen third group also water stored tested dry room temperature water stored test specimen fourth group dehydrated tested dry room temperature three point bending test used measure flexural property quantity glass fiber test specimen determined combustion water uptake calculated number month water immersion direction length fiber examined elemental composition determined water storage decreased flexural strength number percent flexural modulus number percent dehydration flexural strength recover level flexural strength dry group specimen fiber content number percent volume water uptake number wt percent reinforcement dc tell short fiber random orientation elemental composition fiber similar e glass water storage decrease flexural property bulk fiber reinforced composite dc tell may restrict use dc tell framework crown bridge oral cavity long term
progressive collapse resistance of framed buildings with partially encased composite beams | Several research contributions stemmed from the increasing interest in progressive collapse-resistant design and assessment of structures, which was driven by extreme events all around the world. Most of studies focused on the robustness of steel and reinforced concrete (RC) structures, highlighting a knowledge gap on the progressive collapse resistance of framed buildings with partially encased (PE) continuous composite beams, which are an attractive solution compared to, for instance, their cast-in-place RC counterparts. This paper presents the main outcomes of a numerical investigation that was aimed at evaluating/exploring the vertical load-carrying capacity of framed buildings with PE beams after column loss. A numerical fibre-based model was developed and successfully validated against experimental data on two full-scale composite beam specimens, indicating a high accuracy level of the models with displacement-based fibre elements. Then, a wide set of framed building structures with PE beams was generated according to Eurocodes, evaluating their progressive collapse resistance through the alternate load path method. Pushdown analysis was carried out to investigate the gravity load capacity under increasing downward displacement at the location of the removed column. Analysis results outline a huge sensitivity of progressive collapse resistance to the beam type (i.e. PE versus RC), beam depth and span length, with minor influence of longitudinal reinforcement in the case of PE beams. The peak load capacity under column loss was characterised at several limit states corresponding to increasing levels of damage, allowing the proposal of multiple regression models for progressive collapse design and assessment. | 2021 | Article | Mucedero, Gianrocco; Brunesi, Emanuele; Parisi, Fulvio | JOURNAL OF BUILDING ENGINEERING | Italy | 10.1016/j.jobe.2021.102228 | 0 | several research contribution stemmed increasing interest progressive collapse resistant design assessment structure driven extreme event around world study focused robustness steel reinforced concrete rc structure highlighting knowledge gap progressive collapse resistance framed building partially encased pe continuous composite beam attractive solution compared instance cast place rc counterpart paper present main outcome numerical investigation aimed evaluating exploring vertical load carrying capacity framed building pe beam column loss numerical fibre based model developed successfully validated experimental two full scale composite beam specimen indicating high accuracy level model displacement based fibre element wide set framed building structure pe beam generated according eurocodes evaluating progressive collapse resistance alternate load path method pushdown carried investigate gravity load capacity increasing downward displacement location removed column outline huge sensitivity progressive collapse resistance beam type e pe versus rc beam depth span length minor influence longitudinal reinforcement case pe beam peak load capacity column loss characterised several limit state corresponding increasing level damage allowing proposal multiple regression model progressive collapse design assessment
research on ncf fabric cfrp pultrusion beam mechanical performance and laminate design for railway vehicle application | This paper presents the conducted research on an innovative pultrusion beam made of NCF carbon fabric for an enhanced flexural behavior. This includes laminate design and optimization. By changing the ply thickness of each 0 degrees-, +/- 45 degrees- and 90 degrees- orientations (while fixing the others), their influence on the strength and stiffness of the pultrusion beam was studied by the finite element method. 7 different combinations of layups were designed to analyze mechanical performance. The simulation results show the layup of 4/5/1 ply ratio is the best one for strength and stiffness; therefore, the carbon fabric pultrusion beam samples were manufactured according to this layup. Bending experimental testing was conducted for both CFRP pultrusion beam and aluminum beam under the design case of equal thickness to compare their strength and stiffness. The testing results show the strength of fabric pultrusion beam is 82.5% of that of aluminum beam, weight is 60% of the aluminum one, and the stiffness is 75% of it. From the results obtained from FEA and physical testing, it is shown the pultrusion beam with complex multi-cavities shapes possess high mechanical performance. This research concludes the CFRP NCF pultrusion beam entails great advantages for railway structure parts and other industries. | 2022 | Article | Tang, Juan; Zhou, Zhiping; Tan, Yuan; Chen, Hao; Wang, Shiyou; Gutierrez, Asier | JOURNAL OF COMPOSITE MATERIALS | Peoples R China | 10.1177/00219983221094657 | 0 | paper present conducted research innovative pultrusion beam made ncf carbon fabric enhanced flexural behavior includes laminate design optimization changing ply thickness number degree number degree number degree orientation fixing others influence strength stiffness pultrusion beam studied finite element method number different combination layup designed analyze mechanical performance simulation show layup number number number ply ratio best one strength stiffness therefore carbon fabric pultrusion beam sample manufactured according layup bending experimental testing conducted cfrp pultrusion beam aluminum beam design case equal thickness compare strength stiffness testing show strength fabric pultrusion beam number number percent aluminum beam weight number percent aluminum one stiffness number percent obtained fea physical testing shown pultrusion beam complex multi cavity shape posse high mechanical performance research concludes cfrp ncf pultrusion beam entail great advantage railway structure part industry
optimization of anchorage corner blisters for posttensioning tendons | The design of anchorage corner blisters for internal continuity posttensioning tendons in bridges built using the cantilever method presents some peculiarities because they are intermediate eccentric anchorages. The simplified formulas for designing the reinforcement required to resist transverse tensile forces due to the application of point loads, as proposed by the current standards, are not sufficient because they do not cover all the effects that require reinforcement. The high density of steel reinforcement in anchorage blisters is the most common reason for problems with concrete cast in situ, resulting in zones with low concrete compactness, which may lead to concrete crushing failures under the anchor plates. The solution to this problem may involve reducing the amount of reinforcement by improving the concrete compressive and tensile strengths. An experimental program was carried out to study the transmission of prestressing force to the slab and web of the box girder, to assess the strut-and-tie models used in design and to investigate the feasibility of using a high-performance fiber-reinforced self-compacting mix (HPFRC) in the blister only, with either in situ or precast solutions. It can be concluded that the use of HPFRC in anchorage blisters is a very interesting solution regarding the savings in materials and the reduction in the steel reinforcement density near the local anchorage zone, with obvious advantages in concrete quality. | 2017 | Article | Marchao, Carla; Lucio, Valter; Ganz, Hans R. | STRUCTURAL CONCRETE | Portugal | 10.1002/suco.201600057 | 0 | design anchorage corner blister internal continuity posttensioning tendon bridge built using cantilever method present peculiarity intermediate eccentric anchorage simplified formula designing reinforcement required resist transverse tensile force due application point load proposed current standard sufficient cover effect require reinforcement high density steel reinforcement anchorage blister common reason problem concrete cast situ resulting zone low concrete compactness may lead concrete crushing failure anchor plate solution problem may involve reducing amount reinforcement improving concrete compressive tensile strength experimental program carried transmission prestressing force slab web box girder ass strut tie model used design investigate feasibility using high performance fiber reinforced self compacting mix hpfrc blister either situ precast solution concluded use hpfrc anchorage blister interesting solution regarding saving material reduction steel reinforcement density near local anchorage zone obvious advantage concrete quality
the effect of length and content of fiber on glass fiber and basalt fiber-reinforced granite residual soil | Fiber-reinforced soil boasts fewer cracks, higher energy absorption, and higher residual strength. With the well-established concept of carbon neutralization, it is necessary to reduce the dependence on high carbon-emitting reinforcement materials such as cement and concrete. The need for resource recycling has led to the development of reusing construction waste as the raw material for slope and embankment reinforcement. The purpose of this study is to analyze the reinforcement performance and environmental feasibility of glass and basalt fiber on granite residual soil with the content of 3%, 4%, and 5% and the length of 6 mm, 9 mm, and 12 mm. The reinforced samples were subjected to static impact load tests and SEM analysis to study its mechanical properties, microcharacteristics, and structure before and after reinforcement. Results show that the incorporation of 3% glass fibers of 6mm has the best reinforcement effect on GRS, while the incorporation of 4% basalt fibers of 6mm also has a good reinforcement ability. Glass fiber performs better than basalt fiber under the optimal content and length. SEM results indicate that glass fibers bind the soil particles more closely, thereby increasing their friction and leading to higher compressive strength. When the length and content of fiber exceed a certain range, the fibers are prone to cross and knot and fail to fill between soil particles, so the fiber and soil particles are separated, which lowers the strength of the soil. It is concluded that both glass fiber and basalt fiber can be well used for reinforcing GRS for higher bearing capacity and fewer cracks at the given proportion and length. Fiber length and content were considered when reinforcing GRS with different fibers in this study. | 2022 | Article | Chen, Weijie; Zhao, Jin; Fan, Litao; Li, Jia; Yuan, Bingxiang; Li, Hongzhong; Jiang, Guoping; Li, Hanbo; Chen, Tianying | ADVANCES IN CIVIL ENGINEERING | Peoples R China | 10.1155/2022/7803002 | 0 | fiber reinforced soil boast fewer crack higher energy absorption higher residual strength well established concept carbon neutralization necessary reduce dependence high carbon emitting reinforcement material cement concrete need resource recycling led development reusing construction waste raw material slope embankment reinforcement purpose analyze reinforcement performance environmental feasibility glass basalt fiber granite residual soil content number percent number percent number percent length number mm number mm number mm reinforced sample subjected static impact load test sem mechanical property microcharacteristics structure reinforcement show incorporation number percent glass fiber 6mm best reinforcement effect grs incorporation number percent basalt fiber 6mm also good reinforcement ability glass fiber performs better basalt fiber optimal content length sem indicate glass fiber bind soil particle closely thereby increasing friction leading higher compressive strength length content fiber exceed certain range fiber prone cross knot fail fill soil particle fiber soil particle separated lower strength soil concluded glass fiber basalt fiber well used reinforcing grs higher bearing capacity fewer crack given proportion length fiber length content considered reinforcing grs different fiber
design and construction of the new tunnel at genting sempah, malaysia | The new tunnel at Genting Sempah is part of a privately funded infrastructure project that involves duplicating the existing highway extending from the Gombok Toll Plaza near Kuala Lumpur to Karak, in Malaysia. The 60 km long tollway includes an 800 m long, two-lane highway tunnel with excavated dimensions of 10.5 m wide by 8 m high. The majority of the tunnel extends through slightly to moderately weathered, moderately to highly jointed quartz porphyry. Excavation of the tunnel was performed using drill and blast methods and the primary tunnel support consists of rock dowels and shotcrete except for short sections adjacent to the portals where steel sets were utilized. A portion of the tunnel encountered sheared and altered material that was successfully supported using rock dowels and shotcrete. The final lining for the tunnel consists of mesh and fiber reinforced shotcrete. The flexible nature of the primary support and shotcrete final lining resulted in considerable cost savings and expedient construction methods. | 1997 | Proceedings Paper | Porter, SJ; McRae, MT; Wright, R | 1997 RAPID EXCAVATION AND TUNNELING CONFERENCE, PROCEEDINGS |  |  | 0 | new tunnel genting sempah part privately funded infrastructure project involves duplicating existing highway extending gombok toll plaza near kuala lumpur karak malaysia number km long tollway includes number long two lane highway tunnel excavated dimension number number wide number high majority tunnel extends slightly moderately weathered moderately highly jointed quartz porphyry excavation tunnel performed using drill blast primary tunnel support consists rock dowel shotcrete except short section adjacent portal steel set utilized portion tunnel encountered sheared altered material successfully supported using rock dowel shotcrete final lining tunnel consists mesh fiber reinforced shotcrete flexible nature primary support shotcrete final lining resulted considerable cost saving expedient construction
full-wave computational model of electromagnetic scattering by arbitrarily rotated 1-d periodic multilayer structure | A full-wave computational model of electromagnetic scattering of conically incident plane waves by arbitrarily rotated 1-D periodic multilayer structure is proposed. Each layer in the structure (overall sandwiched between two half-spaces) consists of a dielectric material within which an infinite chain of periodically arranged and arbitrarily orientated circular cylinders is embedded. The orientations of the cylinder arrays in different layers are arbitrary with respect to one another, offering full generality. The above is a model of fiber-reinforced composite laminates as in industry but also of multilayered photonic crystals. Combining Rayleigh's method and mode-matching produces scattering matrices for each layer cascaded from the top to the bottom in order to relate the reflection/transmission coefficients to the incident field. Power reflection and transmission coefficients follow from Poynting's theorem. The mathematical derivation insists on modal representations and building up proper S-matrices. Numerical simulations show that the model is accurate, known results on woodpile structures in photonics are in particular recovered. The model is also versatile in terms of illuminations, geometries, and material parameters. The results could also be used as benchmarks in view of lack of data in present-day literature on such arbitrarily orientated layerings. Calculations of pertinent dyadic Green functions is one of possible extensions in view of the imaging methods of possibly damaged multilayer structures. | 2016 | Article | Li, Changyou; Lesselier, Dominique; Zhong, Yu | IEEE TRANSACTIONS ON ANTENNAS AND PROPAGATION | Singapore | 10.1109/tap.2016.2521864 | 0 | full wave computational model electromagnetic scattering conically incident plane wave arbitrarily rotated number periodic multilayer structure proposed layer structure overall sandwiched two half space consists dielectric material within infinite chain periodically arranged arbitrarily orientated circular cylinder embedded orientation cylinder array different layer arbitrary respect one another offering full generality model fiber reinforced composite laminate industry also multilayered photonic crystal combining rayleigh method mode matching produce scattering matrix layer cascaded top bottom order relate reflection transmission coefficient incident field power reflection transmission coefficient follow poynting theorem mathematical derivation insists modal representation building proper matrix numerical simulation show model accurate known woodpile structure photonics particular recovered model also versatile term illumination geometry material parameter could also used benchmark view lack present day literature arbitrarily orientated layerings calculation pertinent dyadic green function one possible extension view imaging possibly damaged multilayer structure
flexural behaviour of gfrp-softwood sandwich panels for prefabricated building construction | Studies have shown that the proper selection of core materials in sandwich structures improves the overall structural performance in terms of bending stiffness and strength. The core materials used in such systems, such as foam, corrugated, and honeycomb, are frequently applied in aerospace engineering. However, they are a costly option for civil engineering applications. This paper investigates the bending performance of the proposed GFRP softwood sandwich beams assembled using pultruded GFRP with adhesive connection methods for potential applications in prefabricated building construction. The ultimate load capacity, load-deflection responses, failure modes, bending stiffness, load-axial-strain behaviour, and degree of composite action were experimentally evaluated. The effects of varying shear-span-to-depth ratios a/d between 2 and 6.5, as well as different timber fibre directions of the softwood core, on the overall structural performance were clarified. The results showed that changing the timber fibres' orientation from vertical to longitudinal shifted the failure mode from a brittle to progressive process. Moreover, the adhesive bonding was able to provide full composite action until the failure occurred. Finally, numerical modelling was developed to understand failure loads, deformation, failure modes, and strain responses, and to evaluate bending stiffness and composite action. The results showed satisfactory agreement with the experiments. | 2023 | Article | Almutairi, Ahmed D.; Bai, Yu; Ferdous, Wahid | POLYMERS | Saudi Arabia | 10.3390/polym15092102 | 0 | study shown proper selection core material sandwich structure improves overall structural performance term bending stiffness strength core material used system foam corrugated honeycomb frequently applied aerospace engineering however costly option civil engineering application paper investigates bending performance proposed gfrp softwood sandwich beam assembled using pultruded gfrp adhesive connection potential application prefabricated building construction ultimate load capacity load deflection response failure mode bending stiffness load axial strain behaviour degree composite action experimentally evaluated effect varying shear span depth ratio number number number well different timber fibre direction softwood core overall structural performance clarified showed changing timber fibre orientation vertical longitudinal shifted failure mode brittle progressive process moreover adhesive bonding able provide full composite action failure occurred finally numerical modelling developed understand failure load deformation failure mode strain response evaluate bending stiffness composite action showed satisfactory agreement experiment
seismic performance of geopolymer concrete beam-column joints under reverse cyclic loading | All structural elements of the building are subjected to reverse cyclic loading during earthquakes, which causes large inelastic deformations in beam-column joints. Use of ductile concrete and presence of confinement in the joint region can reduce the seismic failure of beam-column joints. Cement industries produce a massive amount of greenhouse gases during its production and lead to global warming. Cement concrete is brittle in nature. It is necessary to reduce the production of cement for maintaining environmental sustainability. The present study investigates the behaviour of steel fibre reinforced geopolymer concrete beam-column joints under reverse cyclic loading. Steel fibres were added to GGBS-Dolomite geopolymer concrete to reduce its brittle nature. Enhanced strength properties were identified geopolymer concrete due to the presence of steel fibres. Parametric studies were conducted by finite element methods and observed similar load-deflection behaviour between GPC specimens (without ductile detailing) and cement concrete specimens in which ductile detailing provided as per IS 13920-2016, with reduced cost/strength ratio. Provision of ductile reinforcements creates congestion problem at the joints, which can be reduced by the use of geopolymer concrete made from GGBS and dolomite. | 2021 | Article | Saranya, P.; Nagarajan, Praveen; Shashikala, A. P. | INNOVATIVE INFRASTRUCTURE SOLUTIONS | India | 10.1007/s41062-021-00474-4 | 0 | structural element building subjected reverse cyclic loading earthquake cause large inelastic deformation beam column joint use ductile concrete presence confinement joint region reduce seismic failure beam column joint cement industry produce massive amount greenhouse gas production lead global warming cement concrete brittle nature necessary reduce production cement maintaining environmental sustainability present investigates behaviour steel fibre reinforced geopolymer concrete beam column joint reverse cyclic loading steel fibre added ggbs dolomite geopolymer concrete reduce brittle nature enhanced strength property identified geopolymer concrete due presence steel fibre parametric study conducted finite element observed similar load deflection behaviour gpc specimen without ductile detailing cement concrete specimen ductile detailing provided per number number reduced cost strength ratio provision ductile reinforcement creates congestion problem joint reduced use geopolymer concrete made ggbs dolomite
steel fibers reinforced concrete pipes - experimental tests and numerical simulation | The paper presents in the first part a state of the art review of reinforced concrete pipes used in micro tunnelling realised through pipes jacking method and design methods for steel fibres reinforced concrete. In part two experimental tests are presented on inner pipes with diameters of 1410mm and 2200mm, and specimens (100x100x500mm) of reinforced concrete with metal fibres (35 kg /m(3)). In part two experimental tests are presented on pipes with inner diameters of 1410mm and 2200mm, and specimens (100x100x500mm) of reinforced concrete with steel fibres (35 kg /m(3)). The results obtained are analysed and are calculated residual flexural tensile strengths which characterise the post-cracking behaviour of steel fibres reinforced concrete. In the third part are presented numerical simulations of the tests of pipes and specimens. The model adopted for the pipes test was a three-dimensional model and loads considered were those obtained in experimental tests at reaching breaking forces. Tensile stresses determined were compared with mean flexural tensile strength. To validate tensile parameters of steel fibres reinforced concrete, experimental tests of the specimens were modelled with MIDAS program to reproduce the flexural breaking behaviour. To simulate post - cracking behaviour was used the method sigma-epsilon based on the relationship stress - strain, according to RILEM TC 162-TDF. For the specimens tested were plotted F - delta diagrams, which have been superimposed for comparison with the similar diagrams of experimental tests. The comparison of experimental results with those obtained from numerical simulation leads to the following conclusions: - the maximum forces obtained by numerical calculation have higher values than the experimental values for the same tensile stresses; - forces corresponding of residual strengths have very similar values between the experimental and numerical calculations; - generally the numerical model estimates a breaking force greater than that obtained in the experimental tests. Experimental and numerical studies are used to establish the residual characteristic flexural tensile strength minimum guaranteed and limits of applicability of concrete pipes reinforced with steel fibres used in various field and loading situations. | 2017 | Proceedings Paper | Doru, Zdrenghea | WORLD MULTIDISCIPLINARY CIVIL ENGINEERING-ARCHITECTURE-URBAN PLANNING SYMPOSIUM - WMCAUS | Romania | 10.1088/1757-899x/245/2/022032 | 0 | paper present first part state art review reinforced concrete pipe used micro tunnelling realised pipe jacking method design steel fibre reinforced concrete part two experimental test presented inner pipe diameter 1410mm 2200mm specimen 100x100x500mm reinforced concrete metal fibre number kg number part two experimental test presented pipe inner diameter 1410mm 2200mm specimen 100x100x500mm reinforced concrete steel fibre number kg number obtained analysed calculated residual flexural tensile strength characterise post cracking behaviour steel fibre reinforced concrete third part presented numerical simulation test pipe specimen model adopted pipe test three dimensional model load considered obtained experimental test reaching breaking force tensile stress determined compared mean flexural tensile strength validate tensile parameter steel fibre reinforced concrete experimental test specimen modelled midas program reproduce flexural breaking behaviour simulate post cracking behaviour used method sigma epsilon based relationship stress strain according rilem tc number tdf specimen tested plotted f delta diagram superimposed comparison similar diagram experimental test comparison experimental obtained numerical simulation lead following conclusion maximum force obtained numerical calculation higher value experimental value tensile stress force corresponding residual strength similar value experimental numerical calculation generally numerical model estimate breaking force greater obtained experimental test experimental numerical study used establish residual characteristic flexural tensile strength minimum guaranteed limit applicability concrete pipe reinforced steel fibre used various field loading situation
estimation of the impacts of adding recycled demolition waste and steel fibers on different mechanical properties of self-compacting concrete | Replacement of natural aggregates (NAs) with recycled aggregates has been identified as a promising way of managing the waste associated with civil engineering. Therefore, the objectives of this study are also oriented towards managing the demolition waste in self compacting concrete (SCC). Efforts were made to estimate the impacts of replacing the NAs with the recycled-demolition waste aggregates (rDWAs) and addition of steel fibers (SFs) on the compressive strength (CS), split tensile strength (STS) and flexural strength (FS) of M30 grade fiber reinforced self-compacting concrete (FRSCC). A novel approach of central composite design (CCD) and response surface methodology (RSM) was adopted to design the experiments. The three levels of process parameters i.e., % replacement of NAs with rDWAs (X-1: %) and volumetric proportion of SFs (X-2: %) were 25, 50 and 75 and, 0.35, 0.70 and 1.05, respectively. The findings of this study revealed that at optimized conditions i.e., X-1 = 0.92 and X-2 = 0.89, the values of CS, STS and FS of FRSCC improved and were observed to be 35.67 MPa, 2.56 MPa and 4.96 MPa, respectively. From the findings of this study it was made evident that the replacement of NAs with rDWAs, in FRSCC-based structures, can prove efficient in the management of construction-associated waste. (C) 2021 Elsevier Ltd. All rights reserved. | 2022 | Proceedings Paper | Anurag; Singh, S. K. | MATERIALS TODAY-PROCEEDINGS | India | 10.1016/j.matpr.2021.10.031 | 0 | replacement natural aggregate na recycled aggregate identified promising way managing waste associated civil engineering therefore objective also oriented towards managing demolition waste self compacting concrete scc effort made estimate impact replacing na recycled demolition waste aggregate rdwas addition steel fiber sfs compressive strength c split tensile strength sts flexural strength f m30 grade fiber reinforced self compacting concrete frscc novel approach central composite design ccd response surface methodology rsm adopted design experiment three level process parameter e percent replacement na rdwas x number percent volumetric proportion sfs x number percent number number number number number number number number number respectively finding revealed optimized condition e x number number number x number number number value c sts f frscc improved observed number number mpa number number mpa number number mpa respectively finding made evident replacement na rdwas frscc based structure prove efficient management construction associated waste c number ltd right reserved
damage assessment of glass-fibre-reinforced plastic structures under quasi-static indentation with acoustic emission | The use of fibre-reinforced plastics (FRPs) in various industrial applications continues to increase thanks to their good strength-to-weight ratio and impact resistance, as well as the high strength that provides engineers with advanced options for the design of modern structures subjected to a variety of out-of-plane impacts. An assessment of the damage morphology under such conditions using non-destructive techniques could provide useful data for material design and optimisation. This study investigated the damage mechanism and energy-absorption characteristics of E-glass laminates and sandwich structures with GFRP face sheets with PVC cores under quasi-static indentation with conical, square, and hemispherical indenters. An acoustic emission (AE) technique, coupled with a k-means++ pattern-recognition algorithm, was employed to identify the dominant microscopic and macroscopic damage mechanisms. Additionally, a post-mortem damage assessment was performed with X-ray micro computed tomography and scanning electron microscopy to validate the identified clusters. It was found that the specific energy absorption after impact with the square and hemispherical indenters of the GFRP sandwich and the plain laminate differed significantly, by 19.29% and 43.33%, respectively, while a minimal difference of 3.5% was recorded for the conical indenter. Additionally, the results obtained with the clustering technique applied to the acoustic emission signals detected the main damaged modes, such as matrix cracking, fibre/matrix debonding, delamination, the debonding of face sheets/core, and core failure. The results therefore could provide a methodology for the optimisation and prediction of damage for the health monitoring of composites. | 2023 | Article | Osa-uwagboe, Norman; Udu, Amadi Gabriel; Silberschmidt, Vadim V.; Baxevanakis, Konstantinos P.; Demirci, Emrah | MATERIALS | England | 10.3390/ma16145036 | 0 | use fibre reinforced plastic frps various industrial application continues increase thanks good strength weight ratio impact resistance well high strength provides engineer advanced option design modern structure subjected variety plane impact assessment damage morphology condition using non destructive technique could provide useful material design optimisation investigated damage mechanism energy absorption characteristic e glass laminate sandwich structure gfrp face sheet pvc core quasi static indentation conical square hemispherical indenters acoustic emission ae technique coupled k mean pattern recognition algorithm employed identify dominant microscopic macroscopic damage mechanism additionally post mortem damage assessment performed x ray micro computed tomography scanning electron microscopy validate identified cluster found specific energy absorption impact square hemispherical indenters gfrp sandwich plain laminate differed significantly number number percent number number percent respectively minimal difference number number percent recorded conical indenter additionally obtained clustering technique applied acoustic emission signal detected main damaged mode matrix cracking fibre matrix debonding delamination debonding face sheet core core failure therefore could provide methodology optimisation prediction damage health monitoring composite
creep and shrinkage of self-compacting concrete with and without fibers | Fiber-reinforced self-compacting concrete (FRSCC) is a high-performance building material that combines positive aspects of fresh properties of self-compacting concrete (SCC) with improved characteristics of hardened concrete as a result of fiber addition. Considering these properties, the application ranges of both FRSCC and SCC can be covered. To produce SCC, either the constituent materials or the corresponding mix proportions may notably differ from the conventional concrete (CC). These modifications besides enhance the concrete fresh properties affect the hardened properties of the concrete including creep and shrinkage. Therefore, it is vital to investigate whether all the assumed hypotheses about conventional concrete are also valid for SCC structures. In the present paper, a numerical and experimental study about creep and shrinkage behavior of FRSCC and SCC is performed. Two new creep and shrinkage prediction models based on the comprehensive analysis on the available models of both CC and SCC are proposed for FRSCC and SCC structures. In order to evaluate the predictability of the proposed models, an experimental program was carried out. For this purpose, four SCC mixes - plain SCC, steel, polypropylene, and hybrid FRSCC - are considered in the test program. Several specimens were loaded and deformation in non-loaded specimens was also measured to assess shrinkage. All specimens were kept under constant stress during at least 364 days in a climatic chamber with temperature and relative humidity of 22 degrees C and 50%, respectively. Results showed that the new models were able to predict deformations with good accuracy, although providing deformations slight overestimated. | 2013 | Article | Aslani, Farhad; Nejadi, Shami | JOURNAL OF ADVANCED CONCRETE TECHNOLOGY | Australia | 10.3151/jact.11.251 | 0 | fiber reinforced self compacting concrete frscc high performance building material combine positive aspect fresh property self compacting concrete scc improved characteristic hardened concrete result fiber addition considering property application range frscc scc covered produce scc either constituent material corresponding mix proportion may notably differ conventional concrete cc modification besides enhance concrete fresh property affect hardened property concrete including creep shrinkage therefore vital investigate whether assumed hypothesis conventional concrete also valid scc structure present paper numerical experimental creep shrinkage behavior frscc scc performed two new creep shrinkage prediction model based comprehensive available model cc scc proposed frscc scc structure order evaluate predictability proposed model experimental program carried purpose four scc mix plain scc steel polypropylene hybrid frscc considered test program several specimen loaded deformation non loaded specimen also measured ass shrinkage specimen kept constant stress least number day climatic chamber temperature relative humidity number degree c number percent respectively showed new model able predict deformation good accuracy although providing deformation slight overestimated
distributed fibre optic sensing: reinforcement yielding strains and crack detection in concrete slab during column failure simulation | Flat slab systems made of reinforced concrete (RC) are popular structural solutions widely used in practical applications. The knowledge about their behaviour under extreme loading conditions, including the loss of the columns, is still being developed worldwide. Also, new materials are tested for this purpose. The research pre-sented hereafter in the article includes the progressive collapse simulation caused by removing the external column in the flat slab system reinforced with B600B steel. One of the aims of the research was to assess the effectiveness of the applied reinforcement after losing the column, depending on the degree of horizontal tie reinforcement. The structural behaviour of the entire reinforced concrete system during the experiment was controlled using advanced reference techniques, including distributed fibre optic sensing DFOS, optical image correlation system, total station as well as conventional strain and displacement transducers. The article focuses on the possibilities of DFOS sensing in an extensive range of strains caused by the steel yielding and the cracks directly in concrete. Thanks to distributed measurements and monolithic composite sensors, it was possible to detect all the cracks and reflect their patterns during all load stages until structural failure. The article describes the methodology and discusses the results of this pioneer measurement approach. Despite the extensive state of the art in distributed sensing, the paper provides the new knowledge gained during research. It is mainly related to a DFOS-based solution for extremely high strain measurements thanks to the excellent bonding properties and strain transfer to the optical fibre, from both steel reinforcement and surrounding concrete. | 2022 | Article | Buda-Ozog, Lidia; Zieba, Joanna; Sienkowska, Katarzyna; Nykiel, Damian; Zuziak, Katarzyna; Sienko, Rafal; Bednarski, Lukasz | MEASUREMENT | Poland | 10.1016/j.measurement.2022.111192 | 0 | flat slab system made reinforced concrete rc popular structural solution widely used practical application knowledge behaviour extreme loading condition including loss column still developed worldwide also new material tested purpose research pre sented hereafter article includes progressive collapse simulation caused removing external column flat slab system reinforced b600b steel one aim research ass effectiveness applied reinforcement losing column depending degree horizontal tie reinforcement structural behaviour entire reinforced concrete system experiment controlled using advanced reference technique including distributed fibre optic sensing dfos optical image correlation system total station well conventional strain displacement transducer article focus possibility dfos sensing extensive range strain caused steel yielding crack directly concrete thanks distributed measurement monolithic composite sensor possible detect crack reflect pattern load stage structural failure article describes methodology discus pioneer measurement approach despite extensive state art distributed sensing paper provides new knowledge gained research mainly related dfos based solution extremely high strain measurement thanks excellent bonding property strain transfer optical fibre steel reinforcement surrounding concrete
seismic behavior of repaired and externally frp-jacketed short columns built with extremely low-strength concrete | Short columns with deficiencies of low-strength concrete and large spacing of transverse reinforcement are quite common in construction practice in many developing countries in seismically active regions. Therefore, it is important to retrofit this type of column to avoid negative consequences in the case of severe damage. External fiber-reinforced polymer (FRP) jacketing is one of the most practical methods to retrofit reinforced concrete (RC) frame members against shear actions. However, knowledge of the seismic behavior of FRP-retrofitted RC short columns is still limited. Thus, the aim of this study was to investigate the seismic response of FRP-retrofitted low-strength RC short columns with and without predamage through the testing of 11 short column specimens representing old and deficient RC buildings. Accordingly, the results of a research program on the seismic behavior of such columns and on their repair and FRP retrofitting, covering experimental and analytical phases, are presented. In the experimental phase, test results obtained for short columns, FRP-retrofitted short columns, and repaired and retrofitted short columns are documented. Test results provide important knowledge about the effects of extremely low-strength concrete, and of different levels of predamage on the behavior of FRP-retrofitted substandard short columns. In the analytical phase, the performance of relevant design documents in predicting the shear strength of such columns retrofitted with FRP jacketing was tested through the comparison of predicted and experimental results. | 2022 | Article | Bedirhanoglu, Idris; Ilki, Alper; Triantafillou, Thanasis C. | JOURNAL OF COMPOSITES FOR CONSTRUCTION | Turkey | 10.1061/(asce)cc.1943-5614.0001179 | 0 | short column deficiency low strength concrete large spacing transverse reinforcement quite common construction practice many developing country seismically active region therefore important retrofit type column avoid negative consequence case severe damage external fiber reinforced polymer frp jacketing one practical retrofit reinforced concrete rc frame member shear action however knowledge seismic behavior frp retrofitted rc short column still limited thus aim investigate seismic response frp retrofitted low strength rc short column without predamage testing number short column specimen representing old deficient rc building accordingly research program seismic behavior column repair frp retrofitting covering experimental analytical phase presented experimental phase test obtained short column frp retrofitted short column repaired retrofitted short column documented test provide important knowledge effect extremely low strength concrete different level predamage behavior frp retrofitted substandard short column analytical phase performance relevant design document predicting shear strength column retrofitted frp jacketing tested comparison predicted experimental
overview of 3d additive manufacturing (am) and corresponding am composites | Additive manufacturing (AM) technologies have experienced a substantial growth in recent decades, AM technologies are able to fabricate and build complicated customized geometry composites without extra tools, and execute multi-materials manufacturing that conventional manufacturing methods cannot offer. This review investigated current AM technologies, including liquid, solid, powder and hybrid of liquid-powder based AM printings, and corresponding AM composites, including particle, nano-fillers and fibre reinforced AM composites. Full biocomposites of natural fibre-biopolymer for AM process have also been evaluated. Upon the understanding of all AM technologies, e.g. printing mechanisms, strength and weakness, and AM composite materials formulations, applicability and performance, the limitations and massive potentials of AM technologies and corresponding composites were discussed for further research, innovation and manufacturing. | 2020 | Article | Wang, Yuxuan; Zhou, Yonghui; Lin, Lanying; Corker, Jorge; Fan, Mizi | COMPOSITES PART A-APPLIED SCIENCE AND MANUFACTURING | England | 10.1016/j.compositesa.2020.106114 | 0 | additive manufacturing technology experienced substantial growth recent decade technology able fabricate build complicated customized geometry composite without extra tool execute multi material manufacturing conventional manufacturing cannot offer review investigated current technology including liquid solid powder hybrid liquid powder based printing corresponding composite including particle nano filler fibre reinforced composite full biocomposites natural fibre biopolymer process also evaluated upon understanding technology e g printing mechanism strength weakness composite material formulation applicability performance limitation massive potential technology corresponding composite discussed research innovation manufacturing
synthesis and thermomechanical properties of bioplastics and biocomposites: a systematic review | Materials research relating to bio-based polymers and composites has become the order of the day and several types of research are being undertaken on these materials. This is mainly due to the belief in the ability of these polymers and composites to serve as potential alternatives for synthetic polymers and fiber-reinforced composites and to mitigate problems pertaining to environmental pollution. A majority of synthetic fibers and polymers in the market today are developed from nonrenewable petroleum-based materials. These have the potential to harm the natural biodiversity of the environment. On the other hand, the use of bioplastics and biocomposites is supported by a few facts such as low cost, lesser energy consumption during production, and notable mechanical and thermal characteristics. The usage of bio-based fibers and polymers in the manufacture of biocomposites in numerous applications greatly enhance the sustainability by eradicating the problem of waste generation. Considering all the above points, the current review focuses on the synthesis and characterization of bioplastics and biocomposites. An elaborate discussion on the mechanical and thermal properties of these materials has also been made. In addition, this review comprehensively discusses the applications, challenges, and prospects of bioplastics and biocomposites. | 2023 | Review | Rajeshkumar, L.; Ramesh, M.; Bhuvaneswari, V.; Balaji, D.; Deepa, C. | JOURNAL OF MATERIALS CHEMISTRY B | India | 10.1039/d2tb02221d | 1 | material research relating bio based polymer composite become order day several type research undertaken material mainly due belief ability polymer composite serve potential alternative synthetic polymer fiber reinforced composite mitigate problem pertaining environmental pollution majority synthetic fiber polymer market today developed nonrenewable petroleum based material potential harm natural biodiversity environment hand use bioplastics biocomposites supported fact low cost lesser energy consumption production notable mechanical thermal characteristic usage bio based fiber polymer manufacture biocomposites numerous application greatly enhance sustainability eradicating problem waste generation considering point current review focus synthesis characterization bioplastics biocomposites elaborate discussion mechanical thermal property material also made addition review comprehensively discus application challenge prospect bioplastics biocomposites
efficient parameters to predict the nonlinear behavior of frp retrofitted rc columns | While fiber-reinforced plastic (FRP) materials have been largely used in the retrofitting of concrete buildings, its application has been limited because of some problems such as de-bonding of FRP layers from the concrete surface. This paper is the part of a wide experimental and analytical investigation about flexural retrofitting of reinforced concrete (RC) columns using FRP and mechanical fasteners (MF). A new generation of MF is proposed, which is applicable for retrofitting of RC columns. Furthermore, generally, to evaluate a retrofitted structure the nonlinear static and dynamic analyses are the most accurate methods to estimate the performance of a structure. In the nonlinear analysis of a structure, accurate modeling of structural elements is necessary for estimation the reasonable results. So for nonlinear analysis of a structure, modeling parameters for beams, columns, and beam-column joints are essential. According to the concentrated hinge method, which is one of the most popular nonlinear modeling methods, structural members shall be modeled using concentrated or distributed plastic hinge models using modeling parameters. The nonlinear models of members should be capable of representing the inelastic response of the component. On the other hand, in performance based design to make a decision about a structure or design a new one, numerical acceptance should be determined. Modeling parameters and numerical acceptance criteria are different for buildings of different types and for different performance levels. In this paper, a new method was proposed for FRP retrofitted columns to avoid FRP debonding. For this purpose, mechanical fasteners were used to achieve the composite behavior of FRP and concrete columns. The experimental results showed that the use of the new method proposed in this paper increased the flexural strength and lateral load capacity of the columns significantly, and a good composition of FRP and RC column was achieved. Moreover, the modeling parameters and acceptance criteria were presented, which were derived from the experimental study in order to use in nonlinear analysis and performance-based design approach. | 2019 | Article | Mahdavi, Navideh; Ahmadi, Hamid Reza; Bayat, Mahmoud | STRUCTURAL ENGINEERING AND MECHANICS | Iran | 10.12989/sem.2019.70.6.703 | 0 | fiber reinforced plastic frp material largely used retrofitting concrete building application limited problem de bonding frp layer concrete surface paper part wide experimental analytical investigation flexural retrofitting reinforced concrete rc column using frp mechanical fastener mf new generation mf proposed applicable retrofitting rc column furthermore generally evaluate retrofitted structure nonlinear static dynamic analysis accurate estimate performance structure nonlinear structure accurate modeling structural element necessary estimation reasonable nonlinear structure modeling parameter beam column beam column joint essential according concentrated hinge method one popular nonlinear modeling structural member shall modeled using concentrated distributed plastic hinge model using modeling parameter nonlinear model member capable representing inelastic response component hand performance based design make decision structure design new one numerical acceptance determined modeling parameter numerical acceptance criterion different building different type different performance level paper new method proposed frp retrofitted column avoid frp debonding purpose mechanical fastener used achieve composite behavior frp concrete column experimental showed use new method proposed paper increased flexural strength lateral load capacity column significantly good composition frp rc column achieved moreover modeling parameter acceptance criterion presented derived experimental order use nonlinear performance based design approach
explainable data-driven ensemble learning models for the mechanical properties prediction of concrete confined by aramid fiber-reinforced polymer wraps using generative adversarial networks | The current study offers a data-driven methodology to predict the ultimate strain and compressive strength of concrete reinforced by aramid FRP wraps. An experimental database was collected from the literature, on which seven different machine learning (ML) models were trained. The diameter and length of the cylindrical specimens, the compressive strength of unconfined concrete, the thickness, elasticity modulus and ultimate tensile strength of the FRP wrap were used as the input features of the machine learning models, to predict the ultimate strength and strain of the specimens. The experimental dataset was further enhanced with synthetic data using the tabular generative adversarial network (TGAN) approach. The machine learning models' performances were compared to the predictions of the existing strain capacity and compressive strength prediction equations for aramid FRP-confined concrete. The accuracy of the predictive models was measured using state-of-the-art statistical metrics such as the coefficient of determination, mean absolute error and root mean squared error. On average, the machine learning models were found to perform better than the available equations in the literature. In particular, the extra trees regressor, XGBoost and K-nearest neighbors algorithms performed significantly better than the remaining algorithms, with R2 scores greater than 0.98. Furthermore, the SHapley Additive exPlanations (SHAP) method and individual conditional expectation (ICE) plots were used to visualize the effects of various input parameters on the predicted ultimate strain and strength values. The unconfined compressive strength of concrete and the ultimate tensile strength of the FRP wrap were found to have the greatest impact on the machine learning model outputs. | 2023 | Article | Cakiroglu, Celal | APPLIED SCIENCES-BASEL | Turkiye | 10.3390/app132111991 | 0 | current offer driven methodology predict ultimate strain compressive strength concrete reinforced aramid frp wrap experimental database collected literature seven different machine learning ml model trained diameter length cylindrical specimen compressive strength unconfined concrete thickness elasticity modulus ultimate tensile strength frp wrap used input feature machine learning model predict ultimate strength strain specimen experimental dataset enhanced synthetic using tabular generative adversarial network tgan approach machine learning model performance compared prediction existing strain capacity compressive strength prediction equation aramid frp confined concrete accuracy predictive model measured using state art statistical metric coefficient determination mean absolute error root mean squared error average machine learning model found perform better available equation literature particular extra tree regressor xgboost k nearest neighbor algorithm performed significantly better remaining algorithm r2 score greater number number furthermore shapley additive explanation shap method individual conditional expectation ice plot used visualize effect various input parameter predicted ultimate strain strength value unconfined compressive strength concrete ultimate tensile strength frp wrap found greatest impact machine learning model output
natural keratin and coconut fibres from industrial wastes in flame retarded thermoplastic starch biocomposites | Natural keratin fibres derived from Mexican tannery waste and coconut fibres from coconut processing waste were used as fillers in commercially available, biodegradable thermoplastic starch-polyester blend to obtain sustainable biocomposites. The morphology, rheological and mechanical properties as well as pyrolysis, flammability and forced flaming combustion behaviour of those biocomposites were investigated. In order to open up new application areas for these kinds of biocomposites, ammonium polyphosphate (APP) was added as a flame retardant. Extensive flammability and cone calorimeter studies revealed a good flame retardance effect with natural fibres alone and improved effectiveness with the addition of APP. In fact, it was shown that replacing 20 of 30 wt. % of APP with keratin fibres achieved the same effectiveness. In the case of coconut fibres, a synergistic effect led to an even lower heat release rate and total heat evolved due to reinforced char residue. This was confirmed via scanning electron microscopy of the char structure. All in all, these results constitute a good approach towards sustainable and biodegradable fibre reinforced biocomposites with improved flame retardant properties. | 2019 | Article | Rabe, Sebastian; Sanchez-Olivares, Guadalupe; Perez-Chavez, Ricardo; Schartel, Bernhard | MATERIALS | Germany | 10.3390/ma12030344 | 0 | natural keratin fibre derived mexican tannery waste coconut fibre coconut processing waste used filler commercially available biodegradable thermoplastic starch polyester blend obtain sustainable biocomposites morphology rheological mechanical property well pyrolysis flammability forced flaming combustion behaviour biocomposites investigated order open new application area kind biocomposites ammonium polyphosphate app added flame retardant extensive flammability cone calorimeter study revealed good flame retardance effect natural fibre alone improved effectiveness addition app fact shown replacing number number wt percent app keratin fibre achieved effectiveness case coconut fibre synergistic effect led even lower heat release rate total heat evolved due reinforced char residue confirmed via scanning electron microscopy char structure constitute good approach towards sustainable biodegradable fibre reinforced biocomposites improved flame retardant property
mechanical properties of natural fibre reinforced polymer composites | During the last few years, natural fibres have received much more attention than ever before from the research community all over the world. These natural fibres offer a number of advantages over traditional synthetic fibres. In the present communication, a study on the synthesis and mechanical properties of new series of green composites involving Hibiscus sabdariffa fibre as a reinforcing material in urea-formaldehyde (UF) resin based polymer matrix has been reported. Static mechanical properties of randomly oriented intimately mixed Hibiscus sabdariffa fibre reinforced polymer composites such as tensile, compressive and wear properties were investigated as a function of fibre loading. Initially urea-formaldehyde resin prepared was subjected to evaluation of its optimum mechanical properties. Then reinforcing of the resin with Hibiscus sabdariffa fibre was accomplished in three different forms: particle size, short fibre and long fibre by employing optimized resin. Present work reveals that mechanical properties such as tensile strength, compressive strength and wear resistance etc of the urea-formaldehyde resin increases to considerable extent when reinforced with the fibre. Thermal (TGA/DTA/DTG) and morphological studies (SEM) of the resin and biocomposites have also been carried out. | 2008 | Article | Singha, A. S.; Thakur, Vijay Kumar | BULLETIN OF MATERIALS SCIENCE | India | 10.1007/s12034-008-0126-x | 1 | last year natural fibre received much attention ever research community world natural fibre offer number advantage traditional synthetic fibre present communication synthesis mechanical property new series green composite involving hibiscus sabdariffa fibre reinforcing material urea formaldehyde uf resin based polymer matrix reported static mechanical property randomly oriented intimately mixed hibiscus sabdariffa fibre reinforced polymer composite tensile compressive wear property investigated function fibre loading initially urea formaldehyde resin prepared subjected evaluation optimum mechanical property reinforcing resin hibiscus sabdariffa fibre accomplished three different form particle size short fibre long fibre employing optimized resin present work reveals mechanical property tensile strength compressive strength wear resistance etc urea formaldehyde resin increase considerable extent reinforced fibre thermal tga dta dtg morphological study sem resin biocomposites also carried
regenerated thermosetting styrene-co-acrylonitrile sandwich composite panels reinforced by jute fibre: structures and properties | Jute fibres-reinforced sandwich regenerated composite panels were fabricated using industrial waste thermosetting styrene-co-acrylonitrile (SAN) foam scraps via compression moulding for the purpose of recycling waste SAN foam and obtaining high physical performance. The jute fibres were, respectively, treated by heat, sodium hydroxide (NaOH) solution (5.0 wt%), and N,N-dimethylacetamide (DMAc) in order to improve the mechanical properties of the composites. The structures and mechanical properties of the composites were studied. The SAN matrix got compact and some crystalline region formed in SAN matrix via compression moulding. The composite reinforced by DMAc-treated jute fibres performed optimum mechanical properties among the regenerated panels whose impact strength, flexural strength, and compressive strength were 19.9 kJ m(-2), 41.7 MPa, and 61.0 MPa, respectively. Good interfacial bonding between DMAc-treated fibres and SAN matrix was verified by peel test and exhibited in SEM photographs. Besides, the water absorption of DMAc-treated fibres composite was lower than other SAN/jute fibre-reinforced sandwich composite panels. | 2016 | Article | Li, Jinglong; Peng, Qin; Zeng, Anrong; Li, Junlin; Wu, Xiaole; Liu, Xiaofei | BULLETIN OF MATERIALS SCIENCE | Peoples R China | 10.1007/s12034-015-1114-6 | 0 | jute fibre reinforced sandwich regenerated composite panel fabricated using industrial waste thermosetting styrene co acrylonitrile san foam scrap via compression moulding purpose recycling waste san foam obtaining high physical performance jute fibre respectively treated heat sodium hydroxide naoh solution number number wt percent n n dimethylacetamide dmac order improve mechanical property composite structure mechanical property composite studied san matrix got compact crystalline region formed san matrix via compression moulding composite reinforced dmac treated jute fibre performed optimum mechanical property among regenerated panel whose impact strength flexural strength compressive strength number number kj number number number mpa number number mpa respectively good interfacial bonding dmac treated fibre san matrix verified peel test exhibited sem photograph besides water absorption dmac treated fibre composite lower san jute fibre reinforced sandwich composite panel
intermetallic matrix composites - an overview | Progress in the processing and characterization of intermetallic-matrix composites is reviewed. Issues related to reinforcement selection are highlighted and include availability, mismatch in thermal expansion coefficients and chemical compatibility with the matrix. A multitude of innovative processing techniques are currently being evaluated to produce continuously- and discontinuously-reinforced composites and these have been described. Process models are being formulated and coupled with state-of-the-art sensors technology to optimize parameters to produce composite materials of high integrity. Significant advances in characterization have been made in continuously-reinforced Ti3Al-based alloys (SCS6 fibers in Ti3Al + Nb alloys) and particle-reinforced TiAl alloys (TiAl + TiB2 particulates), in directionally-solidified (DS) eutectics of NiAl, and in discontinuously-reinforced MoSi2. In most cases, the major emphasis has been on obtaining a desirable balance between creep resistance and low-temperature fracture toughness. In this endeavour, micromechanical modeling has been used to identify, understand and quantify the critical material parameters that control these properties, thereby permitting microstructural design to obtain the desired combinations of these properties. Some of the recent models are presented together with graphical and/or numerical solutions that can be appropriately adapted to several practical situations. In the final section, potential areas for future research are outlined and include the need for viable machining and joining techniques and novel but reliable non-destructive evaluation methods. | 1994 | Review | KUMAR, KS; BAO, G | COMPOSITES SCIENCE AND TECHNOLOGY | USA | 10.1016/0266-3538(94)90200-3 | 0 | progress processing characterization intermetallic matrix composite reviewed issue related reinforcement selection highlighted include availability mismatch thermal expansion coefficient chemical compatibility matrix multitude innovative processing technique currently evaluated produce continuously discontinuously reinforced composite described process model formulated coupled state art sensor technology optimize parameter produce composite material high integrity significant advance characterization made continuously reinforced ti3al based alloy scs6 fiber ti3al nb alloy particle reinforced tial alloy tial tib2 particulate directionally solidified d eutectic nial discontinuously reinforced mosi2 case major emphasis obtaining desirable balance creep resistance low temperature fracture toughness endeavour micromechanical modeling used identify understand quantify critical material parameter control property thereby permitting microstructural design obtain desired combination property recent model presented together graphical numerical solution appropriately adapted several practical situation final section potential area future research outlined include need viable machining joining technique novel reliable non destructive evaluation
static and dynamic behavior of concrete structures reinforced with nanotubes modified composites | The use of composites for the reinforcement of concrete structures, sometimes poses the problem of the detachment of the composite plates/fibers from the surface of the concrete support, especially in arid or dry climates. This phenomenon of disbonding, due to the poor performance of the matrix (adhesive glue), affects nearly 8% of the structures reinforced with FRP in Algeria and negatively influences the durability and bearing capacity of the reinforced structure over time. This article presents the results of a study on reinforced concrete structures. It concerns the insertion of carbon nanotubes (CNT) in epoxy resin, used as an adhesive for CFRP composites. The objective is to evaluate the improvement of the mechanical performances of the resin used and to contribute to reduce the phenomenon of disbonding. An experimental work carried out on a set of reinforced concrete beams, strengthened by CFRP plates, with the insertion of carbon nanotube powders (CNT) in the resin used, with percentages varying from 0 to 2%, has been performed. To validate the results obtained, a numerical work based on the finite element method was developed taking the case of a concrete bridge requiring repairs. The results showed that the nano-composites (CNTs) improve the mechanical performance of the epoxy resin and bring an appreciable gain of the order of 50 to 170% to the constraints. Moreover, this technique of moderation of composites by adding nanotubes (CNTs), gives an appreciable gain at vibration frequencies. This was confirmed by the results of the modal analysis of the bridge structure repaired with 2% addition of CNTs. | 2022 | Article | Noureddine, Ouadah; Mouloud, Abdessemed; Fouad, Kechouane | REVISTA ROMANA DE MATERIALE-ROMANIAN JOURNAL OF MATERIALS | Algeria |  | 0 | use composite reinforcement concrete structure sometimes pose problem detachment composite plate fiber surface concrete support especially arid dry climate phenomenon disbonding due poor performance matrix adhesive glue affect nearly number percent structure reinforced frp algeria negatively influence durability bearing capacity reinforced structure time article present reinforced concrete structure concern insertion carbon nanotube cnt epoxy resin used adhesive cfrp composite objective evaluate improvement mechanical performance resin used contribute reduce phenomenon disbonding experimental work carried set reinforced concrete beam strengthened cfrp plate insertion carbon nanotube powder cnt resin used percentage varying number number percent performed validate obtained numerical work based finite element method developed taking case concrete bridge requiring repair showed nano composite cnts improve mechanical performance epoxy resin bring appreciable gain order number number percent constraint moreover technique moderation composite adding nanotube cnts give appreciable gain vibration frequency confirmed modal bridge structure repaired number percent addition cnts
a review on agricultural fibre reinforced concrete | The construction industry has undergone rapid development during the last few decades. This significant construction growth has substantially increased the demand for construction materials. Among all materials used in the construction industry, concrete is the most significant. Billions of tonnes of naturally occurring minerals are mined for the production of concrete which has left a big gap in terms of sustainability of the construction industry. To overcome this drawback, the search for durable and sustainable construction materials is currently needed. The world of concrete with fibres has been in continuous research and also in use. However, manmade fibres though enhanced the properties of traditional concrete, are not sustainable and economical. This paper presents a brief review of fibres from agriculture wastes that have been in research and application as potential next generation construction materials. The micro-structure and properties of Agriculture Fibre Reinforced Concrete (AFRC) are described and some current possible applications are mentioned. Various methodology, emerging trends as well as variations in modification techniques for agricultural fibre modified concrete are observed. Several recently published articles and technical papers dealing with such fibre modified concrete are critically reviewed. | 2016 | Proceedings Paper | Nepal, B.; Chin, C. S.; Jones, S. | SUSTAINABLE BUILDINGS AND STRUCTURES | Peoples R China |  | 0 | construction industry undergone rapid development last decade significant construction growth substantially increased demand construction material among material used construction industry concrete significant billion tonne naturally occurring mineral mined production concrete left big gap term sustainability construction industry overcome drawback search durable sustainable construction material currently needed world concrete fibre continuous research also use however manmade fibre though enhanced property traditional concrete sustainable economical paper present brief review fibre agriculture waste research application potential next generation construction material micro structure property agriculture fibre reinforced concrete afrc described current possible application mentioned various methodology emerging trend well variation modification technique agricultural fibre modified concrete observed several recently published article technical paper dealing fibre modified concrete critically reviewed
investigating the mechanical behavior of composites made from textile industry waste | Recycling the waste for environmental protection has been an important challenge for the mankind. The fibrous waste in textile industry accounts for approximately 15% of the amount of fibers used, leading to a lower yield %. The current study focused to use this waste as reinforcement to produce a fiber-reinforced polymer composites. Reinforcements were woven in 3/1 S twill, using yarn produced from noil waste and knitting waste in the weft direction. The weft yarn count, type of waste material and number of picks were the variables of study. Laminated composites were fabricated from these reinforcements and the mechanical properties (tensile, bending and impact) were compared to the conventional glass fiber composites. The specific mechanical properties of these composites were found comparable or less than that of glass fiber composites. | 2017 | Article | Umar, Muhammad; Shaker, Khubab; Ahmad, Sheraz; Nawab, Yasir; Maqsood, Muhammad Umair Muhammad | JOURNAL OF THE TEXTILE INSTITUTE | Pakistan | 10.1080/00405000.2016.1193982 | 0 | recycling waste environmental protection important challenge mankind fibrous waste textile industry account approximately number percent amount fiber used leading lower yield percent current focused use waste reinforcement produce fiber reinforced polymer composite reinforcement woven number number twill using yarn produced noil waste knitting waste weft direction weft yarn count type waste material number pick variable laminated composite fabricated reinforcement mechanical property tensile bending impact compared conventional glass fiber composite specific mechanical property composite found comparable le glass fiber composite
investigations of high power laser beam interaction with composite materials by means of digital image correlation and thermography | In this paper we present the results of systematic investigations of interaction between high power near-IR laser beam and composite material samples composed of sandwich structures of structural composites of Fiber Reinforced Polymer. Sandwiches of carbon and glass fabric woven\epoxy resin shells and foam core as well as carbon reinforced/epoxy laminate have been tested. The experiments are performed by means of high speed 3D digital image correlation and thermographic methods. The studies allow to estimate the symptoms and results of damage effects against composite material targets such as an UAV's airframe shell. | 2017 | Proceedings Paper | Kujawinska, Malgorzata; Kustron, Kamila; Siedlecki, Krzysztof; Malesa, Marcin | HIGH-POWER LASERS: TECHNOLOGY AND SYSTEMS, PLATFORMS, AND EFFECTS | Poland | 10.1117/12.2281119 | 0 | paper present systematic investigation interaction high power near ir laser beam composite material sample composed sandwich structure structural composite fiber reinforced polymer sandwich carbon glass fabric woven epoxy resin shell foam core well carbon reinforced epoxy laminate tested experiment performed mean high speed 3d digital image correlation thermographic study allow estimate symptom damage effect composite material target uav airframe shell
mechanical properties of rc beams with afrp sheets under a sustained load | In this research, an attempt was made to find the permeability of an RC beam with AFRP by making use of the hydraulic con-ductivity test and a double-ring infiltrometer. Based on the state-of-the-art methodology, three different AFRP samples, Kelvar 29, Kelvar 49 and Kelvar 149, were considered as the laminates to prevent the deflection of the beams. Accelerated corrosion was carried out using impressed current, and induced corrosion was calculated using the galvanostatic method. In this project, nine RCC beams were strengthened with aramid FRP sheets. Novel results were obtained using three different layers and three different patterns of AFRP sheets. Experimental investigation showed that the mechanical properties of the reinforced concrete beams were enhanced (by 10 %) with Kelvar 149. The durability and corrosion resistance of concrete were achieved due to the increased number of layers of the AFRP sheet. The entire research shows that three layers of Kelvar 149 allow better perfor-mance of the concrete specimens. No other results based on the abrasion resistance and hydraulic conductivity of beams with AFRP laminates are available in the literature. | 2022 | Article | Mohanraj, R.; Senthilkumar, S.; Padmapoorani, P. | MATERIALI IN TEHNOLOGIJE | India | 10.17222/mit.2022.481 | 0 | research attempt made find permeability rc beam afrp making use hydraulic con ductivity test double ring infiltrometer based state art methodology three different afrp sample kelvar number kelvar number kelvar number considered laminate prevent deflection beam accelerated corrosion carried using impressed current induced corrosion calculated using galvanostatic method project nine rcc beam strengthened aramid frp sheet novel obtained using three different layer three different pattern afrp sheet experimental investigation showed mechanical property reinforced concrete beam enhanced number percent kelvar number durability corrosion resistance concrete achieved due increased number layer afrp sheet entire research show three layer kelvar number allow better perfor mance concrete specimen based abrasion resistance hydraulic conductivity beam afrp laminate available literature
optimisation of mechanical properties of bamboo fibre reinforced-pla biocomposites | The majority of the raw materials that have been widely used in industries are petroleum-based. Growing environmental awareness, the depletion of fossil fuels, and climate change are the key drivers to seek more ecologically friendly materials, such as natural fibres to replace synthetic fibres in polymeric composite. Among the natural fibres available, bamboo fibre has relatively high strength. Poly (lactic) acid (PLA), one of the well-known biopolymers, has been used as a matrix in order to produce totally biodegradable biocomposites. In this study, bamboo fibres were compounded with PLA by a twin screw extruder. The bamboo fibre reinforced PLA composites were then manufactured via the compression moulding method. The influences of screw speed and die temperature during extrusion on the mechanical properties, the tensile and flexural of the biocomposites, were studied. The effects of fibre content and fibre length were also investigated. Taguchi experimental design approach was adopted to determine the optimum set of conditions to achieve the best mechanical properties of the composites. Tensile and flexural properties were characterised based on the D638-10 and D790-10 standards, respectively. It was observed that the fibre aspect ratio and fibre content significantly affected the mechanical performance of bamboo fibres reinforced PLA composites. | 2017 | Proceedings Paper | Nurnadia, M. J.; Fazita, M. R. Nurul; Khalil, Abdul H. P. S.; Haafiz, Mohamad M. K. | ADVANCED MATERIALS FOR SUSTAINABILITY AND GROWTH | Malaysia | 10.1063/1.5010484 | 1 | majority raw material widely used industry petroleum based growing environmental awareness depletion fossil fuel climate change key driver seek ecologically friendly material natural fibre replace synthetic fibre polymeric composite among natural fibre available bamboo fibre relatively high strength poly lactic acid pla one well known biopolymers used matrix order produce totally biodegradable biocomposites bamboo fibre compounded pla twin screw extruder bamboo fibre reinforced pla composite manufactured via compression moulding method influence screw speed die temperature extrusion mechanical property tensile flexural biocomposites studied effect fibre content fibre length also investigated taguchi experimental design approach adopted determine optimum set condition achieve best mechanical property composite tensile flexural property characterised based d638 number d790 number standard respectively observed fibre aspect ratio fibre content significantly affected mechanical performance bamboo fibre reinforced pla composite
influence of elevated temperatures on compressive and flexural strengths of cocos nucifera linn. fiber strengthened lightweight foamcrete | The call for lightweight foamcrete technology is impelled by the amplified rules and guidelines with the aim of minimizing greenhouse gas emission and reducing carbon footprint. The use of natural fibers in foamcrete is considered as a useful option in making concrete a sustainable material. Therefore, the aim of the present study was to determine the compressive and flexural strengths of foamcrete reinforced with Cocos nucifera Linn. fiber (CNF) exposed to elevated temperatures. CNF refers to agricultural waste or by-products obtained from the distribution of coconut oil and accumulated in a large amount in Malaysia. This study aimed to identify the response of CNF towards six different contents (0.1%, 0.2%, 0.3%, 0.4%, 0.5%, and 0.6%) by mix volume. Three different densities of 650, 1050 and 1450 kg/m(3) were tested in this study. The proportion of foamcrete constituted cement, sand, and water which were represented by the ratio of 1:1.5:0.45. Results showed that, CNF-strengthened foamcrete offered progressively ductile structure contrasted with plain foamcrete at elevated temperatures. The incorporation of CNF enhanced the mechanical properties at each predetermined temperature for all densities investigated. This demonstrates that CNF has strong bonding and good quality of chemical properties that are unique to it. The optimum volume fractions of CNF that gave the best improvement in mechanical and high temperature properties were 0.3% for 650 kg/m(3), 0.4% for 1050 kg/m(3) and 0.5% for 1450 kg/m(3). | 2020 | Article | Mydin, Md Azree Othuman; Zamzani, Nabihah Mohd; Ghani, Abdul Naser Abdul | REVISTA DE LA CONSTRUCCION | Malaysia | 10.7764/rdlc.19.1.112-126 | 0 | call lightweight foamcrete technology impelled amplified rule guideline aim minimizing greenhouse gas emission reducing carbon footprint use natural fiber foamcrete considered useful option making concrete sustainable material therefore aim present determine compressive flexural strength foamcrete reinforced coco nucifera linn fiber cnf exposed elevated temperature cnf refers agricultural waste product obtained distribution coconut oil accumulated large amount malaysia aimed identify response cnf towards six different content number number percent number number percent number number percent number number percent number number percent number number percent mix volume three different density number number number kg number tested proportion foamcrete constituted cement sand water represented ratio number number number number number showed cnf strengthened foamcrete offered progressively ductile structure contrasted plain foamcrete elevated temperature incorporation cnf enhanced mechanical property predetermined temperature density investigated demonstrates cnf strong bonding good quality chemical property unique optimum volume fraction cnf gave best improvement mechanical high temperature property number number percent number kg number number number percent number kg number number number percent number kg number
lateral cyclic response sensitivity of rectangular bridge piers confined with uhpfrc tube using fractional factorial design | Through the use of ultra-high performance fiber reinforced concrete (UHPFRC) tubes in an RC bridge pier, the pier can substantially reduce seismic damages during earthquakes compared to the conventional RC piers. The seismic behavior of such a novel bridge pier is affected by various design factors. This study aims at identifying the significant levels of each main factor and their interactions which affect the cyclic response of UHPFRC tubeconfined pier. A fractional factorial design methodology is used to statistically estimate the effects of different main factors and their interactions. 3D finite element models of the UHPFRC tube-confined columns are first generated and validated by using experimental results. Then, a sensitivity study is conducted considering ten potential material and geometry-related factors. Five response variables, i.e. the initial stiffness, load-carrying capacity, residual drift, hysteretic energy dissipation, and equivalent viscous damping, for the UHPFRC tubeconfined column are examined. From the parametric study, the significant factors including the main factors and their interactions are determined for each response variable. According to the sensitivity analysis results, predictive equations are proposed to predict the response quantities for other UHPFRC tube-confined columns with the same column cross-section through regression analysis. Results demonstrate that the longitudinal steel reinforcement ratio, axial load ratio, and aspect ratio have large effects (with total contributions greater than 40%) on all the response variables. | 2021 | Article | Li, Shuai; Zhao, Taiyi; Chu, Changqing; Wang, Jing-quan; Alam, M. Shahria; Tong, Teng | ENGINEERING STRUCTURES | Canada | 10.1016/j.engstruct.2021.111883 | 0 | use ultra high performance fiber reinforced concrete uhpfrc tube rc bridge pier pier substantially reduce seismic damage earthquake compared conventional rc pier seismic behavior novel bridge pier affected various design factor aim identifying significant level main factor interaction affect cyclic response uhpfrc tubeconfined pier fractional factorial design methodology used statistically estimate effect different main factor interaction 3d finite element model uhpfrc tube confined column first generated validated using experimental sensitivity conducted considering ten potential material geometry related factor five response variable e initial stiffness load carrying capacity residual drift hysteretic energy dissipation equivalent viscous damping uhpfrc tubeconfined column examined parametric significant factor including main factor interaction determined response variable according sensitivity predictive equation proposed predict response quantity uhpfrc tube confined column column cross section regression demonstrate longitudinal steel reinforcement ratio axial load ratio aspect ratio large effect total contribution greater number percent response variable
effects of traffic vibrations on the flexural properties of newly placed pva-ecc bridge repairs | Polyvinyl alcohol fiber reinforced engineering cementitious composites (PVA-ECCs) exhibit excellent tight-cracking and super-high toughness behaviors and have been widely used in bridge repair projects. In reality, the conventional method in bridge repair is that a portion of the bridge is closed and repaired while the other portion is left open to traffic. Consequently, newly placed PVA-ECC bridge repairs (NP-ECC-BRs) are exposed to continuous traffic vibrations (TRVs), even during the setting periods. However, whether or not TRVs affect the expected flexural properties of NP-ECC-BRs remains unknown. The purpose of this investigation was to determine the effects of TRVs on the attainable flexural properties of NP-ECC-BRs. For this purpose, a total of 324 newly fabricated thin-plate specimens were exposed to different vibration variables using self-designed vibration equipment. After vibration, a four-point flexural test was conducted to determine the flexural properties of the specimens. The results indicate that the effects of TRVs on the strengths of NP-ECC-BRs was significantly negative, but insignificantly positive for flexural deformation. We concluded that in the design of PVA-ECC bridge repairs, effects of TRVs on the flexural deformation capacity of NP-ECC-BRs are not a cause for concern, but serious consideration should be given to the associated reduction of flexural load-bearing capacity. | 2019 | Article | Zhang, Xiaodong; Liu, Shuguang; Yan, Changwang; Wang, Xiaoxiao; Wang, Huiwen | MATERIALS | Peoples R China | 10.3390/ma12203337 | 0 | polyvinyl alcohol fiber reinforced engineering cementitious composite pva ecc exhibit excellent tight cracking super high toughness behavior widely used bridge repair project reality conventional method bridge repair portion bridge closed repaired portion left open traffic consequently newly placed pva ecc bridge repair np ecc br exposed continuous traffic vibration trvs even setting period however whether trvs affect expected flexural property np ecc br remains unknown purpose investigation determine effect trvs attainable flexural property np ecc br purpose total number newly fabricated thin plate specimen exposed different vibration variable using self designed vibration equipment vibration four point flexural test conducted determine flexural property specimen indicate effect trvs strength np ecc br significantly negative insignificantly positive flexural deformation concluded design pva ecc bridge repair effect trvs flexural deformation capacity np ecc br cause concern serious consideration given associated reduction flexural load bearing capacity
influence of cellulosic and non-cellulosic particle fillers on mechanical, dynamic mechanical, and thermogravimetric properties of waste cotton fibre reinforced green composites | The textile waste fibre reinforced composites are sustainable in terms of their environmental and economic benefits. However, these composites have not attracted the attention of composite manufacturers. This research report waste cotton composites loaded with reduced graphene oxide (rGO) nanoparticles and enzyme-treated hemp fibre (HF) microparticles as a filler to improve their mechanical properties. The cotton/epoxy composite loaded with 0.3 wt% of rGO shows a similar to 11% increment in tensile strength, similar to 20% increment in flexural strength, and similar to 30% increment in impact strength. The cotton/epoxy composite loaded with 3 wt% of HF particles show enhancement in tensile, flexural, and impact strength by similar to 20%, similar to 14%, and similar to 116%, respectively. All the composites are thermally stable enough. The developed composites are potential materials for interior furniture of trains and buses. | 2021 | Article | Kamble, Zunjarrao; Behera, Bijoya Kumar; Mishra, Rajesh; Behera, Pramoda Kumar | COMPOSITES PART B-ENGINEERING | India | 10.1016/j.compositesb.2020.108595 | 1 | textile waste fibre reinforced composite sustainable term environmental economic benefit however composite attracted attention composite manufacturer research report waste cotton composite loaded reduced graphene oxide rgo nanoparticles enzyme treated hemp fibre hf microparticles filler improve mechanical property cotton epoxy composite loaded number number wt percent rgo show similar number percent increment tensile strength similar number percent increment flexural strength similar number percent increment impact strength cotton epoxy composite loaded number wt percent hf particle show enhancement tensile flexural impact strength similar number percent similar number percent similar number percent respectively composite thermally stable enough developed composite potential material interior furniture train bus
surface pattern formation induced by oscillatory loading of frontally polymerized gels | Frontal polymerization (FP) is a rapid, energy-efficient technique for the manufacturing of polymeric materials and composites. It has also emerged as a way to rapidly alter the shape of partially cured polymeric materials through mechanical deformation. The first objective of this paper is to introduce a coupled thermo-chemo-mechanical theory capable of describing within the framework of nonlinear kinematics the evolution of deformation and temperature fields during frontal polymerization of gels. At the heart of the proposed theory is the introduction of eigenstrains corresponding to the phase transformation prompted by the frontal curing process. Another objective is to introduce a novel bio-inspired oscillatory loading-induced patterning technique in which we form thermoset polymeric materials with periodic surface topography patterns by applying oscillatory uniaxial loads to partially cured gels during FP. After a detailed presentation of the experimental methodology, the theoretical predictions are compared with experimental results. | 2022 | Article | Kumar, Aditya; Dean, Leon M.; Yourdkhani, Mostafa; Guo, Allen; BenVau, Cole; Sottos, Nancy R.; Geubelle, Philippe H. | JOURNAL OF THE MECHANICS AND PHYSICS OF SOLIDS | USA | 10.1016/j.jmps.2022.105055 | 0 | frontal polymerization fp rapid energy efficient technique manufacturing polymeric material composite also emerged way rapidly alter shape partially cured polymeric material mechanical deformation first objective paper introduce coupled thermo chemo mechanical theory capable describing within framework nonlinear kinematics evolution deformation temperature field frontal polymerization gel heart proposed theory introduction eigenstrains corresponding phase transformation prompted frontal curing process another objective introduce novel bio inspired oscillatory loading induced patterning technique form thermoset polymeric material periodic surface topography pattern applying oscillatory uniaxial load partially cured gel fp detailed presentation experimental methodology theoretical prediction compared experimental
sustainability of recycling plastic waste as fibers for concrete: a review | Plastic waste management is of global concern while construction industry keeps searching for innovations to become more sustainable. In this scenario, recycling plastic waste as fibers for reinforcement of concrete stands out as a promising alternative to address both problems. In the last decade, many reviews have focused on how plastic fibers affect concrete properties and how waste can be used to produce these fibers. This paper presents an umbrella review of 47 previous reviews published from 2008 to 2021, covering papers from 1949 to 2021. As a result, bases were set to clarify the full life cycle of recycled plastic fiber-reinforced concrete (RP-FRC), including circularity strategies, to strengthen consistent contributions to the area in the future. The review compares and discusses the types of plastic waste suitable for producing plastic fibers, the effects of recycled plastic fibers on concrete properties and the sustainability of this recycling alternative. Finally, recommendations and unanswered questions for further research were formulated. | 2023 | Review | Ojeda, Juan Pablo; Mercante, Irma Teresa | JOURNAL OF MATERIAL CYCLES AND WASTE MANAGEMENT | Argentina | 10.1007/s10163-023-01729-1 | 0 | plastic waste management global concern construction industry keep searching innovation become sustainable scenario recycling plastic waste fiber reinforcement concrete stand promising alternative address problem last decade many review focused plastic fiber affect concrete property waste used produce fiber paper present umbrella review number previous review published number number covering paper number number result base set clarify full life cycle recycled plastic fiber reinforced concrete rp frc including circularity strategy strengthen consistent contribution area future review compare discus type plastic waste suitable producing plastic fiber effect recycled plastic fiber concrete property sustainability recycling alternative finally recommendation unanswered question research formulated
characterization specifications for frp pultruded materials: from constituents to pultruded profiles | Pultruded FRP composites have emerged as a promising alternative to traditional materials like concrete, steel, and timber, especially in corrosive environmental conditions. However, the unique properties of these composites necessitate careful consideration during their implementation, as they differ significantly from conventional materials. Proper testing and characterization of FRP pultruded materials is key for their efficient and safe implementation. However, the existing specifications are not unified, resulting in ambiguity among stakeholders. This paper aims to bridge this gap by thoroughly reviewing current destructive and non-destructive test methods for FRP pultruded materials, specifications, quality control, and health monitoring of FRP structures. Each subsection is further divided into subtopics, providing a comprehensive overview of the subject. By shedding light on these crucial aspects, this article aims to accelerate the adoption and utilization of these innovative materials in practical applications. | 2023 | Review | Harati Khalilabad, Ehsan; Ruiz Emparanza, Alvaro; De Caso, Francisco; Roghani, Hossein; Khodadadi, Nima; Nanni, Antonio | FIBERS | USA | 10.3390/fib11110093 | 0 | pultruded frp composite emerged promising alternative traditional material like concrete steel timber especially corrosive environmental condition however unique property composite necessitate careful consideration implementation differ significantly conventional material proper testing characterization frp pultruded material key efficient safe implementation however existing specification unified resulting ambiguity among stakeholder paper aim bridge gap thoroughly reviewing current destructive non destructive test frp pultruded material specification quality control health monitoring frp structure subsection divided subtopics providing comprehensive overview subject shedding light crucial aspect article aim accelerate adoption utilization innovative material practical application
processing and mechanical property evaluation of banana fiber reinforced polymer composites | In the fast developing world, the concern for the environmental pollution and the prevention of non-renewable and non-biodegradable resources has attracted researchers seeking to develop new eco-friendly materials and products based on sustainability principles. The fibers from the natural sources provide indisputable advantages over synthetic reinforcement materials such as low cost, low density, non-toxicity, comparable strength, and minimum waste disposal problems. In the present experiment, banana fiber reinforced epoxy composites are prepared and the mechanical properties of these composites are evaluated. The composite samples with different fiber volume fractions were prepared by using the hand lay-up process and apply pressure at room temperature. The samples were subjected to the mechanical testing such as tensile, flexural and impact loading. Scanning electron microscope (SEM) analysis is carried out to evaluate fiber matrix interfaces and analyze the structure of the fractured surfaces. (C) 2014 The Authors. Published by Elsevier Ltd. | 2014 | Proceedings Paper | Ramesh, M.; Atreya, T. Sri Ananda; Aswin, U. S.; Eashwar, H.; Deepa, C. | 12TH GLOBAL CONGRESS ON MANUFACTURING AND MANAGEMENT (GCMM - 2014) | India | 10.1016/j.proeng.2014.12.284 | 1 | fast developing world concern environmental pollution prevention non renewable non biodegradable resource attracted researcher seeking develop new eco friendly material product based sustainability principle fiber natural source provide indisputable advantage synthetic reinforcement material low cost low density non toxicity comparable strength minimum waste disposal problem present experiment banana fiber reinforced epoxy composite prepared mechanical property composite evaluated composite sample different fiber volume fraction prepared using hand lay process apply pressure room temperature sample subjected mechanical testing tensile flexural impact loading scanning electron microscope sem carried evaluate fiber matrix interface analyze structure fractured surface c number published ltd
review on application of polymer concrete in singapore | Singapore is a small island country, but has won renown as uncorrupted government and high quality products. Independent testing and inspection played a very important role for this achievement[1]. The Housing and Development Board (HDB) is the sole public authority in Singapore and was set up as a statutory on 1 February 1960. Within 45 years, it built more than 700,000 flats housing approximately 86% of the population. Every year, around 40,000 new flats (about 400 blocks) are built up to meet the demands. In March 1992, HDB launched the 15-year main upgrading programme (MUP) to vying the finishes and facilities of old estates up to the standard of those in the new towns. The upgrading programme is a conscious effort by the government to provide a better living environment, strengthen existing community ties and enhance the value of our flats. The potential size of the upgrading program is approximately 370,000 units spread across 20 years, which works out to be 350 blocks per year. To ensure and maintain the high standards of the housing quality, Polymer concrete materials including polymer modified cement mortar, epoxy or PU floor screed and injection materials, and fibre-reinforced plastic (FRP) materials are extensively used in the new and upgrading projects. In this paper, the various applications of polymer concrete composites in Singapore are described and discussed. The various categories of polymer concrete composites are extensively used in Singapore's public and private projects. To ensure and maintain the high standards of the building quality, independent testing and inspection plays a very important role. Through implementing a quality control program to ensure high standards in product quality and performance requirements, Housing & Development Board (BM), Singapore's public housing authority and statutory board under the Ministry of National Development, screens and provides a comprehensive selection of quality products needed for HDB construction projects through HDB's Materials List [2] with a set of product evaluation requirement. The development of the requirements and specifications for various polymer concrete composite products are also described and discussed. | 2013 | Proceedings Paper | Lu, Jin Ping | PROGRESS IN POLYMERS IN CONCRETE | Singapore | 10.4028/www.scientific.net/amr.687.416 | 0 | singapore small island country renown uncorrupted government high quality product independent testing inspection played important role achievement number housing development board hdb sole public authority singapore set statutory number february number within number year built number number flat housing approximately number percent population every year around number number new flat number block built meet demand march number hdb launched number year main upgrading programme mup vying finish facility old estate standard new town upgrading programme conscious effort government provide better living environment strengthen existing community tie enhance value flat potential size upgrading program approximately number number unit spread across number year work number block per year ensure maintain high standard housing quality polymer concrete material including polymer modified cement mortar epoxy pu floor screed injection material fibre reinforced plastic frp material extensively used new upgrading project paper various application polymer concrete composite singapore described discussed various category polymer concrete composite extensively used singapore public private project ensure maintain high standard building quality independent testing inspection play important role implementing quality control program ensure high standard product quality performance requirement housing development board bm singapore public housing authority statutory board ministry national development screen provides comprehensive selection quality product needed hdb construction project hdb material list number set product evaluation requirement development requirement specification various polymer concrete composite product also described discussed
statistical analysis on the fracture behavior of rubberized steel fiber reinforced recycled aggregate concrete based on acoustic emission | Rubberized steel fiber reinforced recycled aggregate concrete (RSRAC) is an environmental-friendly building material produced from waste concrete and tires. However, the evolution of fracture behavior in RSRAC under flexural loads still remains unknown, and the indi-vidual as well as the coupling effects of recycled aggregate (RA), crumb rubber, and steel fiber are also unclear. In this paper, four groups of specimens with different contents of RA, crumb rubber, and steel fiber were prepared, and a series of four-point bending tests were conducted. The loading process was monitored by acoustic emission (AE) in real-time, and the fracture behavior was then analyzed through AE signals using multiple statistical methods including Ib-value method, cumulative energy analysis, intensity analysis, K-means clustering and RA-AF analysis. Scanning electron microscope (SEM) was also employed to give explanations in microscale. Results show that the fracture process of RSRAC can be divided into micro-crack stage, main collapse stage, and residual stage. A fluctuation greater than 0.06 in Ib-value could be regarded as a criterion for this division. AE counts, cumulative AE energy as well as cluster analysis are also effective in judging the sub-stages. The dominant failure mode in micro-crack stage and residual stage is tensile crack, and shear cracks mainly occur in the main collapse stage. SEM investigation has revealed that the shear cracks in the main collapse stage mainly come from the shear failure of acicular crystals or micro-chimeras at the interface. For effects of different ma-terials, it is found that rubber can reduce the brittleness and improve the ductility of the concrete, but will lower the strength properties. Steel fiber can increase the brittleness of the fracture behavior and reduce the ductility, but is favorable to strength. While RA can increase the brittleness and is harmful to both ductility and strength. The coexistence of rubber and steel fiber can significantly shorten the residual stage. The work is expected to provide a deeper understanding on the properties of RSRAC.& COPY; 2023 The Authors. Published by Elsevier B.V. This is an open access article under the CC BY-NC-ND license (http://creativecommons.org/licenses/by-nc-nd/4.0/). | 2023 | Article | Xu, Jie; Chang, Fujie; Bai, Jitao; Liu, Chongyang | JOURNAL OF MATERIALS RESEARCH AND TECHNOLOGY-JMR&T | Peoples R China | 10.1016/j.jmrt.2023.05.124 | 0 | rubberized steel fiber reinforced recycled aggregate concrete rsrac environmental friendly building material produced waste concrete tire however evolution fracture behavior rsrac flexural load still remains unknown indi vidual well coupling effect recycled aggregate ra crumb rubber steel fiber also unclear paper four group specimen different content ra crumb rubber steel fiber prepared series four point bending test conducted loading process monitored acoustic emission ae real time fracture behavior analyzed ae signal using multiple statistical including ib value method cumulative energy intensity k mean clustering ra af scanning electron microscope sem also employed give explanation microscale show fracture process rsrac divided micro crack stage main collapse stage residual stage fluctuation greater number number ib value could regarded criterion division ae count cumulative ae energy well cluster also effective judging sub stage dominant failure mode micro crack stage residual stage tensile crack shear crack mainly occur main collapse stage sem investigation revealed shear crack main collapse stage mainly come shear failure acicular crystal micro chimera interface effect different terials found rubber reduce brittleness improve ductility concrete lower strength property steel fiber increase brittleness fracture behavior reduce ductility favorable strength ra increase brittleness harmful ductility strength coexistence rubber steel fiber significantly shorten residual stage work expected provide deeper understanding property rsrac copy number published b v open access article cc nc nd license http creativecommons org license nc nd number number
improved wear resistance and recycling of carbon fiber/epoxy composites via incorporation of regenerated lignin cellulose | Combining wood matrix with thermosetting resin promises to be a new generation of resin-based friction material alternatives. Herein, regenerated lignin-cellulose (RLC) was prepared by waste wood, and precursor matrix slurry (EP@RLC) was obtained by mixing aqueous epoxy resin (EP) with RLC in different proportions. The impregnation and low-temperature curing processes were used to realize the combination of carbon fibers (CFs) and wood-plastic matrix. RLC filled the voids between CFs and adhered to their surfaces to build a CF-RLC reinforced structure, improving the surface roughness of the CFs/wood-plastic resin-based composite (CFs/ EP@RLC) and enhancing the tensile strength and wear resistance. It has excellent mechanical strength with the tensile strength of up to 151.9 MPa, tensile modulus of up to 8.52 GPa, and toughness of up to 9.05 MJ/m3. In the tribological performance test, CFs/EP@RLC showed a stable friction coefficient (0.06) and low wear rate (0.64 mm), and no damage occurred at the interface of CFs after a long period of cyclic testing. In comparison with current research on resin-based friction materials, the CFs/EP@RLC meet the requirements in terms of mechanical and tribological properties. Besides, the CFs contained in end-of-life products can be easily recovered in hot alkaline solutions. | 2023 | Article | Shan, Zhiqiang; Jia, Xiaohua; Qiu, Yong; Song, Haojie | MATERIALS CHEMISTRY AND PHYSICS | Peoples R China | 10.1016/j.matchemphys.2023.127804 | 1 | combining wood matrix thermosetting resin promise new generation resin based friction material alternative herein regenerated lignin cellulose rlc prepared waste wood precursor matrix slurry ep rlc obtained mixing aqueous epoxy resin ep rlc different proportion impregnation low temperature curing process used realize combination carbon fiber cf wood plastic matrix rlc filled void cf adhered surface build cf rlc reinforced structure improving surface roughness cf wood plastic resin based composite cf ep rlc enhancing tensile strength wear resistance excellent mechanical strength tensile strength number number mpa tensile modulus number number gpa toughness number number mj m3 tribological performance test cf ep rlc showed stable friction coefficient number number low wear rate number number mm damage occurred interface cf long period cyclic testing comparison current research resin based friction material cf ep rlc meet requirement term mechanical tribological property besides cf contained end life product easily recovered hot alkaline solution
investigating the effects of fiber reinforced concrete on the performance of end-zone of pre-stressed beams | This paper presents the results of the behavior of end zone of post-tensioned (PT) beams made of fiber reinforced concrete (FRC). The principal aim of using FRC was to enhance the ductility and post-cracking behavior of end-zone of post-tensioned beams. A stronger and tougher end-zone of PT-beams is necessary when it is subjected to dynamic loading. Post-tensioned (PT) beams are typically used for the construction of bridges and industrial buildings, which are often subjected to vibrations and cyclic loading. Pre-mature cracking of the end zone (EZ) of a PT-beam is considered the type of problem that may cause the structural collapse. In this research program, polyvinyl alcohol (PVA) and copper-coated steel (CCS) fibers were used in concrete for improving the EZ performance of PT-beams. The use of FRC caused a 50% reduction in the shear reinforcement within the end zone of the PT-beam, which also avoided the congestion of steel in the end zone. Hence, the concrete was placed homogeneously, and smooth finished surfaces of the beams were obtained. FRC controlled the bursting of the end zone during the transfer of the full pre-stress force, and approximately 25% increment in the strain energy of the end zone was observed, which was also found efficient in strain diminution along the length of the beam. | 2019 | Article | Jalal, Asif; Shafiq, Nasir; Zahid, Muhammad | MATERIALS | Malaysia | 10.3390/ma12132093 | 0 | paper present behavior end zone post tensioned pt beam made fiber reinforced concrete frc principal aim using frc enhance ductility post cracking behavior end zone post tensioned beam stronger tougher end zone pt beam necessary subjected dynamic loading post tensioned pt beam typically used construction bridge industrial building often subjected vibration cyclic loading pre mature cracking end zone ez pt beam considered type problem may cause structural collapse research program polyvinyl alcohol pva copper coated steel cc fiber used concrete improving ez performance pt beam use frc caused number percent reduction shear reinforcement within end zone pt beam also avoided congestion steel end zone hence concrete placed homogeneously smooth finished surface beam obtained frc controlled bursting end zone transfer full pre stress force approximately number percent increment strain energy end zone observed also found efficient strain diminution along length beam
post-fire flexural behavior of functionally graded fiber-reinforced concrete containing rubber | The optimal distribution of steel fibers over different layers of concrete can be considered as an appropriate method in improving the structural performance and reducing the cost of fiber-reinforced concrete members. In addition, the use of waste tire rubber in concrete mixes, as one of the practical ways to address environmental problems, is highly significant. Thus, this study aimed to evaluate the flexural behavior of functionally graded steel fiber-reinforced concrete containing recycled tire crumb rubber, as a volume replacement of sand, after exposure to elevated temperatures. Little information is available in the literature regarding this subject. To achieve this goal, a set of 54 one-, two-, and three-layer concrete beam specimens with different fiber volume fractions (0, 0.25, 0.5, 1, and 1.25%), but the same overall fiber content, and different volume percentages of the waste tire rubber (0, 5, and 10%) were exposed to different temperatures (23, 300, and 600 degrees C). Afterward, the parameters affecting the post-heating flexural performance of concrete, including flexural strength and stiffness, toughness, fracture energy, and load-deflection diagrams, along with the compressive strength and weight loss of concrete specimens, were evaluated. The results indicated that the flexural strength and stiffness of the three-layer concrete beams respectively increased by 10 and 7%, compared to the one-layer beam specimens with the same fiber content. However, the flexural performance of the two-layer beams was reduced relative to those with one layer and equal fiber content. Besides, the flexural strength, toughness, fracture energy, and stiffness were reduced by approximately 10% when a 10% of natural sand was replaced with tire rubber in the three layer specimens compared to the corresponding beams without crumb rubber. Although the flexural properties of concrete specimens increased with increasing the temperature up to 300 degrees C, these properties degraded significantly with elevating the temperature up to 600 degrees C, leading to a sharp increase in the deflection at peak load. | 2021 | Article | Nematzadeh, Mahdi; Mousavi, Reza | COMPUTERS AND CONCRETE | Iran | 10.12989/cac.2021.27.5.417 | 0 | optimal distribution steel fiber different layer concrete considered appropriate method improving structural performance reducing cost fiber reinforced concrete member addition use waste tire rubber concrete mix one practical way address environmental problem highly significant thus aimed evaluate flexural behavior functionally graded steel fiber reinforced concrete containing recycled tire crumb rubber volume replacement sand exposure elevated temperature little information available literature regarding subject achieve goal set number one two three layer concrete beam specimen different fiber volume fraction number number number number number number number number percent overall fiber content different volume percentage waste tire rubber number number number percent exposed different temperature number number number degree c afterward parameter affecting post heating flexural performance concrete including flexural strength stiffness toughness fracture energy load deflection diagram along compressive strength weight loss concrete specimen evaluated indicated flexural strength stiffness three layer concrete beam respectively increased number number percent compared one layer beam specimen fiber content however flexural performance two layer beam reduced relative one layer equal fiber content besides flexural strength toughness fracture energy stiffness reduced approximately number percent number percent natural sand replaced tire rubber three layer specimen compared corresponding beam without crumb rubber although flexural property concrete specimen increased increasing temperature number degree c property degraded significantly elevating temperature number degree c leading sharp increase deflection peak load
experimental campaign to verify the suitability of ultrasound testing method for steel fiber reinforced concrete fortification structures | Fortification structures, both military and civilian, are designed to resist a blast explosion to some extent. Their technical condition after a blast load must be assessed in a fast and reliable way to enable the users' decision about the future use of the structure. Preferably, for the assessment of the protective structure, the non-destructive testing method should be used. To assess the suitability of ultrasound testing method for fortification structures built from steel fiber reinforced concrete, an investigation in a laboratory and in situ was conducted, together with numerical simulation and statistical evaluation. The numerical simulation of the blast load of a steel fiber reinforced concrete slab was conducted using multiphysics simulation software with the aim to verify basic parameters of the field experiment. During the field tests, several slabs were loaded by plastic explosive and changes in the structure of the slabs, before and after the blast load, were examined using the ultrasound pass-through method. After the field tests, the slabs were subjected to a destructive laboratory test to determine their residual strength. Subsequently, the data sets obtained from the measurements were tested using functional data analysis. The results from the ultrasound pulse method show that specimens after a dynamic blast load can in some cases increase the strength of their cement matrix. | 2021 | Article | Zezulova, Eva; Hasilova, Kamila; Dvorak, Petr; Dubec, Branislav; Komarkova, Tereza; Stoller, Jiri | APPLIED SCIENCES-BASEL | Czech Republic | 10.3390/app11188759 | 0 | fortification structure military civilian designed resist blast explosion extent technical condition blast load must assessed fast reliable way enable user decision future use structure preferably assessment protective structure non destructive testing method used ass suitability ultrasound testing method fortification structure built steel fiber reinforced concrete investigation laboratory situ conducted together numerical simulation statistical evaluation numerical simulation blast load steel fiber reinforced concrete slab conducted using multiphysics simulation software aim verify basic parameter field experiment field test several slab loaded plastic explosive change structure slab blast load examined using ultrasound pas method field test slab subjected destructive laboratory test determine residual strength subsequently set obtained measurement tested using functional ultrasound pulse method show specimen dynamic blast load case increase strength cement matrix
thermoplastic matrix-based composites produced by resin transfer molding: a review | The recycling of thermoset-based composites is challenging. The replacement of thermosetting resins with thermoplastics is an initial step to address this issue, together with the use of green reinforcements. Owing to the recent development of low-viscosity thermoplastic resins, it is possible to produce thermoplastic matrix composites using the resin transfer molding (RTM) technique, which was originally conceived for the production of thermosetting matrix composites. These resins are based on cyclic esters, methyl methacrylate, and cyclic (butylene terephthalate) oligomers. This review presents the state-of-the-art works reported on the production of thermoplastic matrix composites via a thermoplastic RTM (TP-RTM) process, from the in situ polymerization of the resins through the optimization of the TP-RTM parameters for the evaluation of the composite properties. | 2022 | Review | Campos, Bernard Miranda; Bourbigot, Serge; Fontaine, Gaelle; Bonnet, Fanny | POLYMER COMPOSITES | France | 10.1002/pc.26575 | 1 | recycling thermoset based composite challenging replacement thermosetting resin thermoplastic initial step address issue together use green reinforcement owing recent development low viscosity thermoplastic resin possible produce thermoplastic matrix composite using resin transfer molding rtm technique originally conceived production thermosetting matrix composite resin based cyclic ester methyl methacrylate cyclic butylene terephthalate oligomers review present state art work reported production thermoplastic matrix composite via thermoplastic rtm tp rtm process situ polymerization resin optimization tp rtm parameter evaluation composite property
the influence of frc base and bonded cad/cam resin composite endocrowns on fatigue behavior of cracked endodontically-treated molars | Cracked endodontically treated molars (ETMs) are commonly treated with full crowns. Less invasive techniques could include fiber-reinforced composite (FRC) base and adhesively bonded endocrowns. The purpose of this study was to assess the fatigue resistance of ETMs restored with CAD/CAM resin composite endocrowns and reinforced with different FRC bases. Cracks were simulated in fifty mandibular molars by cutting the teeth longitudinally and reassembling the two parts. After performing endodontic treatments and preparing cavities, teeth were restored in one of the following methods (n = 10). In Group 1, cavity floors were lined with 0.5 mm of flowable composite (Universal Injectable; GUI, shade A2). In Groups 2 and 3, the cavity floors were covered with one and three layers of FRC-net (ES Net) respectively, whereas in Groups 4 and 5 with 1 mm and 2 mm of flowable FRC-resin (EverX Flow Dentin; EXFD) respectively. Endocrowns (Cerasmart 270; CE, A2 HT) with 5 mm thickness were adhesively luted with preheated composite and all specimens were subjected to cyclic loading in water at 5 Hz, starting with a load of 600 N (5000 cycles), followed by stages of 1000, 1300, 1600, 1900, 2200 and 2500 at a maximum of 20 000 cycles each. Results were analyzed using Kaplan-Meier survival analysis and the Log-Rank test (p = 0.05). The fatigue failure load of ES Net applied in three layers (1617 N +/- 371) or in one layer (1499 N +/- 306), as well as EXFD applied in 2 mm (1496 N +/- 264) or in 1 mm (1434 N +/- 372) did not differ significantly (p > 0.05). Control teeth fractured at 1255 N +/- 350 (p > 0.05). In the fiber-reinforced groups, restorable fractures were observed in 50%-80%, with only 30% deemed restorable in the control group. The fractures originated mainly at the occlusal contact points and the main crack propagated in the corono-apical direction. No crack origin (primary or secondary) starting from the artificial pre-existing crack was observed in fractured specimens. FRC bases did not improve the fatigue resistance of cracked ETMs, but favorably influenced the failure mode. | 2021 | Article | Otero, Clara Anton Y.; Bijelic-Donova, Jasmina; Saratti, Carlo Massimo; Vallittu, Pekka K.; di Bella, Enrico; Krejci, Ivo; Rocca, Giovanni Tommaso | JOURNAL OF THE MECHANICAL BEHAVIOR OF BIOMEDICAL MATERIALS | Finland | 10.1016/j.jmbbm.2021.104647 | 0 | cracked endodontically treated molar etms commonly treated full crown le invasive technique could include fiber reinforced composite frc base adhesively bonded endocrowns purpose ass fatigue resistance etms restored cad cam resin composite endocrowns reinforced different frc base crack simulated fifty mandibular molar cutting teeth longitudinally reassembling two part performing endodontic treatment preparing cavity teeth restored one following n number group number cavity floor lined number number mm flowable composite universal injectable gui shade a2 group number number cavity floor covered one three layer frc net e net respectively whereas group number number number mm number mm flowable frc resin everx flow dentin exfd respectively endocrowns cerasmart number ce a2 ht number mm thickness adhesively luted preheated composite specimen subjected cyclic loading water number hz starting load number n number cycle followed stage number number number number number number maximum number number cycle analyzed using kaplan meier survival log rank test p number number fatigue failure load e net applied three layer number n number one layer number n number well exfd applied number mm number n number number mm number n number differ significantly p number number control teeth fractured number n number p number number fiber reinforced group restorable fracture observed number percent number percent number percent deemed restorable control group fracture originated mainly occlusal contact point main crack propagated corono apical direction crack origin primary secondary starting artificial pre existing crack observed fractured specimen frc base improve fatigue resistance cracked etms favorably influenced failure mode
effect of curing temperature on time-dependent shear behavior and properties of polypropylene fiber-reinforced cemented paste backfill | Due to the wide existence of shear stress in the mine backfill materials, the shear behavior of polypropylene fiber reinforced cemented paste backfill (FR-CPB) plays a crucial role in the safe design of exposed backfill mass in underground mines. Moreover, warmer curing temperature induced by geothermal gradient influences the evolution of geomechanical behavior of FR-CPB with curing time. Therefore, this study was conducted to investigate the curing temperature (20 degrees C, 35 degrees C, and 45 degrees C) and time (7, 28, and 90 days) dependence of the shear behavior of FR-CPB. The results showed that warmer curing temperature enhances the strain-hardening and softening behavior at early ages, while the pre-peak strain hardening behavior of FR-CPB becomes unnoticeable at advanced ages. Moreover, 90-day shear stiffness, cohesion, dilation angle, and brittleness index of FRCPB with a fiber length of 13 mm and a fiber content of 0.5 wt% respectively increase by approximately 68%, 62%, 63%, and 65% as curing temperature increases from 20 degrees C to 45 degrees C. However, the angle of internal friction is insensitive to the changes in curing temperature. Additionally, predictive models were proposed for the evaluation of the shear properties of FR-CPB. The findings from this study can contribute to the successful application of polypropylene fiber reinforcement technique and sustainable reuse of waste tailings in the underground mine backfill operation. | 2021 | Article | Libos, Iarley Loan Sampaio; Cui, Liang; Liu, Xinrong | CONSTRUCTION AND BUILDING MATERIALS | Canada | 10.1016/j.conbuildmat.2021.125302 | 1 | due wide existence shear stress mine backfill material shear behavior polypropylene fiber reinforced cemented paste backfill fr cpb play crucial role safe design exposed backfill mass underground mine moreover warmer curing temperature induced geothermal gradient influence evolution geomechanical behavior fr cpb curing time therefore conducted investigate curing temperature number degree c number degree c number degree c time number number number day dependence shear behavior fr cpb showed warmer curing temperature enhances strain hardening softening behavior early age pre peak strain hardening behavior fr cpb becomes unnoticeable advanced age moreover number day shear stiffness cohesion dilation angle brittleness index frcpb fiber length number mm fiber content number number wt percent respectively increase approximately number percent number percent number percent number percent curing temperature increase number degree c number degree c however angle internal friction insensitive change curing temperature additionally predictive model proposed evaluation shear property fr cpb finding contribute successful application polypropylene fiber reinforcement technique sustainable reuse waste tailing underground mine backfill operation
effect of steel-waste pet hybrid fiber on properties of recycled aggregate concrete based on response surface methodology | To investigate the combined effect of steel and waste PET fibers on the properties of recycled aggregate concrete (RAC), steel-waste PET hybrid fiber reinforced recycled aggregate concretes (HFRACs) were produced. Slump and mechanical strength tests on the samples were performed. The interaction between fiber contents and each performance index was examined by response surface methodology (RSM), and the optimal steel and waste PET fiber contents were obtained by maximizing strength indices simultaneously. The results showed that the con-tents of two types of fibers had a significant negative impact on workability and positive effect on mechanical strength except the compressive strength which was not significantly affected by the PET fiber content. The slump and compressive strength of HFRAC can be predicted by linear equations with the contents of steel and waste PET fibers, while the splitting tensile strength and flexural strength can be predicted by quadratic poly-nomial equations. Waste PET fiber properly combined with steel fiber can improve the mechanical properties of RAC, which illustrates steel-waste PET HFRAC has the potential to be green sustainable concrete. | 2023 | Article | Peng, Quanmin; Chen, Bingwei; Lu, Qun; Li, Kaiyang; Jin, Weihao | CONSTRUCTION AND BUILDING MATERIALS | Peoples R China | 10.1016/j.conbuildmat.2023.132448 | 0 | investigate combined effect steel waste pet fiber property recycled aggregate concrete rac steel waste pet hybrid fiber reinforced recycled aggregate concrete hfracs produced slump mechanical strength test sample performed interaction fiber content performance index examined response surface methodology rsm optimal steel waste pet fiber content obtained maximizing strength index simultaneously showed con tent two type fiber significant negative impact workability positive effect mechanical strength except compressive strength significantly affected pet fiber content slump compressive strength hfrac predicted linear equation content steel waste pet fiber splitting tensile strength flexural strength predicted quadratic poly nomial equation waste pet fiber properly combined steel fiber improve mechanical property rac illustrates steel waste pet hfrac potential green sustainable concrete
non-smooth contact dynamics approach of cohesive materials | The main features of the non-smooth contact dynamics (NSCD) method-the dynamical equation, the Signorini relation as a non-smooth modelling of unilateral contact, and the frictional Coulomb's law, treated with fully implicit algorithms-are briefly presented in this paper. By mere changes of variables, it appears that a large class of interface problems, including cohesive interface problems, may be solved using Signorini, Coulomb and standard NSCD algorithms. Emphasis is put on contact between deformable bodies. Examples illustrating numerical simulation are given for fibre-reinforced materials and for buildings made of blocks. | 2001 | Article | Jean, M; Acary, V; Monerie, Y | PHILOSOPHICAL TRANSACTIONS OF THE ROYAL SOCIETY OF LONDON SERIES A-MATHEMATICAL PHYSICAL AND ENGINEERING SCIENCES | France | 10.1098/rsta.2001.0906 | 0 | main feature non smooth contact dynamic nscd method dynamical equation signorini relation non smooth modelling unilateral contact frictional coulomb law treated fully implicit algorithm briefly presented paper mere change variable appears large class interface problem including cohesive interface problem may solved using signorini coulomb standard nscd algorithm emphasis put contact deformable body example illustrating numerical simulation given fibre reinforced material building made block
the effect of curing and post-curing processes on physical and mechanical behaviors of jute fabric reinforced aeso/epoxy based bio-composites | Today, depending on the interest in finding ways to reduce dependence on fossil raw materials, the search for alternative bio-based materials to these raw materials is increasing. In this respect, thermoset resin composite materials, which are relatively difficult to recycle and leave large amounts of waste behind, draw attention when it comes to sustainability. This situation highlights the importance of the studies carried out to use bio-based thermoset resins in the most effective way, instead of petroleum-based resins. For the biocomposites produced in this study, a more sustainable resin system is optimized by adding acrylated epoxized soybean oil (AESO) to epoxy resin. Jute fabric reinforced composites are produced by vacuum infusion method, and the effect of adding different amounts of AESO (0, 30, 50, 70, 100 % wt.) to epoxy resin on the properties of the composite is examined by changing the curing (20 degrees C, 90 degrees C), and post-curing (120 degrees C) temperatures. Charpy and drop-weight impact resistance, flexural and tensile strength properties are tested, as well as measuring fiber weight ratio, water absorption rate and water contact angle of the samples. The results show that the impact resistance gradually decreases with curing and post-curing processes especially in samples containing 0-50 % AESO resin while the flexural strength increases by heat treatment. On the other hand, there is an increment in elastic modulus of pure epoxy samples with curing at 90 degrees and post-curing at 120 degrees C. The water absorption rates of almost all samples have been reduced by heat treatment and the hydrophobicity of the samples including more than 50 % AESO increases with curing and post-curing processes. | 2022 | Article | Ozkur, Semih; Sezgin, Hande; Yalcin-Enis, Ipek | FIBERS AND POLYMERS | Turkey | 10.1007/s12221-022-4447-y | 1 | today depending interest finding way reduce dependence fossil raw material search alternative bio based material raw material increasing respect thermoset resin composite material relatively difficult recycle leave large amount waste behind draw attention come sustainability situation highlight importance study carried use bio based thermoset resin effective way instead petroleum based resin biocomposites produced sustainable resin system optimized adding acrylated epoxized soybean oil aeso epoxy resin jute fabric reinforced composite produced vacuum infusion method effect adding different amount aeso number number number number number percent wt epoxy resin property composite examined changing curing number degree c number degree c post curing number degree c temperature charpy drop weight impact resistance flexural tensile strength property tested well measuring fiber weight ratio water absorption rate water contact angle sample show impact resistance gradually decrease curing post curing process especially sample containing number number percent aeso resin flexural strength increase heat treatment hand increment elastic modulus pure epoxy sample curing number degree post curing number degree c water absorption rate almost sample reduced heat treatment hydrophobicity sample including number percent aeso increase curing post curing process
microstructure-guided deep material network for rapid nonlinear material modeling and uncertainty quantification | Modeling nonlinear materials with arbitrary microstructures and loading paths is crucial in structural analyses with heterogeneous materials with uncertainty. However, it is computationally prohibitive because (1) fine meshes are required to resolve the microstructures for nonlinear simulations, (2) enormous model evaluations are expected to simulate stochastic microstructures and the loading variabilities, and (3) nonlinear material models are generally expensive to solve. In this paper, we present the microstructure-guided deep material network (MgDMN), a deep-learning-based approach to model multi-phase materials and efficiently predict their mechanical response under virtually any loading paths and microstructure definitions considering plasticity. This work is built upon the earlier development of the deep material network (DMN) method for fast predictions of nonlinear homogenized responses of multi-phase materials using linear elastic training data for a predefined microstructure. We extend DMN to MgDMN for any microstructure definition by parameterizing the microstructure space, mapping a small set of DMNs to their respective microstructure parameters, and interpolating the DMNs to generate new models in the microstructure space. The proposed method achieves superb efficiency and accuracy since the interpolated DMNs do not need additional training to predict nonlinear behavior of any new microstructures. We demonstrate our approach via modeling and uncertainty quantification of short fiber reinforced polymer (SFRP) composites. We show that for this dual-phase material, only four base DMNs are needed to predict the nonlinear stress responses for any loading path given any fiber volume fraction, orientation states, and constituent properties as long as the combination is within the microstructure space enclosed by the base models. The accelerated modeling process enables complex structural simulations of heterogeneous materials and nonlinear stochastic analyses with uncertain microstructures, which are essential in computational materials engineering and multiscale modeling. Our research also draws insights into the impact of microstructure uncertainties on linear and nonlinear material behaviors. (c) 2022 Elsevier B.V. All rights reserved. | 2022 | Article | Huang, Tianyu; Liu, Zeliang; Wu, C. T.; Chen, Wei | COMPUTER METHODS IN APPLIED MECHANICS AND ENGINEERING | USA | 10.1016/j.cma.2022.115197 | 0 | modeling nonlinear material arbitrary microstructures loading path crucial structural analysis heterogeneous material uncertainty however computationally prohibitive number fine mesh required resolve microstructures nonlinear simulation number enormous model evaluation expected simulate stochastic microstructures loading variability number nonlinear material model generally expensive solve paper present microstructure guided deep material network mgdmn deep learning based approach model multi phase material efficiently predict mechanical response virtually loading path microstructure definition considering plasticity work built upon earlier development deep material network dmn method fast prediction nonlinear homogenized response multi phase material using linear elastic training predefined microstructure extend dmn mgdmn microstructure definition parameterizing microstructure space mapping small set dmns respective microstructure parameter interpolating dmns generate new model microstructure space proposed method achieves superb efficiency accuracy since interpolated dmns need additional training predict nonlinear behavior new microstructures demonstrate approach via modeling uncertainty quantification short fiber reinforced polymer sfrp composite show dual phase material four base dmns needed predict nonlinear stress response loading path given fiber volume fraction orientation state constituent property long combination within microstructure space enclosed base model accelerated modeling process enables complex structural simulation heterogeneous material nonlinear stochastic analysis uncertain microstructures essential computational material engineering multiscale modeling research also draw insight impact microstructure uncertainty linear nonlinear material behavior c number b v right reserved
sustainable esterification of a soda lignin with phloretic acid | In this work, a sustainable chemical process was developed through the Fischer esterification of Protobind(R) lignin, a wheat straw soda lignin, and phloretic acid, a naturally occurring phenolic acid. It aimed at increasing the reactivity of lignin by enhancing the number of unsubstituted phenolic groups via a green and solvent-free chemical pathway. The structural features of the technical and esterified lignins were characterized by complementary spectroscopic techniques, including H-1, C-13, P-31, and two-dimensional analysis. A substantial increase in p-hydroxyphenyl units was measured (+64%, corresponding to an increase of +1.3 mmol g(-1)). A full factorial design of the experiment was employed to quantify the impact of critical variables on the conversion yield. The subsequent statistical analysis suggested that the initial molar ratio between the two precursors was the factor predominating the yield of the reaction. Hansen solubility parameters of both the technical and esterified lignins were determined by solubility assays in multiple solvents, evidencing their high solubility in common organic solvents. The esterified lignin demonstrated a better thermal stability as the onset of thermal degradation shifted from 157 to 220 degrees C, concomitantly to the shift of the glass transition from 92 to 112 degrees C. In conclusion, the esterified lignin showed potential for being used as sustainable building blocks for composite and thermoset applications. | 2021 | Article | Adjaoud, Antoine; Dieden, Reiner; Verge, Pierre | POLYMERS | Luxembourg | 10.3390/polym13040637 | 1 | work sustainable chemical process developed fischer esterification protobind r lignin wheat straw soda lignin phloretic acid naturally occurring phenolic acid aimed increasing reactivity lignin enhancing number unsubstituted phenolic group via green solvent free chemical pathway structural feature technical esterified lignin characterized complementary spectroscopic technique including h number c number p number two dimensional substantial increase p hydroxyphenyl unit measured number percent corresponding increase number number mmol g number full factorial design experiment employed quantify impact critical variable conversion yield subsequent statistical suggested initial molar ratio two precursor factor predominating yield reaction hansen solubility parameter technical esterified lignin determined solubility assay multiple solvent evidencing high solubility common organic solvent esterified lignin demonstrated better thermal stability onset thermal degradation shifted number number degree c concomitantly shift glass transition number number degree c esterified lignin showed potential used sustainable building block composite thermoset application
experimental, numerical and analytical results for bending and buckling of rectangular orthotropic plates | Solid unstiffened, sandwich and hat-stiffened rectangular orthotropic fiber reinforced plastic (FRP) plates were tested for buckling by in-plane compression and for stresses and deflections under uniform out-of-plane pressure. The solid unstiffened and hat-stiffened plates were 154 x 77 cm (1 x w) (72 x 36 in), while the sandwich plates were 102 x 77 cm (Ix w) (48 x 36 in). Balsa core was used in the sandwich plates and in the hat-stiffeners. The two short edges of the unstiffened and sandwich plates were clamped, while the two long edges were simply supported. The two long edges of the hat-stiffened plates were free, while the short edges were clamped. The buckling load, as well as stresses and deflections from the tests, were then compared to those from finite element analysis (FEA) and analytic solutions. There was reasonably good agreement between FEA, analytic, and experimental buckling stresses for the unstiffened solid plates. There was reasonable agreement in buckling stresses between FEA and experimental results for the hat-stiffened plate. There was poor agreement between FEA, analytic, and experimental elastic buckling results for the sandwich plates because they failed in local buckling prior to global buckling. Under out-of-plane uniform pressure, FEA and analytic solutions of the stresses and deflections for the unstiffened solid plates agreed well with experimental results. There was poor agreement between FEA and experimental results for stresses and deflections of the hat-stiffened or sandwich plates. Experimental error could be traced, in part,to plate fabrication, the method of applying out-of-plane pressure, edge support, and instrumentation accuracy. (C) 1999 Elsevier Science Ltd. All rights reserved. | 1998 | Article | Roberts, JC; Bao, G; White, GJ | COMPOSITE STRUCTURES | USA | 10.1016/s0263-8223(98)00112-3 | 0 | solid unstiffened sandwich hat stiffened rectangular orthotropic fiber reinforced plastic frp plate tested buckling plane compression stress deflection uniform plane pressure solid unstiffened hat stiffened plate number x number cm number x w number x number sandwich plate number x number cm ix w number x number balsa core used sandwich plate hat stiffener two short edge unstiffened sandwich plate clamped two long edge simply supported two long edge hat stiffened plate free short edge clamped buckling load well stress deflection test compared finite element fea analytic solution reasonably good agreement fea analytic experimental buckling stress unstiffened solid plate reasonable agreement buckling stress fea experimental hat stiffened plate poor agreement fea analytic experimental elastic buckling sandwich plate failed local buckling prior global buckling plane uniform pressure fea analytic solution stress deflection unstiffened solid plate agreed well experimental poor agreement fea experimental stress deflection hat stiffened sandwich plate experimental error could traced part plate fabrication method applying plane pressure edge support instrumentation accuracy c number science ltd right reserved
sound absorption performance of tea waste reinforced polypropylene and nanoclay biocomposites | Noise is the principal physical hazard in many workplaces that affects work efficiency and human health; consequently, reducing noise by utilization sound adsorbent is a major method for controlling noise. Synthetic materials such as fiberglass and rock wool are utilized as sound absorbers in developing countries are harmful to the environment and health. Thus, this has motivated the initiative to develop natural fibers and their reinforced composites as candidates to replace the synthetic materials utilization theoretical study and life cycle assessment (LCA). In addition to lightweight and low CO2 emission advantages, the natural vegetable fibers are non-toxic and recyclable. The characterization of these green composites will develop for utilization in engineering applications. Nowadays, their sound absorption properties have been extensively studied and are applied in many components for airplanes and cars. This research aimed to study the sound absorption properties of tea waste fibers and their reinforced composites. It was observed that adding 5 wt% nanoclay in samples improved the sound absorption coefficients (SAC), especially at lower frequencies. A 60% increase in tea waste had a special role in absorbing sound waves at a frequency of 1000 Hz and a frequency range of 2500 to 6300 Hz. The Scanning Electron Micrographs (SEM) images showed that the different sound absorption properties of nanocomposites were due to the high porosity of tea waste. | 2023 | Article | Bagheri, Sahar; Jafari Nodoushan, Reza; Azimzadeh, Mostafa | POLYMER BULLETIN | Iran | 10.1007/s00289-022-04295-y | 1 | noise principal physical hazard many workplace affect work efficiency human health consequently reducing noise utilization sound adsorbent major method controlling noise synthetic material fiberglass rock wool utilized sound absorber developing country harmful environment health thus motivated initiative develop natural fiber reinforced composite candidate replace synthetic material utilization theoretical life cycle assessment lca addition lightweight low co2 emission advantage natural vegetable fiber non toxic recyclable characterization green composite develop utilization engineering application nowadays sound absorption property extensively studied applied many component airplane car research aimed sound absorption property tea waste fiber reinforced composite observed adding number wt percent nanoclay sample improved sound absorption coefficient sac especially lower frequency number percent increase tea waste special role absorbing sound wave frequency number hz frequency range number number hz scanning electron micrographs sem image showed different sound absorption property nanocomposites due high porosity tea waste
a probabilistic strategy for seismic assessment and frp retrofitting of existing bridges | This study proposes a holistic probabilistic framework to evaluate existing road and railway bridges after an earthquake by means of analytical fragility curves and visual inspections. Although visual inspections are affected by uncertainties, they are usually considered in a deterministic way, while in this work they are taken into account in a probabilistic point manner. Moreover, extra focus is given on retrofitting interventions by means of Fiber Reinforced Polymer materials and their costs. A probabilistic methodology is formed to evaluate possible standardized interventions on existing bridges after a seismic event. The proposed framework, consists of six basic steps and it is applied on a reinforced concrete bridge case study, which is a common structural typology in Italian roadway infrastructural networks. The main aim is to provide useful information to public authorities in order to decide whether or not they should allow traffic over the bridge and whether to repair immediately earthquake-damaged bridges. The outcomes of this framework can be used to improve procedures used for the seismic assessment of the whole road and railway networks to better plan emergency, post-emergency actions and define a general priority for an optimal budget allocation. | 2015 | Article | Morbin, R.; Zanini, M. A.; Pellegrino, C.; Zhang, H.; Modena, C. | BULLETIN OF EARTHQUAKE ENGINEERING | Italy | 10.1007/s10518-015-9725-2 | 0 | proposes holistic probabilistic framework evaluate existing road railway bridge earthquake mean analytical fragility curve visual inspection although visual inspection affected uncertainty usually considered deterministic way work taken account probabilistic point manner moreover extra focus given retrofitting intervention mean fiber reinforced polymer material cost probabilistic methodology formed evaluate possible standardized intervention existing bridge seismic event proposed framework consists six basic step applied reinforced concrete bridge case common structural typology italian roadway infrastructural network main aim provide useful information public authority order decide whether allow traffic bridge whether repair immediately earthquake damaged bridge outcome framework used improve procedure used seismic assessment whole road railway network better plan emergency post emergency action define general priority optimal budget allocation
gfrp composite footbridge series with multi-box cross section-part 2: local detailed design | The contribution constitutes Part 2 of research on a GFRP composite footbridge series with a multi-box cross section (Composite Structures, 2020). The 3D numerical modelling and simulation methodology was elaborated and experimentally validated on a test system in which glued laminates, rubber pads, steel plates and screw joints are applied. The test system reflects a steel post-composite platform joint applied in the footbridge series. Local detailed design calculations were carried out including the parts/joints of the case study footbridge that were omitted or modelled in a simplified manner in the global detailed design calculations in Part 1, i.e. validating the ultimate limit state (ULS) for the rubber bearings, validating the ULS for the support stabilizing systems, validating the ULS for the steel post-composite platform joints, validating the ULS for the transport-and-assembly openings. The simulation results were presented in the form of displacement contour maps, failure index contour maps and effective stress contour maps. The parts/joints in which stress concentrations appear were redesigned accordingly to meet the load capacity conditions. The elaborated methodology ensures that the local design results are applied to the entire footbridge series. | 2020 | Article | Klasztorny, Marian; Zajac, Kamil Pawel; Nycz, Daniel Bronislaw | COMPOSITE STRUCTURES | Poland | 10.1016/j.compstruct.2020.112799 | 0 | contribution constitutes part number research gfrp composite footbridge series multi box cross section composite structure number 3d numerical modelling simulation methodology elaborated experimentally validated test system glued laminate rubber pad steel plate screw joint applied test system reflects steel post composite platform joint applied footbridge series local detailed design calculation carried including part joint case footbridge omitted modelled simplified manner global detailed design calculation part number e validating ultimate limit state uls rubber bearing validating uls support stabilizing system validating uls steel post composite platform joint validating uls transport assembly opening simulation presented form displacement contour map failure index contour map effective stress contour map part joint stress concentration appear redesigned accordingly meet load capacity condition elaborated methodology ensures local design applied entire footbridge series
sol-gel coating membranes for optical fiber sensors for concrete structures monitoring | The use of advanced sensing devices for concrete and reinforced concrete structures (RCS) is considered a rational approach for the assessment of repair options and scheduling of inspection and maintenance strategies. The immediate benefits are cost reduction and a reliable prevention of unpredictable events. The use of optical fiber sensors (OFS) for such purposes has increased considerably in the last few years due to their intrinsic advantages. In most of the OFS, the chemical transducer consists of immobilized chemical reagents placed in the sensing region of the optical sensor by direct deposition or by encapsulation in a polymeric matrix. The choice of the support matrix impacts directly on the performance of the OFS. In the last two decades, the development of OFS functionalized with organic-inorganic hybrid (OIH) sol-gel membranes have been reported. Sol-gel route is considered a simple method that offers several advantages when compared to traditional synthesis processes, allowing to obtain versatile materials with unique chemical and physical properties, and is particularly valuable in the design of OIH materials. This review will provide an update of the current state-of-the-art of the OFS based on OIH sol-gel materials for concrete and RCS since 2016 until mid-2021. The main achievements in the synthesis of OIH membranes for deposition on OFS will be discussed. The challenges and future directions in this field will also be considered, as well as the main limitations of OFS for RCS monitoring. | 2021 | Review | Gomes, Barbara R.; Araujo, Rui; Sousa, Tatiana; Figueira, Rita B. | COATINGS | Portugal | 10.3390/coatings11101245 | 0 | use advanced sensing device concrete reinforced concrete structure rcs considered rational approach assessment repair option scheduling inspection maintenance strategy immediate benefit cost reduction reliable prevention unpredictable event use optical fiber sensor ofs purpose increased considerably last year due intrinsic advantage ofs chemical transducer consists immobilized chemical reagent placed sensing region optical sensor direct deposition encapsulation polymeric matrix choice support matrix impact directly performance ofs last two decade development ofs functionalized organic inorganic hybrid oih sol gel membrane reported sol gel route considered simple method offer several advantage compared traditional synthesis process allowing obtain versatile material unique chemical physical property particularly valuable design oih material review provide update current state art ofs based oih sol gel material concrete rcs since number mid number main achievement synthesis oih membrane deposition ofs discussed challenge future direction field also considered well main limitation ofs rcs monitoring
wear characteristics of epoxy resin based composites reinforced with aloe fibers in combination with al2o3/sic | Growing environmental concerns and regulations have shifted the designer's choice from synthetic fiber reinforced composites and plastics to natural fiber composites. The applications of natural fibers composites include packaging, decking, interior panels and furniture. Explaining the advantages and opportunities of natural fibers, there is a need to further observe the possibilities of new fibers to be used as reinforcements in polymer composites for mechanical and tribological applications. This study involves specimen preparations according to pre-studied testing, and then undergoing tests such as friction, wear using reciprocating wear test machine. The fiber used in this experimental study is Aloe fibers. Samples are made with taking specified percentages of fibers with Epoxy resin, Aluminum Oxide (Al2O3), and Silicon Carbide (SiC) powder. From the result, it is observed that by adding Al2O3 and SiC, wear rate of hybrid composite is improved. There is no significant work done on these fibers and hence, the work is an attempt to prepare and study the samples accordingly. (C) 2017 Elsevier Ltd. All rights reserved. | 2018 | Proceedings Paper | Babu, T. Narendiranath; Singh, Robin; Dogra, Sanchit | MATERIALS TODAY-PROCEEDINGS | India |  | 0 | growing environmental concern regulation shifted designer choice synthetic fiber reinforced composite plastic natural fiber composite application natural fiber composite include packaging decking interior panel furniture explaining advantage opportunity natural fiber need observe possibility new fiber used reinforcement polymer composite mechanical tribological application involves specimen preparation according pre studied testing undergoing test friction wear using reciprocating wear test machine fiber used experimental aloe fiber sample made taking specified percentage fiber epoxy resin aluminum oxide al2o3 silicon carbide sic powder result observed adding al2o3 sic wear rate hybrid composite improved significant work done fiber hence work attempt prepare sample accordingly c number ltd right reserved
wood-veneer-reinforced mycelium composites for sustainable building components | The demand for building materials has been constantly increasing, which leads to excessive energy consumption for their provision. The looming environmental consequences have triggered the search for sustainable alternatives. Mycelium, as a rapidly renewable, low-carbon natural material that can withstand compressive forces and has inherent acoustic and fire-resistance properties, could be a potential solution to this problem. However, due to its low tensile, flexural and shear strength, mycelium is not currently widely used commercially in the construction industry. Therefore, this research focuses on improving the structural performance of mycelium composites for interior use through custom robotic additive manufacturing processes that integrate continuous wood fibers into the mycelial matrix as reinforcement. This creates a novel, 100% bio-based, wood-veneer-reinforced mycelium composite. As base materials, Ganoderma lucidum and hemp hurds for mycelium growth and maple veneer for reinforcement were pre-selected for this study. Compression, pull-out, and three-point bending tests comparing the unreinforced samples to the veneer-reinforced samples were performed, revealing improvements on the bending resistance of the reinforced samples. Additionally, the tensile strength of the reinforcement joints was examined and proved to be stronger than the material itself. The paper presents preliminary experiment results showing the effect of veneer reinforcements on increasing bending resistance, discusses the potential benefits of combining wood veneer and mycelium's distinct material properties, and highlights methods for the design and production of architectural components. | 2022 | Article | Ozdemir, Eda; Saeidi, Nazanin; Javadian, Alireza; Rossi, Andrea; Nolte, Nadja; Ren, Shibo; Dwan, Albert; Acosta, Ivan; Hebel, Dirk E.; Wurm, Jan; Eversmann, Philipp | BIOMIMETICS | Germany | 10.3390/biomimetics7020039 | 1 | demand building material constantly increasing lead excessive energy consumption provision looming environmental consequence triggered search sustainable alternative mycelium rapidly renewable low carbon natural material withstand compressive force inherent acoustic fire resistance property could potential solution problem however due low tensile flexural shear strength mycelium currently widely used commercially construction industry therefore research focus improving structural performance mycelium composite interior use custom robotic additive manufacturing process integrate continuous wood fiber mycelial matrix reinforcement creates novel number percent bio based wood veneer reinforced mycelium composite base material ganoderma lucidum hemp hurds mycelium growth maple veneer reinforcement pre selected compression pull three point bending test comparing unreinforced sample veneer reinforced sample performed revealing improvement bending resistance reinforced sample additionally tensile strength reinforcement joint examined proved stronger material paper present preliminary experiment showing effect veneer reinforcement increasing bending resistance discus potential benefit combining wood veneer mycelium distinct material property highlight design production architectural component
compression failure mechanism in small scale timber specimens | Understanding the failure mechanism of wood loaded in compression parallel to the grain has been shown to be an important parameter in the design of timber beams strengthened with fibre-reinforced plastics (FRP). In this paper, a constitutive relationship for wood under uniaxial compression load parallel to the grain was determined experimentally. Several parameters, such as silviculture, moisture content and radial position in the log in relation to the pith from where the specimen was sawn, were considered. Small clear-wood specimens were used. The strain localisation in the failure region (kinkband) was monitored using the digital image correlation method. The results show that silviculture and moisture content are two very important parameters which influence the compression failure mechanism. Furthermore, there is a significant difference in behaviour between specimens from the juvenile region of the log and specimens from mature wood. Based on experimental results, two numerical models were built, considering either a global or a local constitutive relationship. It was demonstrated that both numerical models yield accurate results and that, depending on the experimental equipment available, a constitutive relationship could be extracted and used as input in these numerical models. (C) 2013 Elsevier Ltd. All rights reserved. | 2014 | Article | Andre, A.; Kliger, R.; Asp, L. E. | CONSTRUCTION AND BUILDING MATERIALS | Sweden | 10.1016/j.conbuildmat.2013.09.018 | 0 | understanding failure mechanism wood loaded compression parallel grain shown important parameter design timber beam strengthened fibre reinforced plastic frp paper constitutive relationship wood uniaxial compression load parallel grain determined experimentally several parameter silviculture moisture content radial position log relation pith specimen sawn considered small clear wood specimen used strain localisation failure region kinkband monitored using digital image correlation method show silviculture moisture content two important parameter influence compression failure mechanism furthermore significant difference behaviour specimen juvenile region log specimen mature wood based experimental two numerical model built considering either global local constitutive relationship demonstrated numerical model yield accurate depending experimental equipment available constitutive relationship could extracted used input numerical model c number ltd right reserved
seismic fragility analysis of bridge-isolator-foundation-soil systems in subfreezing temperatures | Several cold regions around the world are in seismic active zones. Seasonal freezing can significantly affect the seismic performance of complex bridge-isolator-foundation-soil systems by inducing brittle failure and premature collapse due to a combination of load reversals and cold temperature behavior of the bridge material. In cold conditions, constitutive material of bridge components, namely, concrete, steel reinforcement, rubber, and supporting soil undergo substantial stiffening which afflicts the ductility capacity of bridges. This study investigates the seismic performance of four bridge cases, namely, isolated bridge supported by pile groups, monolithic bridge supported by pile groups, isolated fixed-base bridge, and monolithic fixed-base bridge at room and subfreezing temperatures to unmask the effectiveness of using Fiber Reinforced Elastomeric Isolator (FREI) as a retrofit measure and to evaluate the performance of bridges at temperatures ranging from room (i.e. 20 degrees C) to -37 degrees C. To this end, an analysis matrix is developed based on the climatic condition of the bridge site along with the code provisions. A seismic fragility analysis is carried out in the context of Incremental Dynamic Analysis (IDA) using a set of synthetic ground motion records for longitudinal and transverse directions of the bridge, independently. It is shown that while the seismic isolation system can effectively mitigate the probability of damage to the bridge at room temperatures, isolated bridges demonstrated an acceptable behavior at subfreezing temperatures. | 2023 | Article | Fosoul, Saber A. S.; Tait, Michael J. | ENGINEERING STRUCTURES | Canada | 10.1016/j.engstruct.2023.116154 | 0 | several cold region around world seismic active zone seasonal freezing significantly affect seismic performance complex bridge isolator foundation soil system inducing brittle failure premature collapse due combination load reversal cold temperature behavior bridge material cold condition constitutive material bridge component namely concrete steel reinforcement rubber supporting soil undergo substantial stiffening afflicts ductility capacity bridge investigates seismic performance four bridge case namely isolated bridge supported pile group monolithic bridge supported pile group isolated fixed base bridge monolithic fixed base bridge room subfreezing temperature unmask effectiveness using fiber reinforced elastomeric isolator frei retrofit measure evaluate performance bridge temperature ranging room e number degree c number degree c end matrix developed based climatic condition bridge site along code provision seismic fragility carried context incremental dynamic ida using set synthetic ground motion record longitudinal transverse direction bridge independently shown seismic isolation system effectively mitigate probability damage bridge room temperature isolated bridge demonstrated acceptable behavior subfreezing temperature
fiber-reinforced resin fixed prostheses on 4 short implants in severely atrophic maxillas: 1-year results of a prospective cohort study | Purpose: The aim of this study was to report on 1-year outcomes of fixed full-arch fiber-reinforced resin bridges on short implants in atrophic maxillary jaws. Materials and Methods: A prospective cohort study was designed and patients with severely atrophic maxillas, corresponding to Cawood and Howell Classes V and VI, were included. Mesial and distal periimplant bone levels were assessed on panoramic radiographs that were taken at the time of implant insertion (baseline) and during follow-up visits. Results: Eighteen patients with 72 implants inserted in atrophic maxillary jaws were included in this study. All patients had a follow-up visit 1 year after loading. The cumulative 1-year patient-based implant survival rate was 88.8%, and the cumulative 1-year implant-based survival rate was 97.2%. The marginal bone level (MBL) was -0.5 +/- 0.5 mm at the time of loading (n = 72) and -0.8 +/- 0.6 mm (n = 72) after 1 year. The MBL depended substantially on the depth at the time of insertion. No prosthetic failure, such as chipping or fracture, occurred within the first year of loading. Conclusion: Prosthetic rehabilitation of atrophic maxillas with prostheses supported by 4 4.0-x5.0-mm or 3.0- x 8.0-mm implants seems to be a viable and cost-effective treatment option in the short-term. (C) 2018 American Association of Oral and Maxillofacial Surgeons | 2018 | Article | Wagner, Florian; Seemann, Rudolf; Marincola, Mauro; Ewers, Rolf | JOURNAL OF ORAL AND MAXILLOFACIAL SURGERY | Austria | 10.1016/j.joms.2018.02.001 | 0 | purpose aim report number year outcome fixed full arch fiber reinforced resin bridge short implant atrophic maxillary jaw material prospective cohort designed patient severely atrophic maxilla corresponding cawood howell class v vi included mesial distal periimplant bone level assessed panoramic radiograph taken time implant insertion baseline follow visit eighteen patient number implant inserted atrophic maxillary jaw included patient follow visit number year loading cumulative number year patient based implant survival rate number number percent cumulative number year implant based survival rate number number percent marginal bone level mbl number number number number mm time loading n number number number number number mm n number number year mbl depended substantially depth time insertion prosthetic failure chipping fracture occurred within first year loading prosthetic rehabilitation atrophic maxilla prosthesis supported number number number x5 number mm number number x number number mm implant seems viable cost effective treatment option short term c number american association oral maxillofacial surgeon
influence of fiber architecture on the inelastic response of metal matrix composites | This three-part paper focuses on the effect of fiber architecture (i.e, shape and distribution) on the elastic and inelastic response of unidirectionally reinforced metal matrix composites (MMCs). The first part provides an annotated survey of the literature; it is presented as an historical perspective dealing with the effects of fiber shape and distribution on the response of advanced polymeric matrix composites and MMCs. A summary of the state of the art will assist in defining new directions in this quickly reviving area of research. The second part outlines a recently developed analytical micromechanics model that is particularly well suited for studying the influence of these effects on the response of MMCs. This micromechanics model, referred to as the generalized method of cells (GMC), can predict the overall inelastic behavior of unidirectional, multiphase composites, given the properties of the constituents. The model is also general enough to predict the response of unidirectional composites that are reinforced by either continuous or discontinuous fibers, with different inclusion shapes and spatial arrangements, in the presence of either perfect or imperfect interfaces and/or interfacial layers. Recent developments on this promising model, as well as directions for future enhancements of the model's predictive capability, are included. Finally,the third part provides qualitative results generated by using GMC for a representative titanium matrix composite system, SCS-6/TIMETAL 21S. The results presented correctly demonstrate the relative effects of fiber arrangement and shape on the longitudinal and transverse stress-strain and creep behavior of MMCs, with both strong and weak fiber/matrix interfacial bonds. Fiber arrangements included square, square-diagonal, hexagonal and rectangular periodic arrays, as well as a random array. The fiber shapes were circular, square, and cross-shaped cross-sections; The effect of fiber volume fraction on the stress-strain response is also discussed, as is the thus-far. poorly documented strain rate sensitivity effect. In addition to the well-documented features of the architecture-dependent behavior of continuously reinforced two-phase MMCs, new results are presented about continuous multiphase internal architectures. Specifically, the stress-strain and creep responses of composites with different size fibers and different internal arrangements and bond strengths are investigated; the aim was to determine the feasibility of using this approach to enhance the transverse toughness and creep resistance of titanium matrix composites (TMCs). | 1996 | Article | Arnold, SM; Pindera, MJ; Wilt, TE | INTERNATIONAL JOURNAL OF PLASTICITY | USA | 10.1016/s0749-6419(96)00018-6 | 0 | three part paper focus effect fiber architecture e shape distribution elastic inelastic response unidirectionally reinforced metal matrix composite mmcs first part provides annotated survey literature presented historical perspective dealing effect fiber shape distribution response advanced polymeric matrix composite mmcs summary state art assist defining new direction quickly reviving area research second part outline recently developed analytical micromechanics model particularly well suited studying influence effect response mmcs micromechanics model referred generalized method cell gmc predict overall inelastic behavior unidirectional multiphase composite given property constituent model also general enough predict response unidirectional composite reinforced either continuous discontinuous fiber different inclusion shape spatial arrangement presence either perfect imperfect interface interfacial layer recent development promising model well direction future enhancement model predictive capability included finally third part provides qualitative generated using gmc representative titanium matrix composite system sc number timetal number presented correctly demonstrate relative effect fiber arrangement shape longitudinal transverse stress strain creep behavior mmcs strong weak fiber matrix interfacial bond fiber arrangement included square square diagonal hexagonal rectangular periodic array well random array fiber shape circular square cross shaped cross section effect fiber volume fraction stress strain response also discussed thus far poorly documented strain rate sensitivity effect addition well documented feature architecture dependent behavior continuously reinforced two phase mmcs new presented continuous multiphase internal architecture specifically stress strain creep response composite different size fiber different internal arrangement bond strength investigated aim determine feasibility using approach enhance transverse toughness creep resistance titanium matrix composite tmcs
characterization of strength and durability of ultra-high-performance concrete under variable curing conditions | One of the latest advancements in concrete technology is ultra-high-performance concrete (UHPC), a fiber-reinforced, densely packed material that exhibits increased mechanical performance and superior durability compared with normal- and high-strength concretes. UHPC has great potential to be used in the bridge market in the United States. However, to gain acceptance by designers, contractors, precasters, and owners, this material needs to be tested according to ASTM International and AASHTO standards, and new practices must be developed. The variability in performance that is based on new challenges of mixing and curing must also be considered. The effects of curing regimes and specimen age on the strength and durability properties of a fiber-reinforced UHPC was investigated. Regardless of when the thermal treatment was applied, UHPC consistently attained compressive stresses above 30 ksi (207 MPa), a modulus of elasticity of approximately 8,000 ksi (55 GPa), and a Poisson's ratio of 0.21. Flexural characteristics were enhanced with high-temperature curing. UHPC also demonstrated extremely high resistance to freeze thaw cycling (with a durability factor of more than 100), coefficient of thermal expansion values only slightly higher than that of normal-strength concrete, and negligible chloride ion penetration. Furthermore, modified versions of ASTM and AASHTO standard testing methods were employed to aid in development of draft standards for testing some UHPC material properties in the United States that will eventually lead to a national design code. | 2011 | Article | Ahlborn, Theresa (Tess) M.; Harris, Devin K.; Misson, Donald L.; Peuse, Erron J. | TRANSPORTATION RESEARCH RECORD | USA | 10.3141/2251-07 | 0 | one latest advancement concrete technology ultra high performance concrete uhpc fiber reinforced densely packed material exhibit increased mechanical performance superior durability compared normal high strength concrete uhpc great potential used bridge market united state however gain acceptance designer contractor precasters owner material need tested according astm international aashto standard new practice must developed variability performance based new challenge mixing curing must also considered effect curing regime specimen age strength durability property fiber reinforced uhpc investigated regardless thermal treatment applied uhpc consistently attained compressive stress number ksi number mpa modulus elasticity approximately number number ksi number gpa poisson ratio number number flexural characteristic enhanced high temperature curing uhpc also demonstrated extremely high resistance freeze thaw cycling durability factor number coefficient thermal expansion value slightly higher normal strength concrete negligible chloride ion penetration furthermore modified version astm aashto standard testing employed aid development draft standard testing uhpc material property united state eventually lead national design code
the experimental research on the impermeability of reinforced concrete used to the nuclear waste container | To ensure the durability of material for storing nuclear waste, tests of the compressive strength, slump constant and impermeability of hybrid fiber concrete are carried out after being heated to 150 degrees C. By the gradation analysis, the effects of the steel fiber (A, B) polypropylene fiber (C) and fly ash (D) on properties of concrete had been qualified; then postponing the time for roasting, the impermeability of the specimens whose mixed proportion was adjusted by the method of steepest ascent and steel fiber reinforced concrete and high strength concrete are tested. By the research above, it is concluded that: the effect of ingredients on impermeability of hybrid fiber concrete after being heated is: A>C>D>B; the impermeability of fiber concrete and high strength concrete would degrade obviously as the tune of roasting was postponed; the impermeability of steel fiber concrete SP-10 is better than high strength concrete SP-13 when the time of roasting is longer than 17 days; the hybrid steel fiber A and B concrete is fit for the nuclear waste container. | 2009 | Proceedings Paper | Yi, Li | 2009 3RD INTERNATIONAL CONFERENCE ON BIOINFORMATICS AND BIOMEDICAL ENGINEERING, VOLS 1-11 | Peoples R China |  | 0 | ensure durability material storing nuclear waste test compressive strength slump constant impermeability hybrid fiber concrete carried heated number degree c gradation effect steel fiber b polypropylene fiber c fly ash property concrete qualified postponing time roasting impermeability specimen whose mixed proportion adjusted method steepest ascent steel fiber reinforced concrete high strength concrete tested research concluded effect ingredient impermeability hybrid fiber concrete heated c b impermeability fiber concrete high strength concrete would degrade obviously tune roasting postponed impermeability steel fiber concrete sp number better high strength concrete sp number time roasting longer number day hybrid steel fiber b concrete fit nuclear waste container
preliminary results of fixed, fiber-reinforced resin bridges on four 4-x 5-mm ultrashort implants in compromised bony sites: a pilot study | Purpose: To determine the effectiveness of fixed, fiber-reinforced resin bridges on 4 ultrashort implants with a sufficient implant survival success rate of at least 90% in highly atrophic jaws. Materials and Methods: A prospective temporal cohort study was designed, with the inclusion of 10 patients. Of the 10 patients, 8 had atrophic jaws (7 women, 1 man; mean age at implant placement 58.5 years, range 40.7 to 73.9) and 2 had fibula-mandibular transplants (1 woman, aged 76.5 years; and 1 man, aged 69.3 years). All 10 patients had their dentition restored with 4 ultrashort implants. The implant dimensions were 4 mm in diameter and 5 mm long, with a locking taper abutment connection supporting a fixed, fiber-reinforced and composite resin-facetted bridge. The postoperative follow-up period averaged 19.5 months (range 9.1 to 33.1). Results: The survival and success rate was 97.25%. The average mesial and distal bone level was 0.2 +/- 0.3 mm in the atrophic mandibles and 0.4 +/- 1.2 mm in the fibula transplants at the last follow-up visit. Prosthetic-related patient issues were limited to decementation events. No chipping or fracturing of the prostheses was observed. Conclusion: Retention of fixed prosthetic restorations using 4 ultrashort implants showed promising short-term cumulative survival and success rates. (C) 2015 American Association of Oral and Maxillofacial Surgeons | 2015 | Article | Seemann, Rudolf; Marincola, Mauro; Seay, Daniel; Perisanidis, Christos; Barger, Nicole; Ewers, Rolf | JOURNAL OF ORAL AND MAXILLOFACIAL SURGERY | Austria | 10.1016/j.joms.2014.10.031 | 0 | purpose determine effectiveness fixed fiber reinforced resin bridge number ultrashort implant sufficient implant survival success rate least number percent highly atrophic jaw material prospective temporal cohort designed inclusion number patient number patient number atrophic jaw number woman number man mean age implant placement number number year range number number number number number fibula mandibular transplant number woman aged number number year number man aged number number year number patient dentition restored number ultrashort implant implant dimension number mm diameter number mm long locking taper abutment connection supporting fixed fiber reinforced composite resin facetted bridge postoperative follow period averaged number number month range number number number number survival success rate number number percent average mesial distal bone level number number number number mm atrophic mandible number number number number mm fibula transplant last follow visit prosthetic related patient issue limited decementation event chipping fracturing prosthesis observed retention fixed prosthetic restoration using number ultrashort implant showed promising short term cumulative survival success rate c number american association oral maxillofacial surgeon
vibration-based delamination detection of composites using modal data and experience-based learning algorithm | In this paper, a vibration-based method using the change ratios of modal data and the experience-based learning algorithm is presented for quantifying the position, size, and interface layer of delamination in laminated composites. Three types of objective functions are examined and compared, including the ones using frequency changes only, mode shape changes only, and their combination. A fine three-dimensional FE model with constraint equations is utilized to extract modal data. A series of numerical experiments is carried out on an eight-layer quasi-isotropic symmetric (0/-45/45/90)s composited beam for investigating the influence of the objective function, the number of modal data, the noise level, and the optimization algorithms. Numerical results confirm that the frequency-and-mode-shape-changes-based technique yields excellent results in all the three delamination variables of the composites and the addition of mode shape information greatly improves the accuracy of interface layer prediction. Moreover, the EBL outperforms the other three state-of-the-art optimization algorithms for vibration-based delamination detection of composites. A laboratory test on six CFRP beams validates the frequency-and-mode-shape-changes based technique and confirms again its superiority for delamination detection of composites. | 2022 | Article | Luo, Weili; Wang, Hui; Li, Yadong; Liang, Xing; Zheng, Tongyi | STEEL AND COMPOSITE STRUCTURES | Peoples R China | 10.12989/scs.2022.42.5.685 | 0 | paper vibration based method using change ratio modal experience based learning algorithm presented quantifying position size interface layer delamination laminated composite three type objective function examined compared including one using frequency change mode shape change combination fine three dimensional fe model constraint equation utilized extract modal series numerical experiment carried eight layer quasi isotropic symmetric number number number number composited beam investigating influence objective function number modal noise level optimization algorithm numerical confirm frequency mode shape change based technique yield excellent three delamination variable composite addition mode shape information greatly improves accuracy interface layer prediction moreover ebl outperforms three state art optimization algorithm vibration based delamination detection composite laboratory test six cfrp beam validates frequency mode shape change based technique confirms superiority delamination detection composite
data-driven computational homogenization method based on euclidean bipartite matching | Image processing methods combined with scanning techniques-for example, microscopy or microtomography-are now frequently being used for constructing realistic microstructure models that can be used as representative volume elements (RVEs) to better characterize heterogeneous material behavior. As a complement to those efforts, the present study introduces a computational homogenization method that bridges the RVE and material-scale properties in situ. To define the boundary conditions properly, an assignment problem is solved using Euclidean bipartite matching through which the boundary nodes of the RVE are matched with the control nodes of the rectangular prism bounding the RVE. The objective is to minimize the distances between the control and boundary nodes, which, when achieved, enables the bridging of scale-based features of both virtually generated and image-reconstructed domains. Following the minimization process, periodic boundary conditions can be enforced at the control nodes, and the resulting boundary value problem can be solved to determine the local constitutive material behavior. To verify the proposed method, virtually generated domains of closed-cell porous, spherical particle-reinforced, and fiber-reinforced composite materials are analyzed, and the results are compared with analytical Hashin-Shtrikman and Halpin-Tsai methods. The percent errors are within the ranges from 0.04% to 3.3%, from 2.7% to 14.9%, and from 0.5% to 13.2% for porous, particle-reinforced, and fiber-reinforced composite materials, respectively, indicating that the method has promising potential in the fields of image-based material characterization and computational homogenization. | 2020 | Article | Karakoc, Alp; Paltakari, Jouni; Taciroglu, Ertugrul | JOURNAL OF ENGINEERING MECHANICS | USA | 10.1061/(asce)em.1943-7889.0001708 | 0 | image processing combined scanning technique example microscopy microtomography frequently used constructing realistic microstructure model used representative volume element rf better characterize heterogeneous material behavior complement effort present introduces computational homogenization method bridge rve material scale property situ define boundary condition properly assignment problem solved using euclidean bipartite matching boundary node rve matched control node rectangular prism bounding rve objective minimize distance control boundary node achieved enables bridging scale based feature virtually generated image reconstructed domain following minimization process periodic boundary condition enforced control node resulting boundary value problem solved determine local constitutive material behavior verify proposed method virtually generated domain closed cell porous spherical particle reinforced fiber reinforced composite material analyzed compared analytical hashin shtrikman halpin tsai percent error within range number number percent number number percent number number percent number number percent number number percent number number percent porous particle reinforced fiber reinforced composite material respectively indicating method promising potential field image based material characterization computational homogenization
nondestructive testing of steel-fiber-reinforced concrete using a magnetic approach | Steel-fiber-reinforced concrete is a composite material which is becoming more and more widely employed in building construction, due to its better resistance to cracking and to crack propagation with respect to plain concrete. Its mechanical behavior strongly depends on the choice of fiber properties and their volume fraction in the concrete mixture. As any material used in building construction, the on-site test of its properties represents a very important task. Often, this requires the employment of noninvasive and nondestructive measurement procedures that have to be carried out directly in situ. In this paper, a new method for the estimation of the fiber density and their average orientation is presented. The measurement technique is based on the employment of a probe that is sensitive to the magnetic properties of the steel fibers. The performance of the method has been theoretically and experimentally analyzed. | 2011 | Article; Proceedings Paper | Faifer, Marco; Ottoboni, Roberto; Toscani, Sergio; Ferrara, L. | IEEE TRANSACTIONS ON INSTRUMENTATION AND MEASUREMENT | Italy | 10.1109/tim.2010.2090059 | 0 | steel fiber reinforced concrete composite material becoming widely employed building construction due better resistance cracking crack propagation respect plain concrete mechanical behavior strongly depends choice fiber property volume fraction concrete mixture material used building construction site test property represents important task often requires employment noninvasive nondestructive measurement procedure carried directly situ paper new method estimation fiber density average orientation presented measurement technique based employment probe sensitive magnetic property steel fiber performance method theoretically experimentally analyzed
determination of material design values for steel fibre reinforced self-stressing concrete (sfrssc) structures | With steel fibre reinforced concrete (SFRC) technology advancing for multiple decades already there are more and more fields that see the material as an opportunity of making structures more efficient whether cost-wise, time-wise, material-wise. Multitude of design guidelines have been produced over the years and many testing setups have been invented and standardized for the sole purpose of getting to know the capabilities of the material. Yet, the material is still being developed further with such materials being introduced as steel fibre reinforced self-stressing concrete (SFRSSC) among others. The current design guidelines show how to arrive to a structure from material properties of SFRC and SFRSSC obtained from testing. Nevertheless, the testing methods for this material are very different to each other and, although, with one and the same purpose, they share very little in terms of what they are actually capable of showing and how relevant it actually is to the structure to be built. To provide an overview of how different methods of testing with their inherent pros and cons evaluate the same material a series of tests have been devised to capture the material capabilities of SFRC. Depending on the test method, it can be seen that the difference in the results can be as low as none and as high as 15 % in terms of load bearing capacity of the material. This difference translates to having a slab on piles with thickness of 210 mm, 240 mm, 235 mm, respectively, for tests according to SIA 162/6, ASTM 1550C, EN 14651 ceteris paribus, showing that from perspective of leanest design tests according to SIA162/6 are the best. | 2020 | Proceedings Paper | Suta, Martins; Lukasenoks, Arturs; Cepuritis, Rolands | 19TH INTERNATIONAL SCIENTIFIC CONFERENCE ENGINEERING FOR RURAL DEVELOPMENT | Latvia | 10.22616/erdev.2020.19.tf142 | 0 | steel fibre reinforced concrete sfrc technology advancing multiple decade already field see material opportunity making structure efficient whether cost wise time wise material wise multitude design guideline produced year many testing setup invented standardized sole purpose getting know capability material yet material still developed material introduced steel fibre reinforced self stressing concrete sfrssc among others current design guideline show arrive structure material property sfrc sfrssc obtained testing nevertheless testing material different although one purpose share little term actually capable showing relevant actually structure built provide overview different testing inherent pro con evaluate material series test devised capture material capability sfrc depending test method seen difference low none high number percent term load bearing capacity material difference translates slab pile thickness number mm number mm number mm respectively test according sia number number astm 1550c en number ceteris paribus showing perspective leanest design test according sia162 number best
tests regarding the effect of dispersed reinforcement made with a prototype device from pet beverage bottles on the strength properties of concrete | Currently, waste generation is a huge problem all over the world. The largest source of generated waste is plastics from plastic packaging made of polyethylene and polypropylene, including PET bottles. Modern ecology aims to reduce the carbon footprint by recycling plastics or by producing biodegradable plastics that are completely broken down by microorganisms into simple particles that occur naturally in nature. Polyethylene terephthalate (PET) has good mechanical properties but is resistant to microorganisms. As a result, it cannot be classified as a biodegradable plastic, but when it is reused for the production of utility products, it becomes a bioplastic. A good way to dispose of PET is to use it for the production of utility products, in which its good mechanical properties can be used. Concrete is a basic material, the consumption of which in the construction industry is enormous. One of the negative features of concrete is its low tensile strength, which can be improved with continuous or dispersed reinforcement. This paper presents the results of compressive and tensile-bending tests of concrete reinforced with dispersed fibres of a different length and width, which were produced by a prototype device from PET beverage bottles. The prototype device enables repeatable fibres with a width of 2 mm, and lengths of 38 mm, 62 mm, and 93 mm to be obtained. The highest flexural tensile strength of the concrete was achieved in the case of the PET fibres with a length of 62 mm. It turned out that concrete with such reinforcement has a higher bending tensile strength by 15 % in relation to the tensile bending strength of the concrete without the dispersed reinforcement. The PET fibres also improve compressive strength. PET fibres, in order not to deteriorate in the alkaline environment of concrete, must be secured with an appropriate chemical agent. The effect of concrete reinforcement with the recycled PET fibres was compared to the effect of dispersed reinforcement made of polypropylene and steel fibres. The highest bending tensile strength was obtained in the case of the concretes with the scattered PET reinforcement. However, the differences in the bending tensile strength of concrete are not big and are equal to 0.64 MPa for polypropylene fibres and only 0.09 MPa for steel fibres. | 2022 | Article | Szpetulski, Jacek; Stawiski, Bohdan; Witkowski, Pawel | ENERGIES | Poland | 10.3390/en15072415 | 0 | currently waste generation huge problem world largest source generated waste plastic plastic packaging made polyethylene polypropylene including pet bottle modern ecology aim reduce carbon footprint recycling plastic producing biodegradable plastic completely broken microorganism simple particle occur naturally nature polyethylene terephthalate pet good mechanical property resistant microorganism result cannot classified biodegradable plastic reused production utility product becomes bioplastic good way dispose pet use production utility product good mechanical property used concrete basic material consumption construction industry enormous one negative feature concrete low tensile strength improved continuous dispersed reinforcement paper present compressive tensile bending test concrete reinforced dispersed fibre different length width produced prototype device pet beverage bottle prototype device enables repeatable fibre width number mm length number mm number mm number mm obtained highest flexural tensile strength concrete achieved case pet fibre length number mm turned concrete reinforcement higher bending tensile strength number percent relation tensile bending strength concrete without dispersed reinforcement pet fibre also improve compressive strength pet fibre order deteriorate alkaline environment concrete must secured appropriate chemical agent effect concrete reinforcement recycled pet fibre compared effect dispersed reinforcement made polypropylene steel fibre highest bending tensile strength obtained case concrete scattered pet reinforcement however difference bending tensile strength concrete big equal number number mpa polypropylene fibre number number mpa steel fibre
impact response of novel fibre-reinforced grouted aggregate rubberized concrete | The consumption of waste tyre rubber in concrete is considered to be a critical factor addressing environmental issues and sustainability. Rubberized concrete is a novel building material that poses high energy absorption capacity compared to normal concrete and finds many applications in civilian infrastructures. The concept of impact strength of fibre-reinforced grouted aggregate rubberized concrete (FRGARC) has been pioneered in this study. In the fabrication of FRGARC, combination of steel fibres and treated rubber aggregates was placed in the formwork, and then, a flowable grout was injected to fill the voids. The rubber used in this experiment was pre-treated by immersing in water with 10% NaOH solution for a time period of 0.5 h. The variables examined in this investigation are crumbed rubber aggregate replacement ratios of 5%, 10%, 15%, 20%, 25% and 30% with three different water/binder ratios (0.45, 0.50 and 0.55). Hooked-end steel fibres were used at a constant dosage of 0.5% volume of concrete. The density reduction factor, compressive strength (CS), number of impact that induced initial crack and failure, initial crack and failure energy increasing factor of FRGARC were studied. Linear and power regression equations were developed to assess the density reduction factor and initial crack and failure energy increasing factor. FRGARC exhibits reduction in CS with increasing rubber content, and it significantly contributes to the enhancement of initial crack and failure impact energy absorption capacity. | 2019 | Article | Murali, G.; Poka, Laxminadh; Parthiban, K.; Haridharan, M. K.; Siva, A. | ARABIAN JOURNAL FOR SCIENCE AND ENGINEERING | India | 10.1007/s13369-019-03819-5 | 0 | consumption waste tyre rubber concrete considered critical factor addressing environmental issue sustainability rubberized concrete novel building material pose high energy absorption capacity compared normal concrete find many application civilian infrastructure concept impact strength fibre reinforced grouted aggregate rubberized concrete frgarc pioneered fabrication frgarc combination steel fibre treated rubber aggregate placed formwork flowable grout injected fill void rubber used experiment pre treated immersing water number percent naoh solution time period number number h variable examined investigation crumbed rubber aggregate replacement ratio number percent number percent number percent number percent number percent number percent three different water binder ratio number number number number number number hooked end steel fibre used constant dosage number number percent volume concrete density reduction factor compressive strength c number impact induced initial crack failure initial crack failure energy increasing factor frgarc studied linear power regression equation developed ass density reduction factor initial crack failure energy increasing factor frgarc exhibit reduction c increasing rubber content significantly contributes enhancement initial crack failure impact energy absorption capacity
an experimental investigation on properties of sisal fiber used in the concrete | Fiber-reinforced concrete (FRC) is a concrete restrain fibrous material which increases its structural integrity. There are various types of fiber available like natural fiber, artificial fiber. The real contribution of the fiber is to increase the hardness of the concrete under any type of loading. Fiber-reinforced concrete is most familiar in India, but structural applications are very much limited. The FRC used for heavy-duty industrial floors. The fiber reinforced concrete is used in tunneling projects and for slope stabilization in India. To analyze the physical and mechanical properties of fiber mixed concrete by a lab test. In this project, the M30 concrete mix is used and the beam size used 1400 mm * 200 mm in size. (C) 2019 Elsevier Ltd. All rights reserved. | 2020 | Proceedings Paper | Sabarish, K., V; Paul, Pratheeba; Bhuvaneshwari; Jones, J. | MATERIALS TODAY-PROCEEDINGS | India | 10.1016/j.matpr.2019.07.686 | 0 | fiber reinforced concrete frc concrete restrain fibrous material increase structural integrity various type fiber available like natural fiber artificial fiber real contribution fiber increase hardness concrete type loading fiber reinforced concrete familiar india structural application much limited frc used heavy duty industrial floor fiber reinforced concrete used tunneling project slope stabilization india analyze physical mechanical property fiber mixed concrete lab test project m30 concrete mix used beam size used number mm number mm size c number ltd right reserved
polymer-based composites by electrospinning: preparation & functionalization with nanocarbons | Electrospinning is a straightforward yet versatile technique for the preparation of polymeric nanofibers with diameters in the range of nanometers to micrometers, and has been rapidly developed in the last two decades. Nanocarbon materials, usually referring to carbon nanotubes, graphene, and fullerenes with their derivatives including quantum dots, nanofibers, and nanoribbons, have received increasing attention due to their unique structural characteristics and outstanding physico-chemical properties. Incorporation of nanocarbons in electrospun polymeric fibers has been used to increase the functionality of fibers, for example, to improve the mechanical, electrical, and thermal properties, as well as confer biofunctionality as scaffolds in tissue engineering and sensors, when the advantageous properties given by the encapsulated materials are transferred to the fibers. In this review, we provide an overview of polymer-based composites reinforced with nanocarbons via the electrospinning technique. After a brief introduction of various types of nanocarbons, we summarize the latest progress of the design and fabrication of electrospun polymeric nanofibers with nanocarbon fillers. With regard to the preparation of composites, we focus on functionalization strategies of nanocarbons and the production of random & aligned polymeric nanocomposites. Then, the physical properties such as mechanical, electrical, and thermal properties are also reviewed for electrospun nanocomposite nanofibers reinforced with nanocarbons, especially carbon nanotubes. Benefiting from the exceptional properties including superior electric conductivity, high porosities, unique mat structure, etc. the polymeric composite nanofibers have demonstrated numerous advantages and promising properties in the fields of tissue engineering and sensors. In the application section, we will give state-of-the-art examples to demonstrate the advantages of electrospun polymer-based nanocomposites. Finally, the conclusion and challenge of the polymer based nanocomposites are also presented. We believe the efforts made in this review would promote the understanding of the methods of preparation and unique physical and chemical properties of nanocarbon reinforced polymer-based nanocomposites. (C) 2018 Elsevier B.V. All rights reserved. | 2018 | Review | Lee, Jeremy Kong Yoong; Chen, Nuan; Peng, Shengjie; Li, Linlin; Tian, Lingling; Thakor, Nitish; Ramakrishna, Seeram | PROGRESS IN POLYMER SCIENCE | Peoples R China | 10.1016/j.progpolymsci.2018.07.002 | 0 | electrospinning straightforward yet versatile technique preparation polymeric nanofibers diameter range nanometer micrometer rapidly developed last two decade nanocarbon material usually referring carbon nanotube graphene fullerene derivative including quantum dot nanofibers nanoribbons received increasing attention due unique structural characteristic outstanding physico chemical property incorporation nanocarbons electrospun polymeric fiber used increase functionality fiber example improve mechanical electrical thermal property well confer biofunctionality scaffold tissue engineering sensor advantageous property given encapsulated material transferred fiber review provide overview polymer based composite reinforced nanocarbons via electrospinning technique brief introduction various type nanocarbons summarize latest progress design fabrication electrospun polymeric nanofibers nanocarbon filler regard preparation composite focus functionalization strategy nanocarbons production random aligned polymeric nanocomposites physical property mechanical electrical thermal property also reviewed electrospun nanocomposite nanofibers reinforced nanocarbons especially carbon nanotube benefiting exceptional property including superior electric conductivity high porosity unique mat structure etc polymeric composite nanofibers demonstrated numerous advantage promising property field tissue engineering sensor application section give state art example demonstrate advantage electrospun polymer based nanocomposites finally challenge polymer based nanocomposites also presented believe effort made review would promote understanding preparation unique physical chemical property nanocarbon reinforced polymer based nanocomposites c number b v right reserved
shake table response of bridge columns | Two recent studies on the shake table response of large-scale bridge columns are summarized. The first was undertaken to evaluate the adequacy of a new performance-based design (PBD) method for confinement steel in circular columns and the other study was focused on retrofit of substandard octagonal bridge columns supported on pedestals. The test results demonstrated the effectiveness of the proposed PBD for a predetermined curvature ductility. The retrofit studies showed the effectiveness of fiber-reinforced plastic fabrics in eliminating pedestal damage and the improvements in response when the column shear demand was controlled. | 2003 | Proceedings Paper | Saiidi, M; Itani, A; Johnson, N; Mortensen, J; Ladkany, S | EARTHQUAKE RESISTANT ENGINEERING STRUCTURES IV | USA |  | 0 | two recent study shake table response large scale bridge column summarized first undertaken evaluate adequacy new performance based design pbd method confinement steel circular column focused retrofit substandard octagonal bridge column supported pedestal test demonstrated effectiveness proposed pbd predetermined curvature ductility retrofit study showed effectiveness fiber reinforced plastic fabric eliminating pedestal damage improvement response column shear demand controlled
unidirectional rubber-toughened green composites based on phbv | The large-scale entry of bio-based polymers, such as poly(hydroxybutyrate-co-valerate) (PHBV), in applications commonly occupied by petroleum-based plastics is heavily limited by their poorer mechanical properties, thus, hindering efforts to reduce harmful plastic waste. Prior work to improve these properties has involved short natural fibre reinforcements, which do not produce substantial improvements. In this work, PHBV was simultaneously reinforced with unidirectional flax and toughened with poly(butylene adipate-co-terephthalate) (PBAT) or epoxidized natural rubber (ENR) to produce well-rounded composites. Toughened unidirectional composites were prepared by cryogenic grinding, powder layup and compression moulding. Unidirectional flax addition resulted in 4-fold increases in tensile properties, 3-fold increases in flexural properties and 20-fold increases in impact properties, whilst producing minimal change in the thermal properties. PBAT and ENR phases appeared well bonded to the PHBV within the composite. The addition of PBAT did not cause any significant changes in thermal or mechanical properties. The addition of ENR, however, reduced the tensile modulus and the flexural properties but produced a significant increase in impact strength, attributed to the coarse particle size of ENR. Unidirectional flax reinforcement of PHBV widens the scope of application of PHBV considerably where mechanical properties are of concern, while ENR has significant potential as a bio-based toughening agent for biocomposites. | 2019 | Article | Zaidi, Zain; Crosky, Alan | SUSTAINABILITY | Australia | 10.3390/su11082411 | 1 | large scale entry bio based polymer poly hydroxybutyrate co valerate phbv application commonly occupied petroleum based plastic heavily limited poorer mechanical property thus hindering effort reduce harmful plastic waste prior work improve property involved short natural fibre reinforcement produce substantial improvement work phbv simultaneously reinforced unidirectional flax toughened poly butylene adipate co terephthalate pbat epoxidized natural rubber enr produce well rounded composite toughened unidirectional composite prepared cryogenic grinding powder layup compression moulding unidirectional flax addition resulted number fold increase tensile property number fold increase flexural property number fold increase impact property whilst producing minimal change thermal property pbat enr phase appeared well bonded phbv within composite addition pbat cause significant change thermal mechanical property addition enr however reduced tensile modulus flexural property produced significant increase impact strength attributed coarse particle size enr unidirectional flax reinforcement phbv widens scope application phbv considerably mechanical property concern enr significant potential bio based toughening agent biocomposites
uneven distribution of interfacial bond stress in steel fiber-reinforced concrete-encased steel composite structures | To solve the congestion of reinforcement and the difficulty of concrete pouring in concrete-encased steel (CES) structure, steel fiber-reinforced concrete-encased steel (SFRCES) structure was proposed. Push-out tests of 34 SFRCES specimens were carried out in this paper to study the interfacial bond stress distribution, and load-displacement curves were obtained. The interfacial ultimate bond strength calculated based on load-displacement curve is much greater than 0.2 MPa which is the interfacial design shear strength of composite steel and concrete structure in Eurocode 4. This illustrates that the design of SFRCES structure is partial to safety. Furthermore, different from the previous method using the assumption of uniform distribution of interfacial bond stress, the interfacial local bond stress was obtained based on strain data and mechanical derivation in this paper. Moreover, the influence of steel fiber volume rate, embedded length of steel, and thickness of concrete on the distribution of interfacial bond stress was analyzed by defining the uneven coefficient of interfacial bond stress distribution. Analysis results provide a theoretical basis for the design of SFRCES structure and lay a foundation for the application of SFRCES structure in practical engineering. | 2022 | Article; Early Access | Wu, Kai; Qian, Shiyuan; Zheng, Huiming; Zhang, Yanjie; Zhu, Ruizhe | STRUCTURE AND INFRASTRUCTURE ENGINEERING | Peoples R China | 10.1080/15732479.2022.2162550 | 0 | solve congestion reinforcement difficulty concrete pouring concrete encased steel ce structure steel fiber reinforced concrete encased steel sfrces structure proposed push test number sfrces specimen carried paper interfacial bond stress distribution load displacement curve obtained interfacial ultimate bond strength calculated based load displacement curve much greater number number mpa interfacial design shear strength composite steel concrete structure eurocode number illustrates design sfrces structure partial safety furthermore different previous method using assumption uniform distribution interfacial bond stress interfacial local bond stress obtained based strain mechanical derivation paper moreover influence steel fiber volume rate embedded length steel thickness concrete distribution interfacial bond stress analyzed defining uneven coefficient interfacial bond stress distribution provide theoretical basis design sfrces structure lay foundation application sfrces structure practical engineering
dielectric properties and thermal stability of cellulose high-density polyethylene bio-based composites | The project aims to develop cellulose in new biocomposites to produce dielectric materials based on thermoplastic matrices. Cellulose fibers bring multiple advantages to thermoplastic matrices in mechanical, physicochemical, thermal, and dielectric properties. Although these biocomposites are known for their advanced mechanical properties, only a few studies investigated their dielectric behavior and the effect of cellulose fibers on these properties. The bio-based composites must have better dielectric properties and excellent ductility to use as insulators in electrical cables. Thus, we investigated the dielectric properties (dielectric constant (epsilon'), loss factor (epsilon ''), conductivity (sigma) and resistivity (rho)) of high-density polyethylene (HDPE) and cellulose fibers composites. Results prove that the addition of cellulosic fibers increased the dielectric constant, the loss factor, and the conductivity of the materials compared to the neat polymer. Composites with 50 wt% fiber content showed the highest values. Therefore, the volume resistivity of all the composites studied decreased with frequency and fiber content. In addition, the reinforced polymer exhibited an intermediate thermal behavior between the polymer and the fibers. Thus, they are thermally stable materials up to 320 degrees C. | 2021 | Article | Khouaja, Asma; Koubaa, Ahmed; Ben Daly, Hachmi | INDUSTRIAL CROPS AND PRODUCTS | Canada | 10.1016/j.indcrop.2021.113928 | 1 | project aim develop cellulose new biocomposites produce dielectric material based thermoplastic matrix cellulose fiber bring multiple advantage thermoplastic matrix mechanical physicochemical thermal dielectric property although biocomposites known advanced mechanical property study investigated dielectric behavior effect cellulose fiber property bio based composite must better dielectric property excellent ductility use insulator electrical cable thus investigated dielectric property dielectric constant epsilon loss factor epsilon conductivity sigma resistivity rho high density polyethylene hdpe cellulose fiber composite prove addition cellulosic fiber increased dielectric constant loss factor conductivity material compared neat polymer composite number wt percent fiber content showed highest value therefore volume resistivity composite studied decreased frequency fiber content addition reinforced polymer exhibited intermediate thermal behavior polymer fiber thus thermally stable material number degree c
impact resistance of sustainable sfrcc road pavement | The examinations of properties of steel fiber reinforced cement composite (SFRCC) specimens do not reflect properties of these composites in an actual pavement, tunnel or bridge. Each, even the most basic road pavement or structure, works within constantly changing conditions, where different loads appear and disappear in time. The impact strength of SFRCC is strongly influenced by a number of factors that tend to increase the statistical variations. Therefore the design of SFRCC elements should be based on statistical considerations of their properties. A drop weight test is the simplest test for evaluating impact resistance as the relative performance of plain cement composite and SFRCC containing different types and volume fractions of fibers. The research program was divided into three main stages. The first stage covered VeBe test, measurement of density of hardened composite and compressive strength. The main aim of the first stage of this research program was to check quality and homogeneity of the cement composites. The second stage covered multiple drop-weight load. During the drop weight procedure, the ultrasound test was conducted after each five impacts. The third stage covered statistical analysis of achieved results. The carried out experiments have shown that the ultrasound method combined with statistical methods are well used to monitor changes of mechanical properties of SFRCC used for road pavements or structure during dynamic destruction process. Time needed for the ultrasound wave to pass through a composite was main information about process of destruction occurring during an impact test (internal cracks in the composite structure make the way that ultrasound wave propagates longer comparing to undamaged structure of the composite). The results of the ultrasound propagation time measurements were analyzed based on a statistical approach. | 2012 | Article | Katzer, Jacek | BALTIC JOURNAL OF ROAD AND BRIDGE ENGINEERING | Poland | 10.3846/bjrbe.2012.27 | 0 | examination property steel fiber reinforced cement composite sfrcc specimen reflect property composite actual pavement tunnel bridge even basic road pavement structure work within constantly changing condition different load appear disappear time impact strength sfrcc strongly influenced number factor tend increase statistical variation therefore design sfrcc element based statistical consideration property drop weight test simplest test evaluating impact resistance relative performance plain cement composite sfrcc containing different type volume fraction fiber research program divided three main stage first stage covered vebe test measurement density hardened composite compressive strength main aim first stage research program check quality homogeneity cement composite second stage covered multiple drop weight load drop weight procedure ultrasound test conducted five impact third stage covered statistical achieved carried experiment shown ultrasound method combined statistical well used monitor change mechanical property sfrcc used road pavement structure dynamic destruction process time needed ultrasound wave pas composite main information process destruction occurring impact test internal crack composite structure make way ultrasound wave propagates longer comparing undamaged structure composite ultrasound propagation time measurement analyzed based statistical approach
experimental investigation of glued-laminated timber beams with vectran-frp reinforcement | The growing interest in sustainable buildings has inspired the improvement of timber structures in the construction market. As a raw material, wood may present natural defects that can cause changes in its mechanical properties, such as strength reduction, as well as brittle failure under tension, which limit the application of this material in construction. In recent decades, synthetic fibers with high tensile strength are available as construction material, and research to evaluate the efficiency of synthetic fibers and adhesive composites as a reinforcement for glued-laminated timber beams has been carried out. This paper deals with an experimental study applying bending tests to glue-laminated timber beams made of Pinus Elliottii, a low-strength wood class originated from reforestation, and strengthened with fiber reinforced polymers of Vectran fibers and epoxy adhesive. A numerical procedure based on the finite element method is also developed to compare with experimental results. Vectran is a synthetic thermoplastic fiber with high mechanical properties, however, its potential application as reinforcement material in structural pieces is still poorly explored. The results obtained in this work demonstrated that the application of Vectran-FRP reinforcement to glued-laminated timber beams provided both an increase of 19.48 to 34.95% in elastic regime stiffness and of 7 to 40% in ultimate load, when compared with unreinforced similar beams. Numerical analysis adequately confirmed the experimental results on elastic behavior, while in the non-elastic phase it revealed a considerable difference. A reduction in the rupture coefficient of variation regarding the reinforced beams was also verified. In addition, the application of fibers as structural reinforcement changed the timbefs failure mode from brittle in tension to ductile in compression. The results show that Vectran fibers are mechanically efficient as reinforcement, with perspectives of application in construction. | 2020 | Article | Donadon, Bruno F.; Mascia, Nilson T.; Vilela, Ramon; Trautwein, Leandro M. | ENGINEERING STRUCTURES | Brazil | 10.1016/j.engstruct.2019.109818 | 0 | growing interest sustainable building inspired improvement timber structure construction market raw material wood may present natural defect cause change mechanical property strength reduction well brittle failure tension limit application material construction recent decade synthetic fiber high tensile strength available construction material research evaluate efficiency synthetic fiber adhesive composite reinforcement glued laminated timber beam carried paper deal experimental applying bending test glue laminated timber beam made pinus elliottii low strength wood class originated reforestation strengthened fiber reinforced polymer vectran fiber epoxy adhesive numerical procedure based finite element method also developed compare experimental vectran synthetic thermoplastic fiber high mechanical property however potential application reinforcement material structural piece still poorly explored obtained work demonstrated application vectran frp reinforcement glued laminated timber beam provided increase number number number number percent elastic regime stiffness number number percent ultimate load compared unreinforced similar beam numerical adequately confirmed experimental elastic behavior non elastic phase revealed considerable difference reduction rupture coefficient variation regarding reinforced beam also verified addition application fiber structural reinforcement changed timbefs failure mode brittle tension ductile compression show vectran fiber mechanically efficient reinforcement perspective application construction
numerical simulations of r/c beams strengthened by carbon fiber cloth | Some reinforced concrete structures were designed on the basis of old buildings rules. Such structures do not have sufficient strength to withstand higher static loading or a major earthquake, in order to verify new specifications. One of the possible solution is the reinforcement using fiber reinforced plastic. This paper describes the numerical aspects of a French research programme now in progress to investigate a carbon fiber reinforcement method for RC beams. We present first some experimental results related to RC beams and strengthened RC beams subjected to a three points bending. Then, these results are compared with predictive numerical simulations which are performed using a multi-layers beam finite element code and the limits of this computational approach are well detailed. | 1998 | Proceedings Paper | Clement, JL; Dumas, C; Belhoul, M | COMPUTATIONAL MODELLING OF CONCRETE STRUCTURES, VOLS 1 AND 2 | France |  | 0 | reinforced concrete structure designed basis old building rule structure sufficient strength withstand higher static loading major earthquake order verify new specification one possible solution reinforcement using fiber reinforced plastic paper describes numerical aspect french research programme progress investigate carbon fiber reinforcement method rc beam present first experimental related rc beam strengthened rc beam subjected three point bending compared predictive numerical simulation performed using multi layer beam finite element code limit computational approach well detailed
analysis of interface granularity in discontinuous fiber composites | The state-of-the-art in carbon-nanotube/polymer composites produces only moderate increases in modulus and strength over the performance of neat polymers. The nanotube/polymer interface is granular; therefore, models and concepts based on the continuum assumption may no longer apply. This study uses the finite element method to demonstrate the effect of a granular interface in a discontinuous-fiber/polymer composite. Three strategies for bonding are considered, and modulus distribution and effective composite moduli are obtained. It is found that both the shape of the interface-distribution and the total bond density control the effective modulus of the composite. Results imply that it should be beneficial to increase the number of bonding sites, even if that degrades the fiber's modulus, because the optimum composite modulus might be higher because of better load transfer to the fiber. | 2005 | Article | Suryanarayan, S; Creasy, TS | JOURNAL OF ADHESION SCIENCE AND TECHNOLOGY | USA | 10.1163/156856105774429118 | 0 | state art carbon nanotube polymer composite produce moderate increase modulus strength performance neat polymer nanotube polymer interface granular therefore model concept based continuum assumption may longer apply us finite element method demonstrate effect granular interface discontinuous fiber polymer composite three strategy bonding considered modulus distribution effective composite modulus obtained found shape interface distribution total bond density control effective modulus composite imply beneficial increase number bonding site even degrades fiber modulus optimum composite modulus might higher better load transfer fiber
modeling one-dimensional tension stiffening of plain and fiber reinforced concrete with discrete cracks | In this paper, a mechanical model is developed to simulate the behavior of 1D plain reinforced concrete (RC) and fiber reinforced concrete (FRC) members subjected to uniaxial tension, considering the development of discrete cracks. The force bridged over the crack is a function of the crack width, fracture energy, and fiber volume. The model is formulated and based on the variational principle of the virtual work, it is more general than previous models and it can utilize any loading scheme, constitutive laws or boundary conditions. It is solved numerically using a special hybrid finite element method. It is validated by comparisons with available examples and test results. Results obtained by the model demonstrate its capabilities of simulating FRC members and incorporating the contribution of the fibers in bridging residual tensile forces over the cracks. The influence of the fiber volume on the global structural behavior of FRC members through the bridging forces in the cracks is discussed. | 2022 | Article | Grisaro, Hezi Y. | INTERNATIONAL JOURNAL OF SOLIDS AND STRUCTURES | Israel | 10.1016/j.ijsolstr.2022.111929 | 0 | paper mechanical model developed simulate behavior 1d plain reinforced concrete rc fiber reinforced concrete frc member subjected uniaxial tension considering development discrete crack force bridged crack function crack width fracture energy fiber volume model formulated based variational principle virtual work general previous model utilize loading scheme constitutive law boundary condition solved numerically using special hybrid finite element method validated comparison available example test obtained model demonstrate capability simulating frc member incorporating contribution fiber bridging residual tensile force crack influence fiber volume global structural behavior frc member bridging force crack discussed
flexural behavior of reinforced concrete beams made of normal and polypropylene fiber-reinforced concrete containing date palm leaf ash | Nowadays, the fast development of the construction industry and the growing need for constructional material along with the emerging concerns about the environmental issues have pushed researchers to consider and investigate the possible use of local, recycled, and waste materials as an alternative in the production of new building materials. Concrete is one of the widely used constructional materials and cement is its main component. Cement production is a highly energy-consuming process that emits a considerable amount of greenhouse gasses into the atmosphere. Therefore, partly replacing cement with other cementitious materials can reduce energy consumption and environmental pollution. In the present study, the effects of Date Palm Leaf Ash (DPLA) on the mechanical properties of Polypropylene Fiber Reinforced Concrete (PFRC) are investigated experimentally. For this purpose, different cubic, cylindrical, and beam specimens of Normal Concrete (NC) and PFRC with various DPLA replacement ratios (1%, 3%, 5%, 10%, and 15%) are cast for the compressive, tensile splitting and four-point bending tests, respectively. The effects of the DPLA on the mechanical properties, cracking and failure behavior of NC and PFRC is evaluated by performing tests on a total of 117 specimens. According to the obtained results, the addition of DPLA to concrete has a positive effect on the compressive and flexural strength of hardened concrete, as well as its toughness. Moreover, it is observed that DPLA improves the ductility of concrete. Based on the test results, the optimum value of the DPLA replacement ratio is equal to 3% and 5% for the compressive and flexural strength, respectively. Finally, based on the attained results, predictive models are proposed to determine the tensile strength of normal and fiber-reinforced concrete containing DPLA. | 2022 | Article | Yousefi, Mehdi; Khandestani, Reza; Gharaei-Moghaddam, Nima | STRUCTURES | Iran | 10.1016/j.istruc.2022.01.067 | 0 | nowadays fast development construction industry growing need constructional material along emerging concern environmental issue pushed researcher consider investigate possible use local recycled waste material alternative production new building material concrete one widely used constructional material cement main component cement production highly energy consuming process emits considerable amount greenhouse gas atmosphere therefore partly replacing cement cementitious material reduce energy consumption environmental pollution present effect date palm leaf ash dpla mechanical property polypropylene fiber reinforced concrete pfrc investigated experimentally purpose different cubic cylindrical beam specimen normal concrete nc pfrc various dpla replacement ratio number percent number percent number percent number percent number percent cast compressive tensile splitting four point bending test respectively effect dpla mechanical property cracking failure behavior nc pfrc evaluated performing test total number specimen according obtained addition dpla concrete positive effect compressive flexural strength hardened concrete well toughness moreover observed dpla improves ductility concrete based test optimum value dpla replacement ratio equal number percent number percent compressive flexural strength respectively finally based attained predictive model proposed determine tensile strength normal fiber reinforced concrete containing dpla
cutting behavior of flax fibers as reinforcement of biocomposite structures involving multiscale hygrometric shear | This paper aims to investigate the effect of water absorption on the cutting behavior of biocomposites using flax fiber reinforced polylactic-acid (PLA) and the orthogonal cutting process. Different immersion times have been considered from 1 to 150 days in order to investigate both transient and saturated hygrometric regimes. Machining forces are measured during the cutting process and the machined surfaces are analyzed using a scanning electron microscope and an optical interferometer. The in-situ removed chip morphologies are captured by a high-speed camera. Results show a functional relationship between the multiscale hygro-mechanical properties of flax fiber composites and their shear mechanisms that are controlled by the water content. The water uptake modifies the cellulosic structure of natural flax fibers in the transient regime and damages the fiber/matrix interfaces in the saturated regime, which affects considerably the cutting mechanisms and the machinability of the biocomposite structure at different scale levels. | 2021 | Article | Chegdani, Faissal; El Mansori, Mohamed; Chebbi, Amen-Allah | COMPOSITES PART B-ENGINEERING | France | 10.1016/j.compositesb.2021.108660 | 1 | paper aim investigate effect water absorption cutting behavior biocomposites using flax fiber reinforced polylactic acid pla orthogonal cutting process different immersion time considered number number day order investigate transient saturated hygrometric regime machining force measured cutting process machined surface analyzed using scanning electron microscope optical interferometer situ removed chip morphology captured high speed camera show functional relationship multiscale hygro mechanical property flax fiber composite shear mechanism controlled water content water uptake modifies cellulosic structure natural flax fiber transient regime damage fiber matrix interface saturated regime affect considerably cutting mechanism machinability biocomposite structure different scale level
engineering with keratin: a functional material and a source of bioinspiration | Keratin is a highly multifunctional biopolymer serving various roles in nature due to its diverse material properties, wide spectrum of structural designs, and impressive performance. Keratin-based materials are mechanically robust, thermally insulating, lightweight, capable of undergoing reversible adhesion through van der Waals forces, and exhibit structural coloration and hydrophobic surfaces. Thus, they have become templates for bioinspired designs and have even been applied as a functional material for biomedical applications and environmentally sustainable fiber-reinforced composites. This review aims to highlight keratin's remarkable capabilities as a biological component, a source of design inspiration, and an engineering material. We conclude with future directions for the exploration of keratinous materials. | 2021 | Review | Lazarus, Benjamin S.; Chadha, Charul; Velasco-Hogan, Audrey; Barbosa, Josiane D., V; Jasiuk, Iwona; Meyers, Marc A. | ISCIENCE | USA | 10.1016/j.isci.2021.102798 | 1 | keratin highly multifunctional biopolymer serving various role nature due diverse material property wide spectrum structural design impressive performance keratin based material mechanically robust thermally insulating lightweight capable undergoing reversible adhesion van der waals force exhibit structural coloration hydrophobic surface thus become template bioinspired design even applied functional material biomedical application environmentally sustainable fiber reinforced composite review aim highlight keratin remarkable capability biological component source design inspiration engineering material conclude future direction exploration keratinous material
development of high performance sustainable optimized fiber reinforced geopolymer concrete and prediction of compressive strength | Geopolymer concrete is the sustainable building material that can be used as an alternative for cement concrete. There are several factors that affect the property of geopolymer concrete such as type of binder material used, molarity of activator solution and curing condition. The frailty of practical application of geopolymer concrete lies in its brittle nature. The main objective of this work focuses towards the synthesis of high impact strength fiber reinforced geopolymer concrete by optimizing various factors that affect its strength and reduce its brittleness. The novelty of the work lies in the approach of augmentation of high modulus glass fibers over the optimized Geopolymer concrete. In the current investigation, extensive experimental works were conducted to optimize the molarity of alkaline solution, utilization of Ground Granulated Blast Furnace Slag and glass fiber in geopolymer concrete under different curing condition. Further Microstructural investigation through Scanning Electron Microscopic analysis and Energy Dispersive Spectroscopy analysis was carried over to understand the microstructure of the geopolymer matrix. An exhaustive and meticulous discussion part is included to elaborate the influence of molarity, curing condition, Ground Granulated Blast Furnace Slag utilization and incorporation of fibers in to the geopolymer matrix. Analytical Investigation though Artificial Neural Network has been performed to predict the compressive strength of the fiber reinforced geopolymer concrete based on three different input conditions. This study reported the optimum molarity of sodium hydroxide as 13M and optimum utilization of GGBS slag as 100 percent under ambient curing and 20 percent under heat curing. Further the work reported significant increase of about ten times in the energy absorption capacity and considerable decrease over the brittleness of the geopolymer concrete with the utilization of glass fiber. This research work could pave way for the development of high performance sustainable geopolymer concrete under ambient curing condition enabling the application of application of geopolymer concrete in industry that demand high impact strength materials such as machine foundations, pile caps, spill ways. This concrete could pave way for replacing conventional concrete in all its existing applications. (C) 2020 Elsevier Ltd. All rights reserved. | 2021 | Article | Ganesh, A. Chithambar; Muthukannan, M. | JOURNAL OF CLEANER PRODUCTION | India | 10.1016/j.jclepro.2020.124543 | 0 | geopolymer concrete sustainable building material used alternative cement concrete several factor affect property geopolymer concrete type binder material used molarity activator solution curing condition frailty practical application geopolymer concrete lie brittle nature main objective work focus towards synthesis high impact strength fiber reinforced geopolymer concrete optimizing various factor affect strength reduce brittleness novelty work lie approach augmentation high modulus glass fiber optimized geopolymer concrete current investigation extensive experimental work conducted optimize molarity alkaline solution utilization ground granulated blast furnace slag glass fiber geopolymer concrete different curing condition microstructural investigation scanning electron microscopic energy dispersive spectroscopy carried understand microstructure geopolymer matrix exhaustive meticulous discussion part included elaborate influence molarity curing condition ground granulated blast furnace slag utilization incorporation fiber geopolymer matrix analytical investigation though artificial neural network performed predict compressive strength fiber reinforced geopolymer concrete based three different input condition reported optimum molarity sodium hydroxide 13m optimum utilization ggbs slag number percent ambient curing number percent heat curing work reported significant increase ten time energy absorption capacity considerable decrease brittleness geopolymer concrete utilization glass fiber research work could pave way development high performance sustainable geopolymer concrete ambient curing condition enabling application application geopolymer concrete industry demand high impact strength material machine foundation pile cap spill way concrete could pave way replacing conventional concrete existing application c number ltd right reserved
development and characterization of a smart frp patch with embedded fbg sensor for strain monitoring of rc structures | Optical fibers sensor, serving as both sensor and data conduit, are particularly interesting for the long-term health monitoring of civil structures. Nevertheless, many challenges associated with the on-the-field application of such sensors have to be solved, mainly related to the application methodology and the long-term properties under severe environmental conditions. In this paper, the development and validation of smart composite patches (SPs), composed of FRP (Fiber Reinforced Plastic) reinforcing sheets with embedded FBG (Fiber Bragg Grating) optical sensors is presented. Tensile tests were carried out, comparing the strain measures from the FBG sensors to data obtained from electrical strain gauges in order to calibrate the transfer function of the SP, which can also have a reinforcing function. The SPs were then mounted on a batch of both FRP-reinforced and un-reinforced r.c. elements, that were tested in flexure in order to evaluate the correct strain transfer from the structure to the patch and to investigate on the possible stiffening effects introduced by the patch on the structure to be monitored. Moreover, some specimens were exposed to different environmental conditions for a long-term evaluation. The in-situ validation of the new sensor is scheduled to be held on a highway r.c. bridge structure. | 2007 | Proceedings Paper | Corvaglia, P.; Largo, A.; Caponero, M. A.; Fiori, L. | PROCEEDINGS OF THE 3RD INTERNATIONAL CONFERENCE ON STRUCTURE HEALTH MONITORING & INTELLIGENT INFRASTRUCTURE: STRUCTURAL HEALTH MONITORING & INTELLIGENT INFRASTRUCTURE |  |  | 0 | optical fiber sensor serving sensor conduit particularly interesting long term health monitoring civil structure nevertheless many challenge associated field application sensor solved mainly related application methodology long term property severe environmental condition paper development validation smart composite patch sps composed frp fiber reinforced plastic reinforcing sheet embedded fbg fiber bragg grating optical sensor presented tensile test carried comparing strain measure fbg sensor obtained electrical strain gauge order calibrate transfer function sp also reinforcing function sps mounted batch frp reinforced un reinforced r c element tested flexure order evaluate correct strain transfer structure patch investigate possible stiffening effect introduced patch structure monitored moreover specimen exposed different environmental condition long term evaluation situ validation new sensor scheduled held highway r c bridge structure
vibration analysis of frp faced sandwich plates using hybrid-stress finite-element method | The free vibration analysis of fibre reinforced plastic (FRP) faced anisotropic sandwich plates is presented by using a more accurate hybrid-stress finite element. The required computer program is developed and is checked against an existing three-dimensional elasticity solution of a three-layered laminate. The free vibration behaviour of the FRP faced sandwich is studied by varying the parameters: (i) length to width ratio; (ii) width to thickness ratio; (iii) fibre orientation; (iv) ratio of face thicknesses; and (v) boundary conditions. The results of first four natural frequencies and mode shapes are presented in graphical form. | 1991 | Article | RAO, KM; MEYERPIENING, HR | COMPUTERS & STRUCTURES | INDIA | 10.1016/0045-7949(91)90421-h | 0 | free vibration fibre reinforced plastic frp faced anisotropic sandwich plate presented using accurate hybrid stress finite element required computer program developed checked existing three dimensional elasticity solution three layered laminate free vibration behaviour frp faced sandwich studied varying parameter length width ratio ii width thickness ratio iii fibre orientation iv ratio face thickness v boundary condition first four natural frequency mode shape presented graphical form
mechanisms of fatigue in short glass fiber reinforced polyamide 6 | An adaptation to existing failure models for fatigue fracture of short fiber reinforced thermoplastics is presented, based on results using some new experimental methods. These results lead to the following conclusion: Cracks in polyamide remain bridged (by plastically drawn matrix material and/or fibers) until just before final fracture. Important is the conditioning of the polyamide: conditioned to equilibrium water content, this mechanism occurs, but not when it is dry as molded. Fatigue damage measurements were done on thin roils cut from the fatigued specimen. When tensile tested, these foils show a change in both strength and fracture strain after fatigue. Further observations during the experiments and SEM fractography strengthen the conviction that fatigue damage initiates and grows in the form of bridged cracks. A correlation between tensile strength and fatigue strength was found, the degree of fiber alignment has a similar effect on both tensile and fatigue properties. | 1996 | Article | Horst, JJ; Spoormaker, JL | POLYMER ENGINEERING AND SCIENCE | NETHERLANDS | 10.1002/pen.10671 | 0 | adaptation existing failure model fatigue fracture short fiber reinforced thermoplastic presented based using new experimental lead following crack polyamide remain bridged plastically drawn matrix material fiber final fracture important conditioning polyamide conditioned equilibrium water content mechanism occurs dry molded fatigue damage measurement done thin roils cut fatigued specimen tensile tested foil show change strength fracture strain fatigue observation experiment sem fractography strengthen conviction fatigue damage initiate grows form bridged crack correlation tensile strength fatigue strength found degree fiber alignment similar effect tensile fatigue property
carbonation reaction of calcium silicate hydrates by hydrothermal synthesis at 150°c in opc-γ-ca2sio4-α-quartz systems | In order to develop organic-fiber reinforced building materials with long-term stability and durability, the carbonation of autoclaved calcium silicate hydrate hardening bodies, prepared by low-temperature synthesis (150 degrees C) in Ordinary Portland Cement (OPC)-gamma-Ca2SiO4 (gamma-C2S)-alpha-quartz systems, has been investigated. The CO2 absorption decreased remarkably as the water-to-powder ratio (w/p) of the samples decreased, and the carbonation of the samples was inhibited. In addition, this tendency became remarkable by the use of gamma-C2S, and carbonation was fully inhibited in the case where the mass ratio of the starting materials OPC, gamma-C2S and a-quartz was 1:4:5. It is estimated that only vaterite, which was based on residual gamma-C2S after accelerated carbonation and had a lower density than calcite and aragonite, filled the pores and densified the sample. | 2007 | Article | Saito, Tsuyoshi; Sakai, Etsuo; Morioka, Minoru; Daimon, Masaki | JOURNAL OF ADVANCED CONCRETE TECHNOLOGY | Japan | 10.3151/jact.5.333 | 1 | order develop organic fiber reinforced building material long term stability durability carbonation autoclaved calcium silicate hydrate hardening body prepared low temperature synthesis number degree c ordinary portland cement opc gamma ca2sio4 gamma c2s alpha quartz system investigated co2 absorption decreased remarkably water powder ratio w p sample decreased carbonation sample inhibited addition tendency became remarkable use gamma c2s carbonation fully inhibited case mass ratio starting material opc gamma c2s quartz number number number estimated vaterite based residual gamma c2s accelerated carbonation lower density calcite aragonite filled pore densified sample
improvement of the mechanical properties of a glass multifilament yarn reinforced ettringitic matrix using an innovative pre-impregnation process | Fiber reinforced mineral matrix composites have been used increasingly, through the last few decades, to build lightweight and thin structures, and to repair or strengthen old and damaged buildings. However, the reinforcing efficiency of these composites is limited by the low penetrability of cement particles into the space between the inner filaments, leading to a decrease in the composite's mechanical performance due to the low yarn-matrix bond. To improve this bond, multifilament yarns are usually subjected to wet-process pre-impregnation using mineral or organic powders. However, this method is long, poorly controlled, and can be used only in the prefabrication field. The objective of this work is to compare this conventional pre-impregnation method with an alternative method called dry-process pre-impregnation which allows the production of large-size building elements in site. It is based on an alternating electrostatic field used to impregnate yarns with powder. Classical tensile tests were used to characterize glass yarn/ettringitic matrix composites, and completed by microstructure observations. Three configurations were tested: a dry yarn (D), a yarn pre-impregnated using the wet process (PIW) with ettringitic matrix particles, and a yarn pre-impregnated using the dry process (PID) with three different types of powders. Two composite reinforcement rates are investigated and their effect on the result is discussed. Mechanical and microscopic characterizations shed light on the effect of the pre-impregnation processes. It was found that the tensile behavior of the composite depends on the pre-impregnation method, pre-impregnation powder and reinforcement rate. | 2022 | Article | Homoro, O.; Michel, M.; Baranger, T. N. | EUROPEAN JOURNAL OF ENVIRONMENTAL AND CIVIL ENGINEERING | France | 10.1080/19648189.2020.1744038 | 0 | fiber reinforced mineral matrix composite used increasingly last decade build lightweight thin structure repair strengthen old damaged building however reinforcing efficiency composite limited low penetrability cement particle space inner filament leading decrease composite mechanical performance due low yarn matrix bond improve bond multifilament yarn usually subjected wet process pre impregnation using mineral organic powder however method long poorly controlled used prefabrication field objective work compare conventional pre impregnation method alternative method called dry process pre impregnation allows production large size building element site based alternating electrostatic field used impregnate yarn powder classical tensile test used characterize glass yarn ettringitic matrix composite completed microstructure observation three configuration tested dry yarn yarn pre impregnated using wet process piw ettringitic matrix particle yarn pre impregnated using dry process pid three different type powder two composite reinforcement rate investigated effect result discussed mechanical microscopic characterization shed light effect pre impregnation process found tensile behavior composite depends pre impregnation method pre impregnation powder reinforcement rate
interfacial fracture behavior and adhesive strength in tensile and shear loading of sic-pyc-sic composites by micro-scale specimens | Micromechanical tests were performed to understand the local fracture behavior and adhesive strength of a fiberreinforced ceramic matrix composite (silicon carbide fiber reinforced silicon carbide matrix with the pyrolytic interphase in between, SiCfiber/PyC/SiCmatrix) and to determine the mode-dependent interfacial fracture toughness. A combined approach of pico-second laser ablation and focused ion beam milling was used to fabricate notched and unnotched micro-cantilever and in-plane micro-shear specimens for mode I and II testing. Due to the complexity of the sandwich system, finite element simulations were implemented, which took into account the elastic heterogeneity, the influence of PyC thickness, Young's modulus and beam thickness. This allowed us to obtain mode-specific geometry functions and to increase the accuracy of the obtained stress intensity factor. In all cases, a failure at the SiCfiber/PyC interface was observed. While straight through notched specimens exhibit a systematic overestimation of fracture toughness due to the less accurate alignment of notch root and PyC layer, curved notched specimens show a very low interfacial fracture toughness of 0.24 & PLUSMN; 0.02 MPa & RADIC;m and 0.17 & PLUSMN; 0.06 MPa & RADIC;m in mode I and mode II, respectively. Combined with tests on unnotched specimens, a critical flaw size for the present microstructure of the PyC phase of ca. 21 nm was identified. The data underlines the important role of the PyC interlayer in damage resistant ceramic composites and the developed methodology, which can be used for systematic studies of their properties as a function of process, geometry, and boundary conditions. | 2023 | Article | Ast, J.; Tian, C.; Herre, P.; Rohbeck, N.; Casari, D.; Michler, J.; Christiansen, S. H.; Schwiedrzik, J. J. | ACTA MATERIALIA | Switzerland | 10.1016/j.actamat.2023.119273 | 0 | micromechanical test performed understand local fracture behavior adhesive strength fiberreinforced ceramic matrix composite silicon carbide fiber reinforced silicon carbide matrix pyrolytic interphase sicfiber pyc sicmatrix determine mode dependent interfacial fracture toughness combined approach pico second laser ablation focused ion beam milling used fabricate notched unnotched micro cantilever plane micro shear specimen mode ii testing due complexity sandwich system finite element simulation implemented took account elastic heterogeneity influence pyc thickness young modulus beam thickness allowed u obtain mode specific geometry function increase accuracy obtained stress intensity factor case failure sicfiber pyc interface observed straight notched specimen exhibit systematic overestimation fracture toughness due le accurate alignment notch root pyc layer curved notched specimen show low interfacial fracture toughness number number plusmn number number mpa radic number number plusmn number number mpa radic mode mode ii respectively combined test unnotched specimen critical flaw size present microstructure pyc phase ca number nm identified underline important role pyc interlayer damage resistant ceramic composite developed methodology used systematic study property function process geometry boundary condition
a deep feed-forward neural network for damage detection in functionally graded carbon nanotube-reinforced composite plates using modal kinetic energy | This paper proposes a new Deep Feed-forward Neural Network (DFNN) approach for damage detection in functionally graded carbon nanotube-reinforced composite (FG-CNTRC) plates. In the proposed approach, the DFNN model is developed based on a data set containing 20 000 samples of damage scenarios, obtained via finite element (FE) simulation, of the FG-CNTRC plates. The elemental modal kinetic energy (MKE) values, calculated from natural frequencies and translational nodal displacements of the structures, are utilized as input of the DFNN model while the damage locations and corresponding severities are considered as output. The state-of-the art Exponential Linear Units (ELU) activation function and the Adamax algorithm are employed to train the DFNN model. Additionally, in order to enhance the performance of the DFNN model, the mini-batch and early-stopping techniques are applied to the training process. A trial-and-error procedure is implemented to determine suitable parameters of the network such as the number of hidden layers and the number of neurons in each layer. The accuracy and capability of the proposed DFNN model are illustrated through two distinct configurations of the CNT-fibers constituting the FG-CNTRC plates including uniform distribution (UD) and functionally graded-V distribution (FG-VD). Furthermore, the performance and stability of the DFNN model with the consideration of noise effects on the input data are also investigated. Obtained results indicate that the proposed DFNN model is able to give sufficiently accurate damage detection outcomes for the FG-CNTRC plates for both cases of noise-free and noise-influenced data. | 2021 | Article | Le, Huy Q.; Truong, Tam T.; Dinh-Cong, D.; Nguyen-Thoi, T. | FRONTIERS OF STRUCTURAL AND CIVIL ENGINEERING | Vietnam | 10.1007/s11709-021-0767-z | 0 | paper proposes new deep feed forward neural network dfnn approach damage detection functionally graded carbon nanotube reinforced composite fg cntrc plate proposed approach dfnn model developed based set containing number number sample damage scenario obtained via finite element fe simulation fg cntrc plate elemental modal kinetic energy mke value calculated natural frequency translational nodal displacement structure utilized input dfnn model damage location corresponding severity considered output state art exponential linear unit elu activation function adamax algorithm employed train dfnn model additionally order enhance performance dfnn model mini batch early stopping technique applied training process trial error procedure implemented determine suitable parameter network number hidden layer number neuron layer accuracy capability proposed dfnn model illustrated two distinct configuration cnt fiber constituting fg cntrc plate including uniform distribution ud functionally graded v distribution fg vd furthermore performance stability dfnn model consideration noise effect input also investigated obtained indicate proposed dfnn model able give sufficiently accurate damage detection outcome fg cntrc plate case noise free noise influenced
preparation, properties, protein cross-linking and biodegradability of plasticizer-solvent free hemp fibre reinforced wheat gluten, glutenin, and gliadin composites | The present study is aimed at evaluating the use of plant-based polymers and fibres for the production of sustainable biocomposites. For the first time, plasticiser/solvent-free hemp fibre-reinforced wheat gluten and hemp-gliadin and glutenin composites were obtained by compression moulding at different temperatures. The plasticiser/solvent-free sample preparation method developed in this study facilitated the use of a powdered protein matrix with a mat of randomly oriented hemp fibres. The tensile and protein cross-linking properties, as well as the biodegradability, were investigated. The addition of hemp fibre to the protein matrix increased the E-modulus by 20 to 60% at 130 degrees C. An increase in moulding temperature from 110 to 130 degrees C resulted in an increase in maximum stress due to the formation of intermolecular bonds between protein chains. The gliadin composites had higher E-modulus and maximum stress and showed a larger increase in protein polymerisation with increased temperature compared to the gluten in composites. A comparison of tensile properties revealed that the composites were stiffer and stronger compared to several similarly produced biobased composites. The composites were found to be fully biodegradable under a simulated soil environment after 180 days. Biocomposites produced in the present study were found to be environmentally friendly with fairly good mechanical properties. | 2014 | Article | Muneer, Faraz; Johansson, Eva; Hedenqvist, Mikael S.; Gallstedt, Mikael; Newson, William R. | BIORESOURCES | Sweden |  | 1 | present aimed evaluating use plant based polymer fibre production sustainable biocomposites first time plasticiser solvent free hemp fibre reinforced wheat gluten hemp gliadin glutenin composite obtained compression moulding different temperature plasticiser solvent free sample preparation method developed facilitated use powdered protein matrix mat randomly oriented hemp fibre tensile protein cross linking property well biodegradability investigated addition hemp fibre protein matrix increased e modulus number number percent number degree c increase moulding temperature number number degree c resulted increase maximum stress due formation intermolecular bond protein chain gliadin composite higher e modulus maximum stress showed larger increase protein polymerisation increased temperature compared gluten composite comparison tensile property revealed composite stiffer stronger compared several similarly produced biobased composite composite found fully biodegradable simulated soil environment number day biocomposites produced present found environmentally friendly fairly good mechanical property
enhancement of sustainable fused deposition modeling 3d-printing with agave americana fiber-reinforced poly(lactic) acid biofilaments | Additive manufacturing (AM) of eco-friendly biocomposites has been growing recently to obtain green fillers capable of reducing bioplastic costs without compromising the material processability and performance. This paper aims to study the effect of using different Agave America fiber volume ratios on the morphological, chemical, and thermal properties, contact angle, and hardness of poly(lactic) acid (PLA) filament for 3D printing. Sustainable biofilaments of PLA filled with 10 and 5 wt% of Agave Americana fiber were prepared in a thermokinetic mixer and extruded in a machine, and then used to print testing samples using fused deposition modeling (FDM) 3D printer. Biofilaments were characterized using scanning electron microscopy (SEM), thermogravimetry (TGA), differential scanning calorimetry (DSC), and Fourier-transform infrared spectroscopy (FTIR) techniques. The addition of fiber did not significantly influence the biofilament's diameter and density compared to pure PLA. On the other hand, it influenced printed biofilaments' thermal stability and morphological characteristics. The biocomposites developed have shown enhancement in their shore hardness. Thus, the use of Agave Americana fiber reinforced in a PLA matrix did not compromise its thermal properties, nor its processability and printability, which could open the possibility of future research with a biocomposite with higher fiber content and an environmentally friendly alternative over traditional filler materials. | 2023 | Article | da Silva Neto, Thalita; de Freitas, Joao Vitor Gomes; Barbosa, Rennan F. S.; Medeiros, Simone F.; Rosa, Derval S.; Mulinari, Daniella R. | JOURNAL OF APPLIED POLYMER SCIENCE | Brazil | 10.1002/app.54622 | 0 | additive manufacturing eco friendly biocomposites growing recently obtain green filler capable reducing bioplastic cost without compromising material processability performance paper aim effect using different agave america fiber volume ratio morphological chemical thermal property contact angle hardness poly lactic acid pla filament 3d printing sustainable biofilaments pla filled number number wt percent agave americana fiber prepared thermokinetic mixer extruded machine used print testing sample using fused deposition modeling fdm 3d printer biofilaments characterized using scanning electron microscopy sem thermogravimetry tga differential scanning calorimetry dsc fourier transform infrared spectroscopy ftir technique addition fiber significantly influence biofilament diameter density compared pure pla hand influenced printed biofilaments thermal stability morphological characteristic biocomposites developed shown enhancement shore hardness thus use agave americana fiber reinforced pla matrix compromise thermal property processability printability could open possibility future research biocomposite higher fiber content environmentally friendly alternative traditional filler material
influence of p/l ratio and peroxide/amine concentrations on shrinkage-strain kinetics during setting of pmma/mma biomaterial formulations | This study investigated the effects on polymerisation shrinkage-strain for two unmodified powder and liquid formulations of polymethyl methacrylate (PMMA), methyl methacrylate (MMA) dough-type systems, by varying the powder/liquid (P/L) ratio. Furthermore, the shrinkage-strain effects for the 1.0:1.0 P/L ratio of adding additional amounts of amine and benzoyl peroxide (BPO) were studied. The rationale was the continuing importance of bone cements and the renewed interest in acrylic biomaterials, based on MMA and PMMA co-polymers, as used in new fibre-reinforced systems, where low P/L ratios may be important. Shrinkage-strain is directly related to extent of monomer conversion and has intrinsic importance related to interfacial disruption. Shrinkage-strain kinetics were determined using the bonded disk method. The first series of experiments studied two unmodified self-curing materials (MEA and PAL), where specimens with different P/L ratios by volume (3.0, 2.5, 2.0, 1.5 and 1.0 to 1.0) were mixed for 60 s. In these formulations, final shrinkage-strain values correlated positively with P/L ratios, rather than negatively, as would be expected from fully polymerised material. This highlights a problem of under-polymerisation through deviation from an optimum or recommended P/L ratio: When an additional 1.0% BPO was added in the powder, final shrinkage-strain values correlated negatively rather than positively, with P/L ratio for both products, except at ratio 1.0: 1.0. Specimens mixed at 1.0: 1.0 P/L ratio, with increasing amounts of BPO and amine resulted in higher final shrinkage-strain values, indicative of more complete polymerisation. Shrinkage-strain and optimum polymerisation are related, but clinically rather antagonist properties with respect to effective biomaterial utilisation and performance. In both design and surgical application of these polymethacrylate formulations, possible adverse effects of changing P/L ratio, producing either excessive shrinkage-strain or under-polymerisation, must be understood and where possible controlled. (C) 2004 Elsevier Ltd. All rights reserved. | 2005 | Article | Silikas, N; Al-Kheralf, A; Watts, DC | BIOMATERIALS | England | 10.1016/j.biomaterials.2004.02.028 | 0 | investigated effect polymerisation shrinkage strain two unmodified powder liquid formulation polymethyl methacrylate pmma methyl methacrylate mma dough type system varying powder liquid p l ratio furthermore shrinkage strain effect number number number number p l ratio adding additional amount amine benzoyl peroxide bpo studied rationale continuing importance bone cement renewed interest acrylic biomaterials based mma pmma co polymer used new fibre reinforced system low p l ratio may important shrinkage strain directly related extent monomer conversion intrinsic importance related interfacial disruption shrinkage strain kinetics determined using bonded disk method first series experiment studied two unmodified self curing material mea pal specimen different p l ratio volume number number number number number number number number number number number number mixed number formulation final shrinkage strain value correlated positively p l ratio rather negatively would expected fully polymerised material highlight problem polymerisation deviation optimum recommended p l ratio additional number number percent bpo added powder final shrinkage strain value correlated negatively rather positively p l ratio product except ratio number number number number specimen mixed number number number number p l ratio increasing amount bpo amine resulted higher final shrinkage strain value indicative complete polymerisation shrinkage strain optimum polymerisation related clinically rather antagonist property respect effective biomaterial utilisation performance design surgical application polymethacrylate formulation possible adverse effect changing p l ratio producing either excessive shrinkage strain polymerisation must understood possible controlled c number ltd right reserved
a worldwide development in the accumulation of waste tires and its utilization in concrete as a sustainable construction material: a review | The worldwide enhancement in the accumulation of waste tires and associated upcoming envi-ronmental and social concerns are becoming the primary intimidations. Waste tires are consid-ered an undervalued resource globally, and their sheer volume is used to be disposed of in landfills, a primary concern. Instead of disposing of waste materials after recycling, the utilization can have a considerable impact. The trend of extracting steel fibers from waste tires is emerging nowadays. Incorporating waste recycled tire steel (WRTS) fibers, obtained from waste tires in concrete is a potential profit-gaining engineering application. But there are still some challenges, like WRTS fibers' suitable volumetric content and length selection, which need to be addressed by having in-depth exploration. Research has been conducted on incorporating reused waste ma-terials in cementitious composites. Concrete ingredients are meant to provide strength, but adding reused waste materials to concrete helps reduce environmental pollution and make it sustainable and economical. In previous literature, the impact of such waste fibers on the key properties of concrete, such as ultrasonic pulse velocity, compressive, splitting-tensile and flex-ural strengths, energy absorption, modulus of elasticity, toughness, and ductility, were investi-gated. Adding WRTS fibers to concrete can enhance its compressive strength by more than 10 % and flexural strength by more than 50 %. This paper aims to review the application of WRTS fiber -reinforced concrete to identify the research gap for researchers in this direction. The available research outcomes and the recycling process of WRTS fibers are summarized and discussed. It is concluded that incorporating WRTS fibers in concrete would result in sustainable development by providing economical and environment-friendly construction materials with improved mechan-ical properties. | 2022 | Review | Moasas, Abdulrhman Mohamad; Amin, Muhammad Nasir; Khan, Kaffayatullah; Ahmad, Waqas; Al-Hashem, Mohammed Najeeb Ahmad; Deifalla, Ahmed Farouk; Ahmad, Ayaz | CASE STUDIES IN CONSTRUCTION MATERIALS | Saudi Arabia | 10.1016/j.cscm.2022.e01677 | 0 | worldwide enhancement accumulation waste tire associated upcoming envi ronmental social concern becoming primary intimidation waste tire consid ered undervalued resource globally sheer volume used disposed landfill primary concern instead disposing waste material recycling utilization considerable impact trend extracting steel fiber waste tire emerging nowadays incorporating waste recycled tire steel wrts fiber obtained waste tire concrete potential profit gaining engineering application still challenge like wrts fiber suitable volumetric content length selection need addressed depth exploration research conducted incorporating reused waste terials cementitious composite concrete ingredient meant provide strength adding reused waste material concrete help reduce environmental pollution make sustainable economical previous literature impact waste fiber key property concrete ultrasonic pulse velocity compressive splitting tensile flex ural strength energy absorption modulus elasticity toughness ductility investi gated adding wrts fiber concrete enhance compressive strength number percent flexural strength number percent paper aim review application wrts fiber reinforced concrete identify research gap researcher direction available research outcome recycling process wrts fiber summarized discussed concluded incorporating wrts fiber concrete would result sustainable development providing economical environment friendly construction material improved mechan ical property
effect of compounding and plastic processing methods on the development of bioplastics based on acetylated starch reinforced with sugarcane bagasse cellulose fibers | Fiber-reinforced starch-based bioplastics provide an excellent alternative to synthetic materials for packaging. Hence, it is important to develop materials based on starch and natural fibers on an industrial scale. The effect of compounding thermoplastic acetylated corn starch (TPAS)/sugarcane bagasse cellulose fibers (SF) biocomposites using both single and twin-screw extruders (SSE and TSE) and the effect of plastic processing methods such as compression molding, injection molding, and flat film extrusion on physical properties of starch-based bioplastics were studied. Bioplastics were characterized using AFM, XRD, SEM, rheometry, tensile tests, water-solubility, contact angle, and weight loss during soil burial. Compounding the TPAS/SF biocomposites by TSE resulted in a significant decrease in the fiber length and a more homogeneous distribution of SF in the TPAS matrix than SSE. The biocomposite processing by injection reduced the fiber's length even more and improved the SF distribution and mechanical properties. The biomaterials' solubility ranged from 24.9% to 28.2%, which is lower than native starch-based biocomposites. Therefore, it was possible to develop TPAS/SF bioplastics on an industrial scale to be an alternative to conventional plastics. | 2023 | Article | Fitch-Vargas, Perla Rosa; Camacho-Hernandez, Irma Leticia; Rodriguez-Gonzalez, Francisco Javier; Martinez-Bustos, Fernando; Calderon-Castro, Abraham; Zazueta-Morales, Jose de Jesus; Aguilar-Palazuelos, Ernesto | INDUSTRIAL CROPS AND PRODUCTS | Mexico | 10.1016/j.indcrop.2022.116084 | 1 | fiber reinforced starch based bioplastics provide excellent alternative synthetic material packaging hence important develop material based starch natural fiber industrial scale effect compounding thermoplastic acetylated corn starch tpas sugarcane bagasse cellulose fiber sf biocomposites using single twin screw extruders sse tse effect plastic processing compression molding injection molding flat film extrusion physical property starch based bioplastics studied bioplastics characterized using afm xrd sem rheometry tensile test water solubility contact angle weight loss soil burial compounding tpas sf biocomposites tse resulted significant decrease fiber length homogeneous distribution sf tpas matrix sse biocomposite processing injection reduced fiber length even improved sf distribution mechanical property biomaterials solubility ranged number number percent number number percent lower native starch based biocomposites therefore possible develop tpas sf bioplastics industrial scale alternative conventional plastic
self-repairing of concrete cracks by using bacteria and basalt fiber | Concrete is a most extensively used material in construction; however, cracks in concrete are unavoidable. There is a new technology that can heal the cracks by precipitated calcium carbonate called as microbial self-healing concrete which reduces the coefficient of permeability. The self-healing/self-repairing concrete with the addition of fibers can be used in construction industries to enhance the strength and durability of concrete. Fibers may reduce the crack width by bridging action and bacteria develop a filling material in that bridge portion. This improves the durability and strength of bacterial concrete. In the present study, four different mixes are prepared, namely normal concrete, bacterial concrete, fiber-reinforced concrete, and bacterial concrete, with the addition of fibers. The healing/repairing efficiency of concrete is measured in terms of electrical resistivity and compressive strength of concrete on pre-cracked samples and healed samples. Further, the results are correlated with the scanning electron microscope and energy-dispersive X-ray spectrometer analysis. The results and analysis that carried out show substantial enhancement in the durability and strength of concrete with the addition of fibers in bacterial concrete. | 2019 | Article | Vijay, Kunamineni; Murmu, Meena | SN APPLIED SCIENCES | India | 10.1007/s42452-019-1404-5 | 0 | concrete extensively used material construction however crack concrete unavoidable new technology heal crack precipitated calcium carbonate called microbial self healing concrete reduces coefficient permeability self healing self repairing concrete addition fiber used construction industry enhance strength durability concrete fiber may reduce crack width bridging action bacteria develop filling material bridge portion improves durability strength bacterial concrete present four different mix prepared namely normal concrete bacterial concrete fiber reinforced concrete bacterial concrete addition fiber healing repairing efficiency concrete measured term electrical resistivity compressive strength concrete pre cracked sample healed sample correlated scanning electron microscope energy dispersive x ray spectrometer carried show substantial enhancement durability strength concrete addition fiber bacterial concrete
properties and performance of polypropylene fibered high-strength concrete with an improved composite binders | Fibrous high-strength concrete by means of natural and technogenic raw materials is in demand for sustainable construction. The scientific novelty of this study lies in the expansion of the range of applied natural raw materials locally available for polymineral binders, instead of using manufactured or rare materials. This research aimed to improve the performance and properties of high-strength concrete with an improved composite binder and polypropylene fiber. The task was achieved by using a powdered mineral modifier, the introduction of which will make it possible to effectively control the processes of synthesis of hydration products during the hard-ening of the cement composite. The study of the characteristics of the feedstock included: energy density, particle size distribution, and specific surface area. A comprehensive study of the ob-tained materials properties included: X-ray diffraction analysis, scanning electron microscopy, standard consistency, setting time, compressive and flexural strength, elastic modulus, structural quality factor, water retention capacity, adhesion strength, water resistance, abrasion resistance, thermal conductivity. It is proposed to use an energy measure that allows ranking raw materials to produce building materials. Optimization of the micro and macro level structural component using local raw materials, makes it possible to attain a compressive strength of materials by about 80 MPa, a flexural capacity and an elastic modulus of 15.2 MPa and 78.4 GPa respectively. The developed mortar and polypropylene fiber-reinforced concrete is a reliable and durable material that retains its specified performance characteristics over time without destruction under oper-ating conditions. Water holding capacity observed was 89.5% which is 1.54 times higher than that of unmodified composition, adhesion strength to the base 0.90 (80% higher). Additionally the observed structural quality factor was 0.36 (4 times higher), water resistance under pressure 0.8 MPa (0.2 MPa for unmodified composition), abrasion was 0.70 g/cm2 (59% lower), thermal conductivity coefficient was 1.29 W/(m.C) (56% lower). Comprehensive results evidenced of using high-strength materials for a wide range of structures, including load-bearing, enclosing, road, hydraulic. | 2022 | Article | Amran, Mugahed; Lesovik, Valery; Tolstoy, Aleksandr; Fediuk, Roman; Rusinov, Roman; Rusinova, Nadezhda; Qader, Diyar N.; Mohammed, Kachalla; Rashid, Raizal S. M. | CASE STUDIES IN CONSTRUCTION MATERIALS | Saudi Arabia | 10.1016/j.cscm.2022.e01621 | 0 | fibrous high strength concrete mean natural technogenic raw material demand sustainable construction scientific novelty lie expansion range applied natural raw material locally available polymineral binder instead using manufactured rare material research aimed improve performance property high strength concrete improved composite binder polypropylene fiber task achieved using powdered mineral modifier introduction make possible effectively control process synthesis hydration product hard ening cement composite characteristic feedstock included energy density particle size distribution specific surface area comprehensive ob tained material property included x ray diffraction scanning electron microscopy standard consistency setting time compressive flexural strength elastic modulus structural quality factor water retention capacity adhesion strength water resistance abrasion resistance thermal conductivity proposed use energy measure allows ranking raw material produce building material optimization micro macro level structural component using local raw material make possible attain compressive strength material number mpa flexural capacity elastic modulus number number mpa number number gpa respectively developed mortar polypropylene fiber reinforced concrete reliable durable material retains specified performance characteristic time without destruction oper ating condition water holding capacity observed number number percent number number time higher unmodified composition adhesion strength base number number number percent higher additionally observed structural quality factor number number number time higher water resistance pressure number number mpa number number mpa unmodified composition abrasion number number g cm2 number percent lower thermal conductivity coefficient number number w c number percent lower comprehensive evidenced using high strength material wide range structure including load bearing enclosing road hydraulic
on-site geometrical measurements of an experimental ice composite shell through tls and photogrammetry | Measurement techniques for determining the thickness and shape of ice structures can be divided into contact and non-contact methods. The non-contact methods are the most appropriate for measuring relatively thin fiber reinforced ice shells because they hold no risk for damages. Furthermore, these measurement techniques can be repeated during the icing process, which, additionally, enables to produce intermediate results. This paper describes the 3D measurement and modelling methods used for the Candela pavilion that was built by university students and staff in the framework of an international project in Juuka, Finland during the winter of early 2016. | 2016 | Proceedings Paper | Deruyter, G.; Fransen, K.; Glas, H.; Belis, J. | STRUCTURES AND ARCHITECTURE: BEYOND THEIR LIMITS | Belgium |  | 0 | measurement technique determining thickness shape ice structure divided contact non contact non contact appropriate measuring relatively thin fiber reinforced ice shell hold risk damage furthermore measurement technique repeated icing process additionally enables produce intermediate paper describes 3d measurement modelling used candela pavilion built university student staff framework international project juuka finland winter early number
predicting shear strength of frp-reinforced concrete beams using novel synthetic data driven deep learning | Machine learning algorithms have emerged as a powerful technique to predict the engineering properties of composite materials and structures where traditional statistical methods have resulted in poor accuracy and high uncertainty. However, the lack of reliable and comprehensive experimental data hinders developing high-throughput computational models. To mitigate such a limitation, this study deploys the state-of-the-art tabular generative adversarial network (TGAN) to generate synthetic data for training generalized ML models. 'Train on Synthesized - Test on Real' approach was used to pioneer a novel framework for predicting the shear capacity of FRP-reinforced concrete beams. Accordingly, the models were trained using 8816 synthesized design data and tested using 304 real experimental data. The TGAN approach exhibited tremendous potential in generating credible data for training robust machine learning models, achieving R-2 of 0.96 when tested on the entire experimental dataset. Furthermore, a Bayesian optimization was performed on the extensive synthesized data to propose a new predictive shear strength equation. Results demonstrate that the proposed design model attained superior accuracy and vastly outperformed both existing design code provisions and empirical and theoretical models in the literature. The TGAN technique could transcend the lack of available experimental datasets in engineering problems via synthetizing numerous plausible data points to enhance the prediction accuracy and generalization ability of machine learning models. | 2022 | Article | Marani, Afshin; Nehdi, Moncef L. | ENGINEERING STRUCTURES | Canada | 10.1016/j.engstruct.2022.114083 | 0 | machine learning algorithm emerged powerful technique predict engineering property composite material structure traditional statistical resulted poor accuracy high uncertainty however lack reliable comprehensive experimental hinders developing high throughput computational model mitigate limitation deploys state art tabular generative adversarial network tgan generate synthetic training generalized ml model train synthesized test real approach used pioneer novel framework predicting shear capacity frp reinforced concrete beam accordingly model trained using number synthesized design tested using number real experimental tgan approach exhibited tremendous potential generating credible training robust machine learning model achieving r number number number tested entire experimental dataset furthermore bayesian optimization performed extensive synthesized propose new predictive shear strength equation demonstrate proposed design model attained superior accuracy vastly outperformed existing design code provision empirical theoretical model literature tgan technique could transcend lack available experimental datasets engineering problem via synthetizing numerous plausible point enhance prediction accuracy generalization ability machine learning model
steel fiber-reinforced rubberized concrete for roadways in cold regions: public road test | This research documents the real-world performance of a new pavement product for use in cold regions-steel fiber-reinforced rubberized concrete (SFRRC). During the previous phase of this research, SFRRC underwent laboratory testing as proof of concept. During the current phase, precast slabs of SFRRC was installed on a public road, Abbott Road, in the Municipality of Anchorage, Alaska and monitored in the field using visual inspection, a continuous collection of strain gauge data, deflection measurements, rut depth, skid resistance, and other measures. The current location of the SFRRC is considered a high-traffic urban arterial, which makes it an effective location to study rutting, freeze-thaw resistance, falling weight deflection, skid resistance, and life-cycle cost. A comparative analysis was conducted using the same measuring techniques on hot mix asphalt (HMA) on an adjacent road section built at the same time. The results show that the SFRRC road sections have significantly better rutting resistance compared to the adjacent HMA road section, and the results of the freeze-thaw resistance and deflection field testing validate the results of the laboratory testing performed as part of an earlier phase. Furthermore, comparative life-cycle cost analyses of SFRRC and HMA justifies the use of SFRRC in roadway construction in cold regions in terms of cost effectiveness, enhanced performance, and extended life. The outcome of this research recommends the use of SFRRC for highway intersections and/or test sections on major arterials as the next phase of introducing this material for roadway construction in cold regions. | 2023 | Article | Abaza, Osama A. A. | JOURNAL OF MATERIALS IN CIVIL ENGINEERING | USA | 10.1061/jmcee7.mteng-15015 | 0 | research document real world performance new pavement product use cold region steel fiber reinforced rubberized concrete sfrrc previous phase research sfrrc underwent laboratory testing proof concept current phase precast slab sfrrc installed public road abbott road municipality anchorage alaska monitored field using visual inspection continuous collection strain gauge deflection measurement rut depth skid resistance measure current location sfrrc considered high traffic urban arterial make effective location rutting freeze thaw resistance falling weight deflection skid resistance life cycle cost comparative conducted using measuring technique hot mix asphalt hma adjacent road section built time show sfrrc road section significantly better rutting resistance compared adjacent hma road section freeze thaw resistance deflection field testing validate laboratory testing performed part earlier phase furthermore comparative life cycle cost analysis sfrrc hma justifies use sfrrc roadway construction cold region term cost effectiveness enhanced performance extended life outcome research recommends use sfrrc highway intersection test section major arterials next phase introducing material roadway construction cold region
dynamic response characteristics of seismic isolation systems for building structures | Isolation is an effective method of reducing effects of seismic events on building structures. Steel-reinforced elastomeric isolator (SREI) is one kind of isolation system which is used extensively, but there are some problems associated with its use, such as cost and weight. Fiber-reinforced elastomeric isolator (FREI) has been developed in an attempt to solve the problems of high cost and heavy weight for SREI. In this study, mechanical properties for the SREI and the FREI are investigated. Systematic dynamic response analyses are performed for three different models such as a fixed based, an SREI based and an FREI based low-story building structures. Two-dimensional and three-dimensional dynamic response analysis results for each model are compared in terms of displacement, drift, acceleration and shear force in this study. In the two-dimensional dynamic response analysis, the SREI and the FREI based structures are proven to be the more effective isolation systems against seismic events by comparing with the fixed based one. As a result, the FREI has shown better isolation performances than that of the SREI. Furthermore, to extract the characteristics of the FREI on building structure resisting the seismic effects, two models of three-dimensional framed structure with fixed bases and FREI isolated bases are built, respectively. After the dynamic response analysis of these two structures subjected to bi-directional ground motions, the analyzed results are compared with each other. It is shown that the FREI could effectively absorb the seismic energy, and decreases the destructive effects acting on a building structure due to ground horizontal motions that could occur in an earthquake. | 2009 | Article | Kang, Beom-Soo; Li, Le; Ku, Tae-Wan | JOURNAL OF MECHANICAL SCIENCE AND TECHNOLOGY | South Korea | 10.1007/s12206-009-0437-x | 0 | isolation effective method reducing effect seismic event building structure steel reinforced elastomeric isolator srei one kind isolation system used extensively problem associated use cost weight fiber reinforced elastomeric isolator frei developed attempt solve problem high cost heavy weight srei mechanical property srei frei investigated systematic dynamic response analysis performed three different model fixed based srei based frei based low story building structure two dimensional three dimensional dynamic response model compared term displacement drift acceleration shear force two dimensional dynamic response srei frei based structure proven effective isolation system seismic event comparing fixed based one result frei shown better isolation performance srei furthermore extract characteristic frei building structure resisting seismic effect two model three dimensional framed structure fixed base frei isolated base built respectively dynamic response two structure subjected bi directional ground motion analyzed compared shown frei could effectively absorb seismic energy decrease destructive effect acting building structure due ground horizontal motion could occur earthquake
next-generation high-performance sustainable hybrid composite materials from silica-rich granite waste particulates and jute textile fibres in epoxy resin | In recent years, extensive efforts have been made to prepare composite materials using renewable and sustainable raw materials. Albeit significant advancements in bio-based fibre-reinforced composites, high water absorption and eventual degradation in properties remain a persistent issue the needs to be addressed. In this study, the epoxy-based hybrid green composites were prepared, where granite waste particulates were used as filler in synergy with jute fibre reinforcement. Milled granite particulates were characterized for their physical, chemical, mineralogical, and morphological aspects. Composites were prepared using hand layup followed by compression moulding techniques with high filler percentages (30, 50, and 60 wt%) and jute fibre content (2 and 4 layers). The influence of filler and fibres on physical properties (water absorption, thickness swelling, and density), mechanical properties (tensile, flexural, and impact), electrical resistivity, and thermal conductivity of the prepared composites were studied. Loading with 60 wt% of granite waste filler and 4 layers of jute fibres resulted in composites with around 5% higher flexural strength, 16% higher tensile strength, 148% higher impact strength, and almost 150% higher thermal conductivity as compared to neat epoxy. The composites also exhibited very low water absorption (0.1%) with a nominal increase in density while containing electrical insulation property despite decreasing volume resistivity. Due to the high amount of mineral waste and natural fibre usage, these materials have very low embodied energy content, thus making them cost-effective, sustainable, and environment-friendly materials for structural and architectural applications. Additionally, the study also provides a potentially viable route for the effective utilization of mineral wastes, such as granite, whose growing accumulation has serious ramifications for the environment, living organisms, and the economy. | 2022 | Article | Chaturvedi, Ranjan; Pappu, Asokan; Tyagi, Prashant; Patidar, Ravi; Khan, Anam; Mishra, Alka; Gupta, Manoj Kumar; Thakur, Vijay Kumar | INDUSTRIAL CROPS AND PRODUCTS | Scotland | 10.1016/j.indcrop.2022.114527 | 1 | recent year extensive effort made prepare composite material using renewable sustainable raw material albeit significant advancement bio based fibre reinforced composite high water absorption eventual degradation property remain persistent issue need addressed epoxy based hybrid green composite prepared granite waste particulate used filler synergy jute fibre reinforcement milled granite particulate characterized physical chemical mineralogical morphological aspect composite prepared using hand layup followed compression moulding technique high filler percentage number number number wt percent jute fibre content number number layer influence filler fibre physical property water absorption thickness swelling density mechanical property tensile flexural impact electrical resistivity thermal conductivity prepared composite studied loading number wt percent granite waste filler number layer jute fibre resulted composite around number percent higher flexural strength number percent higher tensile strength number percent higher impact strength almost number percent higher thermal conductivity compared neat epoxy composite also exhibited low water absorption number number percent nominal increase density containing electrical insulation property despite decreasing volume resistivity due high amount mineral waste natural fibre usage material low embodied energy content thus making cost effective sustainable environment friendly material structural architectural application additionally also provides potentially viable route effective utilization mineral waste granite whose growing accumulation serious ramification environment living organism economy
combined influence of waste steel fibre and fly ash on rheological and mechanical performance of fibre-reinforced concrete | This study aims to investigate the combined influence of varying concentration of waste steel fibre and fly ash on rheological and mechanical performance of fibre-reinforced concrete (FRC). Cement was substituted partially by fly ash at concentration of 5%, 10% and 20% by weight basis and waste steel fibre was incorporated as 1.5% and 3% in volume basis of concrete. Rheological tests of concrete, including slump, density, compacting factor, K-slump, and Kelly ball penetration were evaluated for the fresh state. Mechanical performances of concrete, including compressive, splitting tensile and flexural strength were determined at 7 and 28 days. Test results exhibited that fly ash enhanced the workability of all rheological tests; however, waste steel fibre reduced the workability and increased the density of fresh concrete. Substantial enhancement in compressive, splitting tensile and flexural strength was found for fly ash and waste steel FRC mixes than the control one. The optimum results of mechanical performance were achieved for mixture with concentration of 10% fly ash and 3% waste steel fibre among all mixes. Adding waste steel fibre with fly ash in concrete provided more pronounced mechanical performance at higher fibre concentration along with the minimisation of disposal problems and environmental damages. | 2021 | Article | Akid, Abu Sayed Mohammad; Shah, S. M. Areman; Sobuz, M. D. Habibur Rahman; Tam, Vivian W. Y.; Anik, Sazzad Hossain | AUSTRALIAN JOURNAL OF CIVIL ENGINEERING | Bangladesh | 10.1080/14488353.2020.1857927 | 0 | aim investigate combined influence varying concentration waste steel fibre fly ash rheological mechanical performance fibre reinforced concrete frc cement substituted partially fly ash concentration number percent number percent number percent weight basis waste steel fibre incorporated number number percent number percent volume basis concrete rheological test concrete including slump density compacting factor k slump kelly ball penetration evaluated fresh state mechanical performance concrete including compressive splitting tensile flexural strength determined number number day test exhibited fly ash enhanced workability rheological test however waste steel fibre reduced workability increased density fresh concrete substantial enhancement compressive splitting tensile flexural strength found fly ash waste steel frc mix control one optimum mechanical performance achieved mixture concentration number percent fly ash number percent waste steel fibre among mix adding waste steel fibre fly ash concrete provided pronounced mechanical performance higher fibre concentration along minimisation disposal problem environmental damage
mechanical behaviour of jute cloth/wool felts hybrid laminates | This experimental work is aimed at the characterization of new fibre reinforced composites based on epoxy resin with both protein (wool) and lignocellulosic (jute) natural fibres. Wool-based and hybrid (wool/jute) composites with two different stacking sequences (intercalated and sandwich) were developed. Their microstructure has been investigated through optical and scanning electron microscopy, whereas their quasi-static mechanical behaviour has been evaluated in tension and bending. In addition, the impact behaviour under low-velocity impact at three different impact energies, namely 6 J, 8 J and 9 J has been addressed. The tensile and flexural tests have been monitored using acoustic emission (AE) in order to elicit further information about failure mechanisms. AE monitoring showed that development of damage was due to nucleation of matrix microcracks and subsequent debonding and pull-out phenomena in wool fibre composites and that only in hybrid composites a sufficient stress transfer across the jute fibre/matrix interface was achieved. The results confirmed the positive role of hybridization with jute fibres in enhancing both the tensile and flexural behaviour of wool-based composites, though highlighting the need for an improved adhesion between wool fibres and epoxy matrix. (C) 2013 Elsevier Ltd. All rights reserved. | 2013 | Article | Santulli, C.; Sarasini, F.; Tirillo, J.; Valente, T.; Valente, M.; Caruso, A. P.; Infantino, M.; Nisini, E.; Minak, G. | MATERIALS & DESIGN | Italy | 10.1016/j.matdes.2013.02.079 | 1 | experimental work aimed characterization new fibre reinforced composite based epoxy resin protein wool lignocellulosic jute natural fibre wool based hybrid wool jute composite two different stacking sequence intercalated sandwich developed microstructure investigated optical scanning electron microscopy whereas quasi static mechanical behaviour evaluated tension bending addition impact behaviour low velocity impact three different impact energy namely number j number j number j addressed tensile flexural test monitored using acoustic emission ae order elicit information failure mechanism ae monitoring showed development damage due nucleation matrix microcracks subsequent debonding pull phenomenon wool fibre composite hybrid composite sufficient stress transfer across jute fibre matrix interface achieved confirmed positive role hybridization jute fibre enhancing tensile flexural behaviour wool based composite though highlighting need improved adhesion wool fibre epoxy matrix c number ltd right reserved
mechanical characterization of structural lightweight aggregate concrete made with sintered fly ash aggregates and synthetic fibres | This study explores the development of fibre reinforced structural lightweight aggregate concrete (SLWAC) using sintered fly ash aggregate (SFA) as coarse aggregate. SFA is manufactured from fly ash, an industrial by-product, thus making SLWAC a sustainable building material. SLWAC of density 1800 kg/m(3) is developed with and without the addition of synthetic polyolefin (macro and micro) fibres to achieve a target compressive strength of 40 MPa. The main objective of this study is to understand the mechanical properties of SLWAC made of SFA and the influence of fibres in improving mechanical properties of SLWAC. The effect of monofilament macrosynthetic fibre dosages of 0.2%, 0.4%, and 0.6%, as well as the fibrillated micro fibres of 0.02% on the mechanical properties of SLWAC is studied. Tests were carried out for understanding the stress-strain behaviour under compression, split tensile strength, and fracture behaviour under flexure. Digital image correlation technique is used to study the crack propagation in fracture and splitting tension tests. A significant improvement in flexural strength, splitting tensile strength and toughness of SLWAC is observed due to the addition of synthetic fibres. Fibres significantly contributed to load resistance by arresting both micro and macro cracks. Thus, with the help of synthetic fibres addition in SLWAC, the desirable mechanical properties for structural applications such as strength and ductility can be achieved at reduced density. | 2020 | Article | Sahoo, Sumit; Selvaraju, Arun Kumar; Prakash, Shanmugam Suriya | CEMENT & CONCRETE COMPOSITES | India | 10.1016/j.cemconcomp.2020.103712 | 0 | explores development fibre reinforced structural lightweight aggregate concrete slwac using sintered fly ash aggregate sfa coarse aggregate sfa manufactured fly ash industrial product thus making slwac sustainable building material slwac density number kg number developed without addition synthetic polyolefin macro micro fibre achieve target compressive strength number mpa main objective understand mechanical property slwac made sfa influence fibre improving mechanical property slwac effect monofilament macrosynthetic fibre dosage number number percent number number percent number number percent well fibrillated micro fibre number number percent mechanical property slwac studied test carried understanding stress strain behaviour compression split tensile strength fracture behaviour flexure digital image correlation technique used crack propagation fracture splitting tension test significant improvement flexural strength splitting tensile strength toughness slwac observed due addition synthetic fibre fibre significantly contributed load resistance arresting micro macro crack thus help synthetic fibre addition slwac desirable mechanical property structural application strength ductility achieved reduced density
development of green engineered cementitious composites for sustainable infrastructure systems | Over the last decade, enormous strides have been made in creating engineered cementitious composites (ECC) with extreme tensile ductility, on the order of several hundred times that of normal concrete or fiber reinforced concrete (FRC). Current ECC investigations include load carrying structural members in new infrastructure systems, as well as for repair and retrofitting of existing structures. ECC design has been built on the paradigm of the relationships between material microstructures, processing, material properties, and performance. This paradigm has worked very well in creating various versions of ECC that can be processed by self-consolidated casting, spraying, and extrusion. This paper describes preliminary results of an initial attempt at creating green ECCs, ECCs that maintain the tensile ductility characteristics, but which also incorporate sustainability considerations in the design of these materials for infrastructure applications. Sustainable material design integrates microstructure tailoring with life cycle analysis based on social, environmental, and economic (SEE) indicators. The framework of green ECC development is described. Some preliminary experimental results of the effect of cement substitution and fiber substitution with industrial by-products on the mechanical properties are reported. It is demonstrated that the concept of green ECC for sustainable infrastructures is feasible, although an extensive amount of research remains ahead. | 2004 | Proceedings Paper | Li, VC; Lepech, M; Wang, SX; Weimann, M; Keoleian, G | PROCEEDINGS OF THE INTERNATIONAL WORKSHOP ON SUSTAINABLE DEVELOPMENT AND CONCRETE TECHNOLOGY | USA |  | 0 | last decade enormous stride made creating engineered cementitious composite ecc extreme tensile ductility order several hundred time normal concrete fiber reinforced concrete frc current ecc investigation include load carrying structural member new infrastructure system well repair retrofitting existing structure ecc design built paradigm relationship material microstructures processing material property performance paradigm worked well creating various version ecc processed self consolidated casting spraying extrusion paper describes preliminary initial attempt creating green ecc ecc maintain tensile ductility characteristic also incorporate sustainability consideration design material infrastructure application sustainable material design integrates microstructure tailoring life cycle based social environmental economic see indicator framework green ecc development described preliminary experimental effect cement substitution fiber substitution industrial product mechanical property reported demonstrated concept green ecc sustainable infrastructure feasible although extensive amount research remains ahead
effect of content and length of polypropylene fibers on strength and microstructure of cementitious tailings-waste rock fill | The mechanical strength properties of cemented tailings backfill are very important for the safe and environmentally friendly mining of mineral resources. To check the impact of polypropylene fiber on strength and microstructure of cementitious tailings waste rock fill (CTWRF), diverse fiber lengths (6 and 12 mm) and dosages (0-control specimen, 0.3, 0.6, and 0.9 wt.%) were considered to prepare fiber-reinforced CTWRF (FRCTWRF) matrices. Experiments such as UCS (uniaxial compressive strength), X-ray CT (computed tomography), and SEM (scanning electron microscopy) were implemented to better characterize the backfills studied. Results showed that UCS performance of FRCTWRF was the highest (0.93 MPa) value at 6 mm fiber long and 0.6 wt.% fiber content. The peak strain of FRCTWRF was the highest (2.88%) at 12 mm fiber long and 0.3 wt.% fiber content. Growing the length of fiber within FRCTWRF can reduce its fracture volume, enhancing the crack resistance of FRCTWRF. Fiber and FRCTWRF are closely linked to each other by the products of cement hydration. The findings of this work will offer the efficient use of FRCTWRF in mining practice, presenting diverse perspectives for mine operators and owners, since this newly formed cementitious fill quickens the strengths required for stope backfilling. | 2023 | Article | Gao, Bo; Cao, Shuai; Yilmaz, Erol | MINERALS | Turkiye | 10.3390/min13020142 | 0 | mechanical strength property cemented tailing backfill important safe environmentally friendly mining mineral resource check impact polypropylene fiber strength microstructure cementitious tailing waste rock fill ctwrf diverse fiber length number number mm dosage number control specimen number number number number number number wt percent considered prepare fiber reinforced ctwrf frctwrf matrix experiment ucs uniaxial compressive strength x ray ct computed tomography sem scanning electron microscopy implemented better characterize backfills studied showed ucs performance frctwrf highest number number mpa value number mm fiber long number number wt percent fiber content peak strain frctwrf highest number number percent number mm fiber long number number wt percent fiber content growing length fiber within frctwrf reduce fracture volume enhancing crack resistance frctwrf fiber frctwrf closely linked product cement hydration finding work offer efficient use frctwrf mining practice presenting diverse perspective mine operator owner since newly formed cementitious fill quickens strength required stope backfilling
the compressive strength prediction for frp-confined concrete in circular columns by applying the normalized alexnet-elm and the advanced red fox optimization algorithm | Fiber Reinforced Polymers (FRP) can be widely utilized in civil engineering because of their helpful features like high corrosion resistance for aggressive surroundings and high strength to weight ratio. By providing a lateral confining pressure, the concrete compressive strength is increased. Giving an analytic model that can forecast the FRP strength is the purpose of this study. This model is according to the normalized AlexNet Extreme Learning Machine and the Advanced Red Fox Optimization Algorithm (AlexNet-ELM-ARFO). The AlexNet-ELM-ARFO algorithm's innovation includes a formulation of an analytic relation, which doesn't attend to the established effectiveness parameter that is in the models introduced in the literature. An extended empirical dataset is utilized for defining the suggested formulation's variables. The suggested model is applied to circular columns including continuous FRP. The predictions' validation is shown by parametric research and the precision is examined by an empirical against theoretic comparison. A supplementary comparison is demonstrated with consideration of the theoretic prediction gained from the given method and the formulations' results using significant design codes. Outcomes prove that the used method is adapted to the FRP-confined concrete design and ensures an improved precision in comparison with respect to the available competitors. | 2022 | Article | Cui, Wenming; Zhao, Li-Cai; Xu, Yi-Peng; Mamlooki, Mina | ADVANCED THEORY AND SIMULATIONS | Iran | 10.1002/adts.202100410 | 0 | fiber reinforced polymer frp widely utilized civil engineering helpful feature like high corrosion resistance aggressive surroundings high strength weight ratio providing lateral confining pressure concrete compressive strength increased giving analytic model forecast frp strength purpose model according normalized alexnet extreme learning machine advanced red fox optimization algorithm alexnet elm arfo alexnet elm arfo algorithm innovation includes formulation analytic relation attend established effectiveness parameter model introduced literature extended empirical dataset utilized defining suggested formulation variable suggested model applied circular column including continuous frp prediction validation shown parametric research precision examined empirical theoretic comparison supplementary comparison demonstrated consideration theoretic prediction gained given method formulation using significant design code outcome prove used method adapted frp confined concrete design ensures improved precision comparison respect available competitor
numerical modeling and experimental validation of full-scale segment to support design of novel gfrp footbridge | The paper contains analysis of full-scaled three meters long segment of a novel composite footbridge. Both numerical modeling and experimental validation were performed. Analyzed object is a shell type sandwich channel-like structure made of composite sandwich with GFRP laminates as a skin and PET foam as a core. Several static load schemes were performed including vertical and horizontal forces. In FEM analysis multilayered laminate was modeled by means of Equivalent Single Layer (ESL) method while the foam was assumed as three-dimensional continuum. Results were compared with the ones obtained from experiments. Good agreement in comparison showed the correctness of conducted assumption what was a great support in designing process of fourteen-and-half meters long footbridge. | 2019 | Article | Chroscielewski, Jacek; Ferenc, Tomasz; Mikulski, Tomasz; Miskiewicz, Mikolaj; Pyrzowski, Lukasz | COMPOSITE STRUCTURES | Poland | 10.1016/j.compstruct.2019.01.089 | 0 | paper contains full scaled three meter long segment novel composite footbridge numerical modeling experimental validation performed analyzed object shell type sandwich channel like structure made composite sandwich gfrp laminate skin pet foam core several static load scheme performed including vertical horizontal force fem multilayered laminate modeled mean equivalent single layer esl method foam assumed three dimensional continuum compared one obtained experiment good agreement comparison showed correctness conducted assumption great support designing process fourteen half meter long footbridge
evaluation of two cad/cam materials for nayyar core and post-retained restorations: three dimensional stress analysis | Objectives: The aim of this study is to assess the stress distribution of a nanoceramic resin CAD/CAM material, Lava Ultimate (LU) and a polymer-infiltrated hybrid ceramic CAD/CAM material, Vita Enamic (VE) for enamel replacement for Nayyar core (corono-radicular dowel and core) or post-retained restoration designs of a maxillary first premolar tooth with missing palatal cusp. Materials and methods: A three dimensional finite element (FE) modelof maxillary first premolar with two roots was modeled. A mesial-occlusal-distal-palatal (MODP) cavity was designed with cavity floor above cementoenamel junction and including buccal cuspal reduction. Restoration designs consisted of Nayyar core restoration (NCR) and post-retained restoration (PRR) with a glass fiber post. Vita Enamic (VE), Lava Ultimate (LU) were used for enamel and everX Posterior was used for dentin replacement. Vertical occlusal load (100 N) was applied on a spherical solid rigid material simulating the food stuff. Von Mises (VM) and maximum principle stress values were evaluated separately for the remaining enamel, remaining dentin and restorative material in megapascal (MPa). Results: The analysis of both VM and maximum principle stress values revealed that the most intense stress accumulation was in the cervical region of enamel for both designs. For VM, similar stress values were observed only in dentin. Stress analysis of restorative materials showed that everX Posterior had the highest stress accumulation. Conclusions: The comparison of the two techniques showed that PRR had better stress distribution than NCR. NCR or PRR with LU or VE exhibited similar VM stress accumulation in dentin. Maximum principle stress analyses showed that PRR with LU transmitted the least stress to enamel and dentin indicating that when LU is the material of choice, post-retained restoration would be a satisfactory design. VM stress values of enamel revealed that VE absorbed the stress in itself and transferred less stress to dentin. This could point out that for the restoration of maxillary first premolar tooth with missing palatal cusp, VE may be a suitable material for NCR and PRR restoration techniques. Highlights: When fiber reinforced composite is used as dentin replacement in combination with VE as enamel replacement; any technique; PRR or NCR, may be preferred in the restoration of MODP cavities of endodontically treated maxillary premolars. The clinical relevance has to be further studied in-vivo. | 2021 | Article | Ulusoy, Nuran; Alagoz, Laden Gulec | JOURNAL OF THE MECHANICAL BEHAVIOR OF BIOMEDICAL MATERIALS | Turkey | 10.1016/j.jmbbm.2021.104381 | 0 | objective aim ass stress distribution nanoceramic resin cad cam material lava ultimate lu polymer infiltrated hybrid ceramic cad cam material vita enamic enamel replacement nayyar core corono radicular dowel core post retained restoration design maxillary first premolar tooth missing palatal cusp material three dimensional finite element fe modelof maxillary first premolar two root modeled mesial occlusal distal palatal modp cavity designed cavity floor cementoenamel junction including buccal cuspal reduction restoration design consisted nayyar core restoration ncr post retained restoration prr glass fiber post vita enamic lava ultimate lu used enamel everx posterior used dentin replacement vertical occlusal load number n applied spherical solid rigid material simulating food stuff von mi vm maximum principle stress value evaluated separately remaining enamel remaining dentin restorative material megapascal mpa vm maximum principle stress value revealed intense stress accumulation cervical region enamel design vm similar stress value observed dentin stress restorative material showed everx posterior highest stress accumulation conclusion comparison two technique showed prr better stress distribution ncr ncr prr lu exhibited similar vm stress accumulation dentin maximum principle stress analysis showed prr lu transmitted least stress enamel dentin indicating lu material choice post retained restoration would satisfactory design vm stress value enamel revealed absorbed stress transferred le stress dentin could point restoration maxillary first premolar tooth missing palatal cusp may suitable material ncr prr restoration technique highlight fiber reinforced composite used dentin replacement combination enamel replacement technique prr ncr may preferred restoration modp cavity endodontically treated maxillary premolar clinical relevance studied vivo
sugar palm fibre-reinforced polymer composites: influence of chemical treatments on its mechanical properties | In the era of globalisation, decreasing synthetic resources, especially petroleum, have encouraged global communities to apply biomass waste as a substitute material for green technology development. The development of plastic products from lignocellulosic fibre-reinforced composites has been a hot topic among material scientists and engineers due to their abundance, sustainable in nature, and less toxic towards health. For the Malaysian scenario, sugar palm is a plant found in the wild and locally planted in certain areas in Malaysia and Indonesia. Generally, sugar palm can be harvested for traditional foods, fruits, starch sugar (gula kabung), and alcohol, whereas sugar palm fibre (SPF) is used in conventional products (brushes and brooms). Various researchers are working on the characterisation of fibre and its composites for engineering and packaging products. The main drawback of SPF is its hydrophilic behaviour, which leads to high moisture uptake and inhibits a good bond between the fibre and the matrix. Thus, a solution for this problem is by implementing chemical treatments on the fibre. From the literature review, no comprehensive review paper has been published on the influence of chemical treatment on the mechanical behaviour of SPF-reinforced polymer composites. Thus, the present review examines recent studies on the mechanical properties of sugar palm lignocellulosic fibres with various chemical treatments to evaluate their potential in structural applications. | 2022 | Review | Asyraf, Muhammad Rizal Muhammad; Syamsir, Agusril; Supian, Abu Bakar Mohd; Usman, Fathoni; Ilyas, Rushdan Ahmad; Nurazzi, Norizan Mohd; Norrrahim, Mohd Nor Faiz; Razman, Muhammad Rizal; Zakaria, Sharifah Zarina Syed; Sharma, Shubham; Itam, Zarina; Abd Rashid, Mohamad Zakir | MATERIALS | Malaysia | 10.3390/ma15113852 | 1 | era globalisation decreasing synthetic resource especially petroleum encouraged global community apply biomass waste substitute material green technology development development plastic product lignocellulosic fibre reinforced composite hot topic among material scientist engineer due abundance sustainable nature le toxic towards health malaysian scenario sugar palm plant found wild locally planted certain area malaysia indonesia generally sugar palm harvested traditional food fruit starch sugar gula kabung alcohol whereas sugar palm fibre spf used conventional product brush broom various researcher working characterisation fibre composite engineering packaging product main drawback spf hydrophilic behaviour lead high moisture uptake inhibits good bond fibre matrix thus solution problem implementing chemical treatment fibre literature review comprehensive review paper published influence chemical treatment mechanical behaviour spf reinforced polymer composite thus present review examines recent study mechanical property sugar palm lignocellulosic fibre various chemical treatment evaluate potential structural application
thermal conductivity and microstructure of novel flaxseed-gum-filled epoxy resin biocomposite: analytical models and x-ray computed tomography | The growing awareness of the environment and sustainable development has prompted the search for solutions involving the development of bio-based composite materials for insulating applications, offering an alternative to traditional synthetic materials such as glass- and carbon-reinforced composites. In this study, we investigate the thermal and microstructural properties of new biocomposite insulating materials derived from flaxseed-gum-filled epoxy, with and without the inclusion of reinforced flax fibers. A theoretical approach is proposed to estimate the thermal conductivity, while the composite's microstructure is characterized using X-ray Computed Tomography and image analysis. The local thermal conductivity of the flax fibers and the flaxseed gum matrix is identified by using effective thermal conductivity measurements and analytical models. This study provides valuable insight into the thermal behavior of these biocomposites with varying compositions of flaxseed gum and epoxy resin. The results obtained could not only contribute to a better understanding the thermal properties of these materials but are also of significant interest for advanced numerical modeling applications. | 2023 | Article | Zaidi, Mohammed; Baillis, Dominique; Naouar, Naim; Depriester, Michael; Delattre, Francois | MATERIALS | France | 10.3390/ma16186318 | 1 | growing awareness environment sustainable development prompted search solution involving development bio based composite material insulating application offering alternative traditional synthetic material glass carbon reinforced composite investigate thermal microstructural property new biocomposite insulating material derived flaxseed gum filled epoxy without inclusion reinforced flax fiber theoretical approach proposed estimate thermal conductivity composite microstructure characterized using x ray computed tomography image local thermal conductivity flax fiber flaxseed gum matrix identified using effective thermal conductivity measurement analytical model provides valuable insight thermal behavior biocomposites varying composition flaxseed gum epoxy resin obtained could contribute better understanding thermal property material also significant interest advanced numerical modeling application
use of polyethylene terephthalate fibres for mitigating the liquefaction-induced failures | The presence of non-biodegradable plastic waste is a serious concern for the health of endangered species. The present study is based on the sustainable utilisation of polyethylene terephthalate (PET) fibres obtained from waste plastic bottles to enhance the liquefaction resistance of fine sand. After performing a series of stress -controlled cyclic triaxial tests, the cyclic behaviour of PET-fibre reinforced sand has been investigated. The application of PET fibres was found to be more satisfactory in medium dense sand than that in loose sand as observed by residual excess pore water curves. In medium dense sand with 0.6% PET-fibres, the number of cycles to reach liquefaction was about 4 times that of the unreinforced sand. Using the dynamic shear modulus (G), the degradation index was calculated for both reinforced and unreinforced soils to assess stiffness characteristics. After nearly 50 loading cycles, the value of G/Gmax increased 2.55 times with the addition of 0.4% PET fibres in unreinforced sand. Based on the results obtained, a regression model has been developed for the calculation of number of liquefaction failure cycles (Ncyc,L) in correlation with several parameters, namely, relative density (Dr), fibre content (FC) and sigma d/sigma c ' (sigma d = deviator stress, sigma c ' = effective confining stress). | 2023 | Article | Jain, Arpit; Mittal, Satyendra; Shukla, Sanjay Kumar | GEOTEXTILES AND GEOMEMBRANES | India | 10.1016/j.geotexmem.2022.11.002 | 0 | presence non biodegradable plastic waste serious concern health endangered specie present based sustainable utilisation polyethylene terephthalate pet fibre obtained waste plastic bottle enhance liquefaction resistance fine sand performing series stress controlled cyclic triaxial test cyclic behaviour pet fibre reinforced sand investigated application pet fibre found satisfactory medium dense sand loose sand observed residual excess pore water curve medium dense sand number number percent pet fibre number cycle reach liquefaction number time unreinforced sand using dynamic shear modulus g degradation index calculated reinforced unreinforced soil ass stiffness characteristic nearly number loading cycle value g gmax increased number number time addition number number percent pet fibre unreinforced sand based obtained regression model developed calculation number liquefaction failure cycle ncyc l correlation several parameter namely relative density dr fibre content fc sigma sigma c sigma deviator stress sigma c effective confining stress
mechanical and thermomechanical properties of pla/man-made cellulose green composites modified with functional chain extenders-a comprehensive study | The present study aims to investigate the influence of functional chain extenders on the mechanical and thermomechanical behavior of fully bio-based polylactide composites reinforced with man-made cellulose short fibers. Two additives with epoxy and maleic anhydride functionalities were used for this purpose. The biocomposite modifications resulted in a considerably altered fiber-matrix interface, which was clearly visible in SEM images, and which affected the tensile and flexural characteristics of the investigated materials. In particular, the chain extender functionalized with maleic anhydride groups influenced the fiber-matrix bonding, and contributed to pull-outs when the biocomposite fractured. Moreover, a dynamic mechanical thermal analysis was performed, and the storage modulus E', loss modulus E, and loss factor (tan delta) were determined. Also, the heat deflection and Vicat softening temperatures were verified. The results of the comprehensive thermal analysis confirmed that the reinforcement of amorphous PLA has no physical effect on its thermal stability. (C) 2016 Society of Plastics Engineers | 2018 | Article | Jaszkiewicz, A.; Meljon, A.; Bledzki, A. K. | POLYMER COMPOSITES | Poland | 10.1002/pc.24122 | 1 | present aim investigate influence functional chain extenders mechanical thermomechanical behavior fully bio based polylactide composite reinforced man made cellulose short fiber two additive epoxy maleic anhydride functionality used purpose biocomposite modification resulted considerably altered fiber matrix interface clearly visible sem image affected tensile flexural characteristic investigated material particular chain extender functionalized maleic anhydride group influenced fiber matrix bonding contributed pull out biocomposite fractured moreover dynamic mechanical thermal performed storage modulus e loss modulus e loss factor tan delta determined also heat deflection vicat softening temperature verified comprehensive thermal confirmed reinforcement amorphous pla physical effect thermal stability c number society plastic engineer
recent advances in epoxy resins and composites derived from and related bio-oils | This short critical review gives an insight on the potential that lignin and its bio-oils present towards the production of ther-mosetting epoxy polymers and composites. Green and sus-tainable ways of producing monomers and polymers from renewable sources are critical and lignin, as an underutilized bio-based waste material, presents a high exploitation poten-tial. Due to its versatile and highly functional phenolic structure, the utilization of lignin or its depolymerized fractions (bio-oils) has been investigated in the last years as alternative for fossil -based epoxy resin pre-polymers and crosslinkers. Lignin can in fact be considered as a crosslinker for epoxy resins, especially after appropriate functionalization with amine groups or with additional hydroxyl groups, or it can be modified with epoxide groups towards the replacement of toxic BPA-based epoxy prepolymers. Furthermore, lignin derived pyrolysis or hydro-genolysis bio-oils may offer highly reactive soluble oligomers that after appropriate functionalization could be utilized as bio-based epoxy prepolymers. The lignin-based epoxy resins and composites exhibit similar or even better and novel properties, compared to those of pristine epoxy polymers, thus rendering lignin a highly valuable feedstock for further utilization in the thermoset polymer industry. | 2022 | Article | Pappa, Christina; Feghali, Elias; Vanbroekhoven, Karolien; Triantafyllidis, Konstantinos S. | CURRENT OPINION IN GREEN AND SUSTAINABLE CHEMISTRY | Greece | 10.1016/j.cogsc.2022.100687 | 1 | short critical review give insight potential lignin bio oil present towards production ther mosetting epoxy polymer composite green sus tainable way producing monomer polymer renewable source critical lignin underutilized bio based waste material present high exploitation poten tial due versatile highly functional phenolic structure utilization lignin depolymerized fraction bio oil investigated last year alternative fossil based epoxy resin pre polymer crosslinkers lignin fact considered crosslinker epoxy resin especially appropriate functionalization amine group additional hydroxyl group modified epoxide group towards replacement toxic bpa based epoxy prepolymers furthermore lignin derived pyrolysis hydro genolysis bio oil may offer highly reactive soluble oligomers appropriate functionalization could utilized bio based epoxy prepolymers lignin based epoxy resin composite exhibit similar even better novel property compared pristine epoxy polymer thus rendering lignin highly valuable feedstock utilization thermoset polymer industry
axial behavior of slender steel tube filled with steel-fiber-reinforced recycled aggregate concrete | The increasing annual output of construction waste brings severe space decreasing, resource shortage and environment depravation. Cyclic utilizing the recycled coarse aggregate (RCA) is inevitable. This paper uses the steel-fiber-reinforced recycled aggregate concrete (SRAC) as filling to manufacture CFST columns, called SRACFST columns. A comprehensive study for the axial behavior of 39 slender SRACFST columns is presented. The experimental parameters are the slenderness ratio (lambda), steel fiber volume (v), quality replacement rate of regenerated aggregate (RAR), concrete strength grade and diameter-thickness ratio of steel tube (D/t). Failure mode, axial load-lateral deflection behavior, axial load-strain response and ultimate capacity are researched. The results show that slender SRACFST columns present the similar compressive behavior to the common slender CFST columns. The defect of RAC can be compensated by the confinement effect of steel tube and the bridging effect of steel fibers. With the rise in slender ratio. the confinement of steel tube and steel fibers is faded out. (C) 2019 Elsevier Ltd. All rights reserved. | 2019 | Article | Liu, Zhenzhen; Lu, Yiyan; Li, Shan; Liao, Jiancong | JOURNAL OF CONSTRUCTIONAL STEEL RESEARCH | Peoples R China | 10.1016/j.jcsr.2019.105748 | 0 | increasing annual output construction waste brings severe space decreasing resource shortage environment depravation cyclic utilizing recycled coarse aggregate rca inevitable paper us steel fiber reinforced recycled aggregate concrete srac filling manufacture cfst column called sracfst column comprehensive axial behavior number slender sracfst column presented experimental parameter slenderness ratio lambda steel fiber volume v quality replacement rate regenerated aggregate rar concrete strength grade diameter thickness ratio steel tube failure mode axial load lateral deflection behavior axial load strain response ultimate capacity researched show slender sracfst column present similar compressive behavior common slender cfst column defect rac compensated confinement effect steel tube bridging effect steel fiber rise slender ratio confinement steel tube steel fiber faded c number ltd right reserved
properties and material models for modern construction materials at elevated temperatures | The construction industry has adopted a number of new building materials over the past few years. While these materials are specifically designed to achieve improved strength and durability characteristics at ambient conditions, the performance of modern construction materials (MCMs) under extreme conditions such as fire is still not understood. Under elevated temperatures, MCMs not only undergo a series of physio-chemical degradations, but these degradations are often of a much severe magnitude than that in traditional construction materials (TCMs). Despite ongoing efforts, there continues to be a lack of guidance/provisions on how to account for such temperature-induced degradations in MCMs. This adds another dimension of complexity to researchers and engineers seeking to carry out fire resistance evaluation and also presents a major challenge towards promoting standardization and performance-based solutions for fire engineering applications. In order to bridge this knowledge gap, this paper presents a methodology to develop temperature-dependent material models for MCMs such as high strength/performance concrete (HSC/HPC), high/very high strength steels (HSS/VHSS), and fiber-reinforced polymer (FRP) composites, using two techniques of artificial intelligence (AI) namely: artificial neural networks (ANNs) and evolutionary genetic algorithms (GAs). The outcome of this study showcases the merit of integrating AI into understanding the complex behavior of MCMs under fire conditions as well as in deriving temperature-dependent material models for these materials. | 2019 | Article | Naser, M. Z. | COMPUTATIONAL MATERIALS SCIENCE | USA | 10.1016/j.commatsci.2018.12.055 | 0 | construction industry adopted number new building material past year material specifically designed achieve improved strength durability characteristic ambient condition performance modern construction material mcms extreme condition fire still understood elevated temperature mcms undergo series physio chemical degradation degradation often much severe magnitude traditional construction material tcms despite ongoing effort continues lack guidance provision account temperature induced degradation mcms add another dimension complexity researcher engineer seeking carry fire resistance evaluation also present major challenge towards promoting standardization performance based solution fire engineering application order bridge knowledge gap paper present methodology develop temperature dependent material model mcms high strength performance concrete hsc hpc high high strength steel hs vhss fiber reinforced polymer frp composite using two technique artificial intelligence ai namely artificial neural network anns evolutionary genetic algorithm gas outcome showcase merit integrating ai understanding complex behavior mcms fire condition well deriving temperature dependent material model material
development of fibre-reinforced cementitious mortar with mineral wool and coconut fibre | Globally, as human population and industries grow, so does the creation of agricultural, industrial, and demolition waste. When these wastes are not properly recycled, reused, or disposed of, they pose a threat to the environment. The importance of this study lies in the beneficial use of coconut fibre and mineral wool in the form of fibres in cement mortar production. This study examines the use of coconut and mineral wool fibres in the production of fibre-reinforced mortar. Five different mortar mixtures were prepared, having one control mortar along with four fibre-reinforced mortars. The control mortar is denoted as CM while 1% and 1.5% of mineral wool are incorporated into this mortar mix and denoted as RMM-1.0 and RMM-1.5, respectively. Additionally, the mortar sample configurations contain 1% and 1.5% coconut fibers, designated as RCM-1.0 and RCM-1.5. These samples were subjected to different strength and durability tests to determine their suitability for use in mortar production. The testing findings show that mortar containing 1.5% mineral wool has better compared flexural strength and durability properties. The investigation results will form part of the database for the efficient utilization of natural and waste fibres in the construction and building sectors. | 2022 | Article | Awoyera, Paul O.; Odutuga, Oluwaseun L.; Effiong, John Uduak; Silvera Sarmiento, Astelio De Jesus; Mortazavi, Seyed Javad; Hu, Jong Wan | MATERIALS | South Korea | 10.3390/ma15134520 | 0 | globally human population industry grow creation agricultural industrial demolition waste waste properly recycled reused disposed pose threat environment importance lie beneficial use coconut fibre mineral wool form fibre cement mortar production examines use coconut mineral wool fibre production fibre reinforced mortar five different mortar mixture prepared one control mortar along four fibre reinforced mortar control mortar denoted cm number percent number number percent mineral wool incorporated mortar mix denoted rmm number number rmm number number respectively additionally mortar sample configuration contain number percent number number percent coconut fiber designated rcm number number rcm number number sample subjected different strength durability test determine suitability use mortar production testing finding show mortar containing number number percent mineral wool better compared flexural strength durability property investigation form part database efficient utilization natural waste fibre construction building sector
influence of particle size and bulk density on sound absorption performance of oil palm frond-reinforced composites particleboard | The present study deals with the sound absorption performance of natural fibres from the oil palm frond (OPF), mainly considered agricultural waste. Therefore, this study aimed to investigate the sound absorption performance of OPF fibre-reinforced composite under normal incidence sound. The materials used were OPF particles and urea-formaldehyde was used as an adhesive. The particleboards were produced with three particle sizes and four target densities. The absorption coefficient of normal incidence sound (alpha(n)) was tested using an impedance tube. The effects of particle size and bulk density were also evaluated. The findings reveal that alpha(n) exceeded 0.45 at 1000 Hz and could reach 0.95 above 3.3 kHz. This occurred when the bulk density of the OPF composite particleboards ranged between 0.3-0.4 g/cm(3), and the particle size varied between medium to coarse. The results also indicated that the absorption frequency and the degree of alpha(n) significantly increased as the bulk density decreased. Therefore, OPF fibres can be used to create sound-absorbing composite particleboards. | 2023 | Article | Istana, Budi; Batan, I. Made Londen; Sutikno, Samrith; Khem, Samrith; Ubaidillah, U.; Yahya, Iwan | POLYMERS | Indonesia | 10.3390/polym15030510 | 1 | present deal sound absorption performance natural fibre oil palm frond opf mainly considered agricultural waste therefore aimed investigate sound absorption performance opf fibre reinforced composite normal incidence sound material used opf particle urea formaldehyde used adhesive particleboards produced three particle size four target density absorption coefficient normal incidence sound alpha n tested using impedance tube effect particle size bulk density also evaluated finding reveal alpha n exceeded number number number hz could reach number number number number khz occurred bulk density opf composite particleboards ranged number number number number g cm number particle size varied medium coarse also indicated absorption frequency degree alpha n significantly increased bulk density decreased therefore opf fibre used create sound absorbing composite particleboards
seismic design guidelines for squat composite-jacketed circular and rectangular reinforced concrete bridge columns | An object-oriented computer code, based on a moment-curvature analysis with inclusion of fiber-reinforced polymer-confined concrete models, was developed to predict the seismic performance of reinforced concrete squat bridge columns. The study involved seismic assessment of as-built shear-deficient columns in addition to performance prediction of ductile composite jacketed columns. For as-built columns, the code assessed the accuracy of several shear strength models using experimental data of 65 shear-deficient columns. For composite jacketed columns, the developed software was calibrated through a parametric study of two displacement models and six different concrete. confinement models. Subsequently, a methodology for the seismic design of shear-deficient columns upgraded with composite-material jackets was devised. | 2005 | Article | Elsanadedy, HM; Haroun, MA | ACI STRUCTURAL JOURNAL | Egypt |  | 0 | object oriented computer code based moment curvature inclusion fiber reinforced polymer confined concrete model developed predict seismic performance reinforced concrete squat bridge column involved seismic assessment built shear deficient column addition performance prediction ductile composite jacketed column built column code assessed accuracy several shear strength model using experimental number shear deficient column composite jacketed column developed software calibrated parametric two displacement model six different concrete confinement model subsequently methodology seismic design shear deficient column upgraded composite material jacket devised
enhancing banana fibre to concrete adhesion through an optimised wood ash treatment process | The adhesion of high strength natural fibres with concrete matrix has often been put into question. In this perspective, natural fibre treatment serves as the ultimate approach to increase surface roughness and subsequently the bonding ability of the fibre. The aim of this study was therefore, to analyse the treatment effects of different wood ash concentrations on musa acuminata banana fibre. The peculiarity of using wasted wood ash for the treatment of waste-derived banana fibre was a key highlight of this research; fostering biomass valorization. Contact angle analysis gave favourable results for 16% wood ash treated fibre and the Young Dupre wettability method was adopted to determine the interfacial adhesion, represented as the 'work of adhesion'. At the same fibre treatment, an increase of 50% was noted for the work of adhesion as compared to untreated fibres. This finding was indeed beneficial for adhesion of the treated fibre in concrete for the fibre had undergone much surface roughening as observed from the SEM image. A zero slump and highest VeBe time were obtained as in-situ parameters of the fresh treated fibre-based concrete. The crucial finding to validate the use of treated fibre in concrete, confirmed that indeed more physical adhesion was present between the interface of the treated fibre and concrete as compared with the untreated fibre. Such a statement revealed true with an increase of 27.1% in the compressive strength result of the treated fibre-reinforced concrete in comparison with the untreated fibre-based concrete. Thus, the effectiveness of treating banana fibres with wood ash solution was evidenced by the increase in adhesion ability of the fibre to the concrete for which an increase in compressive strength supported the results. [GRAPHICS] . | 2023 | Article; Early Access | Yashy, Raghoo; Hareenanden, Ramasawmy; Mahendra, Gooroochurn; Asish, Seeboo; Neil, Brown | WASTE AND BIOMASS VALORIZATION | Mauritius | 10.1007/s12649-023-02172-x | 0 | adhesion high strength natural fibre concrete matrix often put question perspective natural fibre treatment serf ultimate approach increase surface roughness subsequently bonding ability fibre aim therefore analyse treatment effect different wood ash concentration musa acuminata banana fibre peculiarity using wasted wood ash treatment waste derived banana fibre key highlight research fostering biomass valorization contact angle gave favourable number percent wood ash treated fibre young dupre wettability method adopted determine interfacial adhesion represented work adhesion fibre treatment increase number percent noted work adhesion compared untreated fibre finding indeed beneficial adhesion treated fibre concrete fibre undergone much surface roughening observed sem image zero slump highest vebe time obtained situ parameter fresh treated fibre based concrete crucial finding validate use treated fibre concrete confirmed indeed physical adhesion present interface treated fibre concrete compared untreated fibre statement revealed true increase number number percent compressive strength result treated fibre reinforced concrete comparison untreated fibre based concrete thus effectiveness treating banana fibre wood ash solution evidenced increase adhesion ability fibre concrete increase compressive strength supported graphic
application of x-ray computed tomography to verify bond failures mechanism of fiber-reinforced fine-grain concrete | This paper proposes the use of X-ray computed tomography (mu CT, xCT) measurements together with finite element method (FEM) numerical modelling to assess bond failures mechanism of fiber-reinforced fine-grain concrete. Fiber-reinforced concrete is becoming popular for application in civil engineering structures. A dynamically developing topic related to concretes is the determination of bond characteristics. Nowadays, modern technologies allow inspecting the inside of the element without the need to damage its structure. This paper discusses the application of computed tomography in order to identify damage occurring in the structure of fiber-reinforced fine-grain concrete during bond failure tests. The publication is part of a larger study to determine the bonding properties of Ukrainian steel fibers in fine-grain concrete. The authors focused on the visual evaluation of sections obtained from tomographic data. Separately, the results of volumetric analysis were presented to quantitatively assess the changes occurring in the matrix structure. Finite element analysis is an addition to the substantive part and allows us to compare real damage areas with theoretical stress concentration areas. The result of the work is the identification of a path that allows verification of the locations where matrix destruction occurs. | 2022 | Article | Kaczmarczyk, Grzegorz Piotr; Kinasz, Roman; Bilozir, Vitaliy; Bidenko, Ivanna | MATERIALS | Poland | 10.3390/ma15062193 | 0 | paper proposes use x ray computed tomography mu ct xct measurement together finite element method fem numerical modelling ass bond failure mechanism fiber reinforced fine grain concrete fiber reinforced concrete becoming popular application civil engineering structure dynamically developing topic related concrete determination bond characteristic nowadays modern technology allow inspecting inside element without need damage structure paper discus application computed tomography order identify damage occurring structure fiber reinforced fine grain concrete bond failure test publication part larger determine bonding property ukrainian steel fiber fine grain concrete focused visual evaluation section obtained tomographic separately volumetric presented quantitatively ass change occurring matrix structure finite element addition substantive part allows u compare real damage area theoretical stress concentration area result work identification path allows verification location matrix destruction occurs
service performance of hpsfrc suitable for super-high vertical pumping | A type of small-scale fibers with dumbbells on two ends and notches in the middle was first designed to improve the workability and crack resistance of fresh high performance steel fiber reinforced concrete (HPSFRC). By using the fiber, the HPSFRC was continuously pumped to 306 meter high Sutong bridge tower. To ensure crack resistance of HPSFRC, tests concerning both non-loaded crack and structural crack were systematically performed, respectively. Then, the mechanisms behind the macro-behaviors were explored. Finally, life assessment method of HPSFRC that focused on the fatigue loading coupled with chloride and carbonation environment was presented by considering the effects of different fatigue degree on concrete durability. The results demonstrate that the steel fiber has the remarkable ability to restrain shrinkage and resist structural crack. It was also shown that the small-scale steel fiber can greatly improve the fracture toughness and fatigue property. In addition, the increased degree of damage due to fatigue loading would shorten the service life of concrete and the service life of HPSFRC under the multi-damage of fatigue loading and environmental loading would be longer than that of plain concrete. | 2012 | Proceedings Paper | Jiang, Jinyang; Sun, Wei; Wang, Jing | SUSTAINABLE DEVELOPMENT OF URBAN ENVIRONMENT AND BUILDING MATERIAL, PTS 1-4 | Peoples R China | 10.4028/www.scientific.net/amr.374-377.1891 | 0 | type small scale fiber dumbbell two end notch middle first designed improve workability crack resistance fresh high performance steel fiber reinforced concrete hpsfrc using fiber hpsfrc continuously pumped number meter high sutong bridge tower ensure crack resistance hpsfrc test concerning non loaded crack structural crack systematically performed respectively mechanism behind macro behavior explored finally life assessment method hpsfrc focused fatigue loading coupled chloride carbonation environment presented considering effect different fatigue degree concrete durability demonstrate steel fiber remarkable ability restrain shrinkage resist structural crack also shown small scale steel fiber greatly improve fracture toughness fatigue property addition increased degree damage due fatigue loading would shorten service life concrete service life hpsfrc multi damage fatigue loading environmental loading would longer plain concrete
hydrolysis and solvolysis as benign routes for the end-of-life management of thermoset polymer waste | The production of thermoset polymers is increasing globally owing to their advantageous properties, particularly when applied as composite materials. Though these materials are traditionally used in more durable, longer-lasting applications, ultimately, they become waste at the end of their usable lifetimes. Current recycling practices are not applicable to traditional thermoset waste, owing to their network structures and lack of processability. Recently, researchers have been developing thermoset polymers with the right functionalities to be chemically degraded under relatively benign conditions postuse, providing a route to future management of thermoset waste. This review presents thermosets containing hydrolytically or solvolytically cleavable bonds, such as esters and acetals. Hydrolysis and solvolysis mechanisms are discussed, and various factors that influence the degradation rates are examined. Degradable thermosets with impressive mechanical, thermal, and adhesion behavior are discussed, illustrating that the design of material end-of-life need not limit material performance. | 2020 | Review; Book Chapter | Shen, Minjie; Cao, Hongda; Robertson, Megan L. | ANNUAL REVIEW OF CHEMICAL AND BIOMOLECULAR ENGINEERING, VOL 11 | USA | 10.1146/annurev-chembioeng-120919-012253 | 0 | production thermoset polymer increasing globally owing advantageous property particularly applied composite material though material traditionally used durable longer lasting application ultimately become waste end usable lifetime current recycling practice applicable traditional thermoset waste owing network structure lack processability recently researcher developing thermoset polymer right functionality chemically degraded relatively benign condition postuse providing route future management thermoset waste review present thermosets containing hydrolytically solvolytically cleavable bond ester acetal hydrolysis solvolysis mechanism discussed various factor influence degradation rate examined degradable thermosets impressive mechanical thermal adhesion behavior discussed illustrating design material end life need limit material performance
enhanced photothermal parameter estimation of thick cfrp in reflection mode for rectangular pulse excitation by halogen lamps | In this paper, an improved estimation of the thermal diffusion time for thick (6.67 mm < L < 9.38 mm) monolithic CFRP is shown for a single-sided thermographic experiment. The Virtual Wave Concept, a local transformation of the measured temperature data, enables the application of ultrasonic evaluation methods also for arbitrary heating functions. Frequently, in optical excited pulsed thermography, the amount of energy absorbed by the specimen is limited by the flash lamp. To overcome this problem, we use cost-efficient Halogen lamps for optical excitation, where for constant power density the amount of energy introduced into the component is optimized by varying the pulse duration. The radiation emitted by Halogen lamps partly overlaps with the sensitivity range of quantum detector cameras. We propose a novel concept of a Spectral Fluid Filter based on the absorption properties of water to avoid undesired radiation and to enable the optical excitation of the sample simultaneously to the IR measurement. The estimation of the thermal diffusion time, based on a Time of-Flight measurement of the virtual wave for excitation by Halogen lamps, requires prior knowledge of the applied heating function. For this purpose, we present an electronic circuit based on a monolithic photodiode for data acquisition as well as a model-based approach for the intensity of the emitted radiation of Halogen lamps. As excitation with Halogen lamps provides a much more robust signal-to-noise ratio, the standard deviation of the thermal diffusion time is significantly reduced and more accurate results are obtained than by photothermal state-of-the-art reflection mode methods. | 2021 | Article | Plasser, Holger; Mayr, Gernot; Mayr, Guenther; Hendorfer, Guenther; Major, Zoltan | INFRARED PHYSICS & TECHNOLOGY | Austria | 10.1016/j.infrared.2021.103911 | 0 | paper improved estimation thermal diffusion time thick number number mm l number number mm monolithic cfrp shown single sided thermographic experiment virtual wave concept local transformation measured temperature enables application ultrasonic evaluation also arbitrary heating function frequently optical excited pulsed thermography amount energy absorbed specimen limited flash lamp overcome problem use cost efficient halogen lamp optical excitation constant power density amount energy introduced component optimized varying pulse duration radiation emitted halogen lamp partly overlap sensitivity range quantum detector camera propose novel concept spectral fluid filter based absorption property water avoid undesired radiation enable optical excitation sample simultaneously ir measurement estimation thermal diffusion time based time flight measurement virtual wave excitation halogen lamp requires prior knowledge applied heating function purpose present electronic circuit based monolithic photodiode acquisition well model based approach intensity emitted radiation halogen lamp excitation halogen lamp provides much robust signal noise ratio standard deviation thermal diffusion time significantly reduced accurate obtained photothermal state art reflection mode
post-cracking behaviour of fibre-reinforced shotcrete: a numerical comparison between beams and panels | Fibre-reinforced shotcrete is an essential part of the support of hard rock tunnels. Due to the complexity of the design, a combination of empirical and numerical analysis is commonly used in the design. The required dosage of fibres for structural purposes is determined based on minimum energy absorption or residual flexural strength. The latter is derived from tests on beams, while energy absorption is tested on panels. It is widely known that tests on beams suffer from a large scatter in results due to the short fracture zone in combination with the natural variation in the number and orientation of fibres which bridge the crack. This impacts the characteristic strength derived from these tests negatively. This paper presents a numerical study to investigate how the test method affects the required dosage of fibres. First, a non-linear model for shotcrete based on continuum damage mechanics is presented. Thereafter, the model is tuned against test results for beams and panels. A model tuned on beams is then used to simulate the response of a panel and vice versa. The results indicate that the size of the fracture zone has a significant effect on the post-cracking behaviour and that the required dosage of fibres could be decreased if specimens with longer fracture zones, i.e., panels or slabs, are used. | 2023 | Article | Ostlund, Lina; Sjolander, Andreas; Brodd, Elin | FIBERS | Sweden | 10.3390/fib11070059 | 0 | fibre reinforced shotcrete essential part support hard rock tunnel due complexity design combination empirical numerical commonly used design required dosage fibre structural purpose determined based minimum energy absorption residual flexural strength latter derived test beam energy absorption tested panel widely known test beam suffer large scatter due short fracture zone combination natural variation number orientation fibre bridge crack impact characteristic strength derived test negatively paper present numerical investigate test method affect required dosage fibre first non linear model shotcrete based continuum damage mechanic presented thereafter model tuned test beam panel model tuned beam used simulate response panel vice versa indicate size fracture zone significant effect post cracking behaviour required dosage fibre could decreased specimen longer fracture zone e panel slab used
prosthetic rehabilitation interventions in adolescents with fixed bridges: a 5-year observational study | Aim The aim of this work is to verify the rate of success and failure causes of 32 FRC-FPD (Fiber Reinforced Composite Fixed Partial Dentures) placed on 30 adolescents with dental agenesis, over a follow-up period of 5 years. Materials and methods Our study sample involved 30 subjects (10 males and 20 females) aged between 13 and 17 years who have been rehabilitated with FRC Maryland bridges to treat agenesis of maxillary incisors (for a total of 32 FRC-FPD). The observational study spans 5 years following the general rules coded by the modified United States Public Health Service (USPHS) system. Results After 5 years of follow-up of a sample of 32 FRC-FPD bridges, 30 were still in effective use (so 2 were excluded). All the bridges were FRC, replacing a missing lateral incisor, and had a double wing retention. All requirements of stability, peripheral seal and morphology preservation were well satisfied. The two failed bridges had a structural failure after about two years from placement. Discussion and conclusion In adolescents our orientation about the edentulous rehabilitation is towards solutions that, when possible, provide an acceptable aesthetic and functional restoration with fixed partial dentures, or removable dentures in cases of severe oligodontia. Obviously, techniques involving the placement of dental implants before the end of skeletal growth were never adopted. In our study FRC bridges showed a great functional performance and good compliance from young patients. Considering the positive cost-benefit ratio and the reversibility of the treatment in case of failure, such interventions can be considered a highly reliable early rehabilitation. Further studies are necessary to verify the maintenance requirements tested for longer periods. | 2013 | Article | Spinas, E.; Aresu, M.; Canargiu, F. | EUROPEAN JOURNAL OF PAEDIATRIC DENTISTRY | Italy |  | 0 | aim aim work verify rate success failure cause number frc fpd fiber reinforced composite fixed partial denture placed number adolescent dental agenesis follow period number year material sample involved number subject number male number female aged number number year rehabilitated frc maryland bridge treat agenesis maxillary incisor total number frc fpd observational span number year following general rule coded modified united state public health service usphs system number year follow sample number frc fpd bridge number still effective use number excluded bridge frc replacing missing lateral incisor double wing retention requirement stability peripheral seal morphology preservation well satisfied two failed bridge structural failure two year placement discussion adolescent orientation edentulous rehabilitation towards solution possible provide acceptable aesthetic functional restoration fixed partial denture removable denture case severe oligodontia obviously technique involving placement dental implant end skeletal growth never adopted frc bridge showed great functional performance good compliance young patient considering positive cost benefit ratio reversibility treatment case failure intervention considered highly reliable early rehabilitation study necessary verify maintenance requirement tested longer period
commercial processing of metal matrix composites | Discontinuously reinforced metal matrix composites are a class of materials that exhibit a blending of properties of the reinforcement and the matrix. The reinforcement can be ultra-high strength whiskers, short or chopped fibers or particles. Each of the reinforcements has property or cost attributes that dictate its use in a given situation. Commercial producers have concentrated on composites with particulate reinforcement because of cost issues. These composites have been made by a number of manufacturing techniques. These include powder metallurgy, casting and spray deposition. The technique that has consistently produced higher property composites has been powder metallurgy. This paper concentrates on the commercial production of metal matrix composites. There have been many laboratory scale manufacturing methods developed for creating metal matrix composites. These will not be addressed in this paper. Recent work in this area has focused upon refining techniques that offer lower cost manufacturing. Scale-up of facilities to produce vacuum-hot pressed composite billets has been completed with the help of DOD funds through a Defense Production Act Title III program. Several companies have been working with a cold isostatic pressing-vacuum sintering process (CIP-sinter), to produce lower cost billet stock. In July 1996, the Alyn Corporation used private capitol to put in a scaled-up CIP-sinter facility. This paper will review the recent test data generated from aluminum composites made by the CIP-sinter manufacture method. These data will be compared with data generated by the Title III program that represent state-of-the-art processing. This comparison will demonstrate that both manufacturing methods produce composites with similar properties. (C) 1998 Elsevier Science S.A. All rights reserved. | 1998 | Article; Proceedings Paper | Harrigan, WC | MATERIALS SCIENCE AND ENGINEERING A-STRUCTURAL MATERIALS PROPERTIES MICROSTRUCTURE AND PROCESSING | USA | 10.1016/s0921-5093(97)00828-9 | 0 | discontinuously reinforced metal matrix composite class material exhibit blending property reinforcement matrix reinforcement ultra high strength whisker short chopped fiber particle reinforcement property cost attribute dictate use given situation commercial producer concentrated composite particulate reinforcement cost issue composite made number manufacturing technique include powder metallurgy casting spray deposition technique consistently produced higher property composite powder metallurgy paper concentrate commercial production metal matrix composite many laboratory scale manufacturing developed creating metal matrix composite addressed paper recent work area focused upon refining technique offer lower cost manufacturing scale facility produce vacuum hot pressed composite billet completed help dod fund defense production act title iii program several company working cold isostatic pressing vacuum sintering process cip sinter produce lower cost billet stock july number alyn corporation used private capitol put scaled cip sinter facility paper review recent test generated aluminum composite made cip sinter manufacture method compared generated title iii program represent state art processing comparison demonstrate manufacturing produce composite similar property c number science right reserved
data-driven approach to predict the plastic hinge length of reinforced concrete columns and its application | Inelastic response of reinforced concrete columns to combined axial and flexural loading is characterized by plastic deformations localized in small regions, which are idealized as plastic hinges. Under extreme events such as earthquakes, the load-carrying and deformation capacities of reinforced concrete beam/columns are highly dependent on the accuracy of this idealization for which the plastic hinge length is a key parameter. From a design perspective, a reinforced concrete column can only attain the ductility characteristics prescribed by its performance level if it is provided with sufficient confinement along the length of its plastic hinge zones. From an analysis standpoint, an efficient, nonlocalized, and objective finite-element simulation of column behavior requires accurate plastic hinge length definitions. This paper presents a novel data-driven model for predicting the plastic hinge length of reinforced concrete columns and its implementation in force-based fiber beam-column elements. The model is based on an ensemble machine learning algorithm named adaptive boosting (AdaBoost) and is trained using the results of 133 reinforced concrete column tests conducted in the period from 1984 to 2013. The performance of the model is assessed using the 10-fold cross-validation technique. It is shown that the prediction accuracy achieved using the proposed method is considerably higher than those of state-of-the-art empirical relationships and several other highly effective machine learning base models. Furthermore, numerical experiments reveal that the force-based beam-column models using plastic hinge length predictions of the developed model closely resemble the monotonic and cyclic behavior observed in laboratory experiments. (C) 2020 American Society of Civil Engineers. | 2021 | Article | Feng, De-Cheng; Cetiner, Barbaros; Kakavand, Mohammad Reza Azadi; Taciroglu, Ertugrul | JOURNAL OF STRUCTURAL ENGINEERING | USA | 10.1061/(asce)st.1943-541x.0002852 | 0 | inelastic response reinforced concrete column combined axial flexural loading characterized plastic deformation localized small region idealized plastic hinge extreme event earthquake load carrying deformation capacity reinforced concrete beam column highly dependent accuracy idealization plastic hinge length key parameter design perspective reinforced concrete column attain ductility characteristic prescribed performance level provided sufficient confinement along length plastic hinge zone standpoint efficient nonlocalized objective finite element simulation column behavior requires accurate plastic hinge length definition paper present novel driven model predicting plastic hinge length reinforced concrete column implementation force based fiber beam column element model based ensemble machine learning algorithm named adaptive boosting adaboost trained using number reinforced concrete column test conducted period number number performance model assessed using number fold cross validation technique shown prediction accuracy achieved using proposed method considerably higher state art empirical relationship several highly effective machine learning base model furthermore numerical experiment reveal force based beam column model using plastic hinge length prediction developed model closely resemble monotonic cyclic behavior observed laboratory experiment c number american society civil engineer
a multi-objective optimization framework for seismic resilience enhancement of typical existing rc buildings | Structural retrofitting is a common approach to increase the resilience of the existing buildings (e. g., office buildings) in the industrial (e.g., refinery) sites against earthquakes. In this study, a typical RC structure that used as operational office building is considered, for which a multi objective framework is proposed to select the retrofit patterns that are optimized for seismic resilience index and cost of retrofit of these buildings. For this purpose, three different jacketing materials (i.e., Steel, CFRP and GFRP) with four various thicknesses for each one (1.2, 2.4, 3.6 and 4.8 mm for Steel, and 1 to 4 plies for CFRP and GFRP) are chosen to retrofit these buildings. In addition, six different plans are considered for the retrofit designs. Besides, three seismic intensity levels from low to severe seismic intensities with different distances ranging from near-to far-field are taken into account to determine the sensitivity of responses. For each scenario, the fragility values for calculating the seismic resilience index, and the cost of retrofit are obtained, and then the optimal set of solutions is calculated by applying the well-established non-dominated sorting genetic algorithm II. The results show that the structural retrofitting not only reduces the sensitivity of the structural response to different seismic inputs in a limited range, but also improves the performance of the structure in terms of resilience index especially at higher intensities. The proposed framework provides a method for decision makers to choose optimal retrofit strategies that minimize the corresponding costs, while achieving a predesigned resilience's level for an infrastructure system. | 2022 | Article | Omidian, Pedram; Khaji, Naser | JOURNAL OF BUILDING ENGINEERING | Japan | 10.1016/j.jobe.2022.104361 | 0 | structural retrofitting common approach increase resilience existing building e g office building industrial e g refinery site earthquake typical rc structure used operational office building considered multi objective framework proposed select retrofit pattern optimized seismic resilience index cost retrofit building purpose three different jacketing material e steel cfrp gfrp four various thickness one number number number number number number number number mm steel number number ply cfrp gfrp chosen retrofit building addition six different plan considered retrofit design besides three seismic intensity level low severe seismic intensity different distance ranging near far field taken account determine sensitivity response scenario fragility value calculating seismic resilience index cost retrofit obtained optimal set solution calculated applying well established non dominated sorting genetic algorithm ii show structural retrofitting reduces sensitivity structural response different seismic input limited range also improves performance structure term resilience index especially higher intensity proposed framework provides method decision maker choose optimal retrofit strategy minimize corresponding cost achieving predesigned resilience level infrastructure system
foamability and viscosity behavior of extrusion foamed pla-pulp fiber biocomposites | This study addresses the effect of fiber reinforcement, chain extension, and physical foaming agent type on foam morphology and viscosity behavior of pulp fiber reinforced poly(lactic acid) (PLA) biocomposites. PLA reinforced with 0, 10, and 20 wt % of bleached kraft pulp fibers with and without chain extender were foamed using two different physical foaming agents (carbon dioxide and isobutane) by extrusion foaming. Densities, foam morphologies, and viscosities were systematically analyzed and compared from the produced foams. As a conclusion, low-density foams are produced with both foaming agents and fiber levels, fiber addition limiting cell growth. Isobutane provides better dimensional stability with narrower cell size distribution, whereas carbon dioxide enables lower foaming temperature. Chain extension is essential to achieve foam with low density and good cell structure. Contrary to nonchain extended PLA, addition of fibers reduced the viscosity of chain extended PLA. (c) 2019 Wiley Periodicals, Inc. J. Appl. Polym. Sci. 2019, 136, 48202. | 2019 | Article | Rokkonen, Teijo; Peltola, Heidi; Sandquist, David | JOURNAL OF APPLIED POLYMER SCIENCE | Finland | 10.1002/app.48202 | 1 | address effect fiber reinforcement chain extension physical foaming agent type foam morphology viscosity behavior pulp fiber reinforced poly lactic acid pla biocomposites pla reinforced number number number wt percent bleached kraft pulp fiber without chain extender foamed using two different physical foaming agent carbon dioxide isobutane extrusion foaming density foam morphology viscosity systematically analyzed compared produced foam low density foam produced foaming agent fiber level fiber addition limiting cell growth isobutane provides better dimensional stability narrower cell size distribution whereas carbon dioxide enables lower foaming temperature chain extension essential achieve foam low density good cell structure contrary nonchain extended pla addition fiber reduced viscosity chain extended pla c number wiley periodical inc j appl polym sci number number number
impact of the implementation of unbonded seismic isolators on the design and retrofitting of bridges | The existence of road infrastructure such as bridges that do not meet current design criteria, the deterioration of these due to use, environmental factors and extraordinary or unforeseen conditions, and the increase in seismic and gravitational design loads due to regulatory updates, generate the need for search of new design and retrofitting alternatives for this type of structure. Thus, the conditions of these structures need to be assessed and corresponding interventions need to be identified. It is important to implement alternatives that are both economically and functionally efficient. For example, base isolation can reduce direct construction costs by using devices designed and built in the country of origin, but the unfamiliarity and importation costs of these devices are the main obstacles to mass use. In this article, a comparative analysis is performed of a conventional design and an integrated design for base isolation using low-cost unbonded fiber-reinforced elastomeric isolators (U-FREIs) made in Colombia. A methodology is proposed for the analysis of new and existing isolated structures, in which the isolators are placed between the substructure and superstructure. This methodology is used to design and strengthen a typical prestressed concrete girder bridge, and the results are compared against those obtained using a conventional scheme. Finally, an existing bridge is analyzed using on-site measurements to determine the dynamic properties and modify the numerical model used for analysis, design, and retrofitting. The effectiveness of the proposed methodology as a tool for the design of new bridges and the retrofitting of existing structures was verified for all cases. Economic and structural benefits were evidenced by reductions in direct costs of up to 15% and the seismic force of up to 20%, respectively. | 2023 | Article | Restrepo, Manuela Gomez; Sierra, Ingrid Madera E.; Castellanos-Toro, Sebastian; Marulanda, Johannio | STRUCTURAL ENGINEERING INTERNATIONAL | Colombia | 10.1080/10168664.2022.2150592 | 0 | existence road infrastructure bridge meet current design criterion deterioration due use environmental factor extraordinary unforeseen condition increase seismic gravitational design load due regulatory update generate need search new design retrofitting alternative type structure thus condition structure need assessed corresponding intervention need identified important implement alternative economically functionally efficient example base isolation reduce direct construction cost using device designed built country origin unfamiliarity importation cost device main obstacle mass use article comparative performed conventional design integrated design base isolation using low cost unbonded fiber reinforced elastomeric isolators u freis made colombia methodology proposed new existing isolated structure isolators placed substructure superstructure methodology used design strengthen typical prestressed concrete girder bridge compared obtained using conventional scheme finally existing bridge analyzed using site measurement determine dynamic property modify numerical model used design retrofitting effectiveness proposed methodology tool design new bridge retrofitting existing structure verified case economic structural benefit evidenced reduction direct cost number percent seismic force number percent respectively
study on static and fatigue behaviors of steel-uhpfrc composite deck structure | Ultra-high-performance fiber-reinforced cementitious composite (UHPFRC) is used in orthotropic steel deck (OSD) to form a lightweight composite deck structure (LWCD), which is expected to solve the problems of fatigue cracking of traditional steel deck and pavement damage. This paper aims to study the influence of key design parameters on longitudinal bending and transverse fatigue performance, as well as the ultimate bearing capacity calculation theory of the LWCD. A local finite-element (FE) model was built to evaluate the vehicle-induced stress ranges of six typical fatigue-prone details. In total, eight negative bending tests on steel-UHPFRC composite beams and one fatigue test on a steel-UHPFRC composite plate were conducted to investigate the longitudinal bending performance and the transverse flexural fatigue behavior of the LWCD, respectively. The results show that adding a 60-mm UHPFRC layer can significantly reduce the stress amplitude of six typical fatigue details by 44.8% to 90%. The failure mode of the longitudinal bending tests is the U-rib buckle and all UHPFRC layers exhibit multiple cracking behaviors when the specimens failed. The longitudinal cracking stresses of the specimens are between 20.0 MPa to 27.3 MPa. The reinforcement ratio and cover thickness have a great influence on the cracking stress. While the ultimate bearing capacity of specimens with different parameters has little difference. The calculation method of the ultimate bearing capacity of a steel-UHPFRC composite structure is proposed. When the strain at the bottom of the u-rib is taken as 1.2 times the design yield strain, the calculated results are in good agreement with the experimental results. No fatigue failure was observed after 66.12 million fatigue cycles under the design load, highlighting the favorable fatigue resistance of the proposed LWCD. | 2022 | Article | Luo, Jun; Huai, Chenzi; Shao, Xudong; Zhao, Jun; Wang, Ling | POLYMERS | Peoples R China | 10.3390/polym14142796 | 0 | ultra high performance fiber reinforced cementitious composite uhpfrc used orthotropic steel deck osd form lightweight composite deck structure lwcd expected solve problem fatigue cracking traditional steel deck pavement damage paper aim influence key design parameter longitudinal bending transverse fatigue performance well ultimate bearing capacity calculation theory lwcd local finite element fe model built evaluate vehicle induced stress range six typical fatigue prone detail total eight negative bending test steel uhpfrc composite beam one fatigue test steel uhpfrc composite plate conducted investigate longitudinal bending performance transverse flexural fatigue behavior lwcd respectively show adding number mm uhpfrc layer significantly reduce stress amplitude six typical fatigue detail number number percent number percent failure mode longitudinal bending test u rib buckle uhpfrc layer exhibit multiple cracking behavior specimen failed longitudinal cracking stress specimen number number mpa number number mpa reinforcement ratio cover thickness great influence cracking stress ultimate bearing capacity specimen different parameter little difference calculation method ultimate bearing capacity steel uhpfrc composite structure proposed strain bottom u rib taken number number time design yield strain calculated good agreement experimental fatigue failure observed number number million fatigue cycle design load highlighting favorable fatigue resistance proposed lwcd
interfacial shear stress optimization in sandwich beams with polymeric core using non-uniform distribution of reinforcing ingredients | Core shearing and core/face debonding are two common failure states of sandwich beams which are mainly the result of excessive shear stresses in the core. Generally, the core made of homogeneous Fiber Reinforced Polymer (FRP) shows better shear resistance in comparison with that made of pure polymer. Usually, this enhancement is however somewhat limited. This paper proposes a methodology to decrease interfacial stresses by presenting the optimal distribution of reinforcing ingredients in the polymeric matrix. For this purpose, a Non-Uniform Rational B-spline (NURBS) based reinforcement distribution optimizer is developed. This technique aims at the local stress minimization within any arbitrary zone of the design domain. In our methodology, optimization and model analysis (calculation of the objective function and the design constraints) have common data sets. The quadratic NURBS basis functions smoothly define the reinforcement distribution function as a NURBS surface. The core and face sheets are modeled as multi-patches and compatibility in the displacement field is enforced by the penalty method. An adjoint sensitivity method is devised to minimize the objective function within areas of interest defined over arbitrary regions in the design domain. It is also used for efficient updating of design variables through optimization iterations. The method is verified by several examples. (C) 2014 Elsevier Ltd. All rights reserved. | 2015 | Article | Ghasemi, Hamid; Kerfriden, Pierre; Bordas, Stephane P. A.; Muthu, J.; Zi, Goangseup; Rabczuk, Timon | COMPOSITE STRUCTURES | Germany | 10.1016/j.compstruct.2014.10.005 | 0 | core shearing core face debonding two common failure state sandwich beam mainly result excessive shear stress core generally core made homogeneous fiber reinforced polymer frp show better shear resistance comparison made pure polymer usually enhancement however somewhat limited paper proposes methodology decrease interfacial stress presenting optimal distribution reinforcing ingredient polymeric matrix purpose non uniform rational b spline nurbs based reinforcement distribution optimizer developed technique aim local stress minimization within arbitrary zone design domain methodology optimization model calculation objective function design constraint common set quadratic nurbs basis function smoothly define reinforcement distribution function nurbs surface core face sheet modeled multi patch compatibility displacement field enforced penalty method adjoint sensitivity method devised minimize objective function within area interest defined arbitrary region design domain also used efficient updating design variable optimization iteration method verified several example c number ltd right reserved
influence of ternary hybrid fibers on the mechanical properties of ultrahigh-strength concrete | Ultra-high performance concrete (UHPC), an advanced class of fiber-reinforced cementitious material with extraordinary mechanical properties, low permeability, shrinkage and creep, and high energy absorption capacity, has seen steady increase in use, with applications covering construction of new members and retrofit of existing ones. Fibers are added in the UHPC mix to bridge cracks, carry tensile stresses, and contribute greatly to member ductility and load capacity. Hybrid fibers comprising micro and macro types are beneficial where the first type resists microcracking and the second targets macrocracking. This study investigates the effects of blending three fiber types, namely, hooked-end steel (referred to as type 1, representing macro fibers class), straight-end steel (type 2, intermediate size fibers), and carbon (type 2, micro size fiber), on the mechanical properties of UHPC. Experimental tests were performed to characterize the following mechanical properties: flowability, compressive strength, tensile strength, flexural strength, modulus of elasticity, and dry shrinkage. The primary variable in the tests was the blending of different fiber types, using either a unary form of type 1, a binary form of type 1 and 3 or type 2 and 3, and a ternary mix of all three types, at 1.56% dosage by volume. The mix with ternary fibers yielded a compressive strength, tensile strength, flexural strength, and modulus of elasticity that is 14%-17%, 14%-16.8%, 43.66%-22.16%, and 12%-16%, larger than the same respective properties of the mix with unary fibers. In addition, ternary fibers increased the cohesiveness of the mix by 17% and 26% compared to unary fibers. | 2023 | Article | Abed, Suhad; Hadi, Rafal; Jawdhari, Akram; Najm, Hadee Mohammed; Mahmood, Shaker; Bilema, Munder; Sabri, Mohanad Muayad Sabri | FRONTIERS IN MATERIALS | Iraq | 10.3389/fmats.2023.1148589 | 0 | ultra high performance concrete uhpc advanced class fiber reinforced cementitious material extraordinary mechanical property low permeability shrinkage creep high energy absorption capacity seen steady increase use application covering construction new member retrofit existing one fiber added uhpc mix bridge crack carry tensile stress contribute greatly member ductility load capacity hybrid fiber comprising micro macro type beneficial first type resists microcracking second target macrocracking investigates effect blending three fiber type namely hooked end steel referred type number representing macro fiber class straight end steel type number intermediate size fiber carbon type number micro size fiber mechanical property uhpc experimental test performed characterize following mechanical property flowability compressive strength tensile strength flexural strength modulus elasticity dry shrinkage primary variable test blending different fiber type using either unary form type number binary form type number number type number number ternary mix three type number number percent dosage volume mix ternary fiber yielded compressive strength tensile strength flexural strength modulus elasticity number percent number percent number percent number number percent number number percent number number percent number percent number percent larger respective property mix unary fiber addition ternary fiber increased cohesiveness mix number percent number percent compared unary fiber
effect of the tapered end of a frp plate on the interfacial stresses in a strengthened beam used in civil engineering applications | The interfacial stresses of a beam strengthened with a FRP plate, which is widely employed in the civil engineering for rehabilitation and retrofitting of conventional structures, is investigated. An important feature of the reinforced beam is significant stress concentrations in the adhesive at the ends of the FRP plate. To reduce these interfacial stresses, a FRP plate with a tapered end is often used. The finite-difference method is utilized in this work to predict the distribution of interfacial stresses in beams strengthened with a FRP plate having a tapered end. Numerical results from the analysis are presented to demonstrate the advantages of using tapers in the design of strengthened beams. | 2014 | Article | Mahi, B. E.; Benrahou, K. H.; Belakhdar, Kh; Tounsi, A.; Bedia, E. A. Adda | MECHANICS OF COMPOSITE MATERIALS | Algeria | 10.1007/s11029-014-9433-z | 0 | interfacial stress beam strengthened frp plate widely employed civil engineering rehabilitation retrofitting conventional structure investigated important feature reinforced beam significant stress concentration adhesive end frp plate reduce interfacial stress frp plate tapered end often used finite difference method utilized work predict distribution interfacial stress beam strengthened frp plate tapered end numerical presented demonstrate advantage using taper design strengthened beam
influence of annealing on thermal properties of ultra high performance fiber reinforced concrete | Measurement and assessment of thermo-physical properties of Ultra High Performance Fiber Reinforced Concrete (UHPFRC) are presented in the paper. The examined fine-grained concrete samples were reinforced with hybrid reinforcement based on combination of steel and PVA fibers. For the measurement, newly designed step-wise transient method was used. In the experiments, retained thermal conductivity and specific heat capacity of UHPFRC samples after their high-temperature exposure to the temperatures starting from laboratory temperature up to 1200 degrees C were studied. The obtained results gave evidence of the structural changes that examined concretes underwent at high-temperatures. The data on thermal conductivity and specific heat capacity represents valuable information for building practice, materials researchers and building designers. It can be used e.g., as input data for computational modeling of heat transport and storage in UHPFRC-based construction elements exposed to high temperatures. | 2019 | Proceedings Paper | Zmeskal, Oldrich; Pechackova, Katerina; Florian, Pavel; Pavlik, Zbysek | INTERNATIONAL CONFERENCE ON NUMERICAL ANALYSIS AND APPLIED MATHEMATICS (ICNAAM-2018) | Czech Republic | 10.1063/1.5114135 | 0 | measurement assessment thermo physical property ultra high performance fiber reinforced concrete uhpfrc presented paper examined fine grained concrete sample reinforced hybrid reinforcement based combination steel pva fiber measurement newly designed step wise transient method used experiment retained thermal conductivity specific heat capacity uhpfrc sample high temperature exposure temperature starting laboratory temperature number degree c studied obtained gave evidence structural change examined concrete underwent high temperature thermal conductivity specific heat capacity represents valuable information building practice material researcher building designer used e g input computational modeling heat transport storage uhpfrc based construction element exposed high temperature
effect of maleic anhydride-modified poly(lactic acid) on the properties of its hybrid fiber biocomposites | This work investigated the effect of maleic anhydride (MA)-modified poly(lactic acid) (PLA), which is melt-blended with different untreated and aqueous borax (BR)-treated hybrid oil palm empty fruit bunch fibers (EFBF)/Kenaf core fibers (KCF), and compression-molded into corresponding hybrid biocomposites. These hybrid systems includes BR-treated EFBF/BR-treated KCF reinforced MA-modified PLA i.e., BR(EFBF-KCF)-MAPLA, BR-treated EFBF/BR-treated KCF reinforced unmodified PLA i.e., BR(EFBF-KCF)-PLA, untreated EFBF/untreated KCF reinforced MA-modified PLA i.e., EFBF-KCF-MAPLA, and untreated EFBF/untreated KCF reinforced unmodified PLA i.e., EFBF-KCF-PLA respectively. Characterizations of the hybrid systems revealed that optimal mechanical, physical, morphological, thermal and dynamic mechanical properties were provided by the BR(EFBF-KCF)-MAPLA, resulting from improved interface adhesion, consequent of the synergistic influence of BR treatment of natural fibers, and the compatibilization effect provided by the MA-modified PLA. The grafting degree and efficiency of MA onto the PLA backbone was appreciable, as indicated by direct titration, and through monitoring using Fourier Transform Infrared Spectroscopy (FTIR); thus the MA-modified PLA facilitated the formation of strong interface adhesion with the BR-treated hybrid fibers. The BR(EFBF-KCF)-MAPLA showed promising properties for usage as a bio-inspired, and sustainable alternative fiberboard article. | 2017 | Article | Birnin-Yauri, Abubakar Umar; Ibrahim, Nor Azowa; Zainuddin, Norhazlin; Abdan, Khalina; Then, Yoon Yee; Chieng, Buong Woei | POLYMERS | Malaysia | 10.3390/polym9050165 | 1 | work investigated effect maleic anhydride modified poly lactic acid pla melt blended different untreated aqueous borax br treated hybrid oil palm empty fruit bunch fiber efbf kenaf core fiber kcf compression molded corresponding hybrid biocomposites hybrid system includes br treated efbf br treated kcf reinforced modified pla e br efbf kcf mapla br treated efbf br treated kcf reinforced unmodified pla e br efbf kcf pla untreated efbf untreated kcf reinforced modified pla e efbf kcf mapla untreated efbf untreated kcf reinforced unmodified pla e efbf kcf pla respectively characterization hybrid system revealed optimal mechanical physical morphological thermal dynamic mechanical property provided br efbf kcf mapla resulting improved interface adhesion consequent synergistic influence br treatment natural fiber compatibilization effect provided modified pla grafting degree efficiency onto pla backbone appreciable indicated direct titration monitoring using fourier transform infrared spectroscopy ftir thus modified pla facilitated formation strong interface adhesion br treated hybrid fiber br efbf kcf mapla showed promising property usage bio inspired sustainable alternative fiberboard article
an experimental study on the durability properties of abaca fiber concrete | The addition of natural fibers in concrete has effectively proved to increase the mechanical strength and durability of concrete in the recent years. They help to tackle the brittle response and limiting post-yield energy absorption by forming a bridge across the cracks in concrete. This study assesses the durability properties of abaca fiber reinforced concrete (AFRC) by surface water absorption test, rapid chloride permeability test (RCPT) and sorptivity test. The optimum percentage of abaca fiber (AF) to be used was chosen to be 0.5 % as it gave the maximum compressive strength value in concrete and a small amount of superplasticizer has been added to reduce the water content in the mix design to match the high water absorption capability of AF. The respective tests were performed to observe the improved properties of water resistance and resistance to chloride ions penetration after 3, 7, 28, 56, 90 and 180 days of curing. It has been found that the addition of AF enhances the ability of concrete to reduce permeability better compared to the effect of conventional concrete (CC). | 2022 | Article | Anthony, Reynold; Suhalka, Swati; Afsal, S.; Kumar, V. R. Prasath | JOURNAL OF ENGINEERING RESEARCH | India | 10.36909/jer.acmm.16351 | 0 | addition natural fiber concrete effectively proved increase mechanical strength durability concrete recent year help tackle brittle response limiting post yield energy absorption forming bridge across crack concrete ass durability property abaca fiber reinforced concrete afrc surface water absorption test rapid chloride permeability test rcpt sorptivity test optimum percentage abaca fiber af used chosen number number percent gave maximum compressive strength value concrete small amount superplasticizer added reduce water content mix design match high water absorption capability af respective test performed observe improved property water resistance resistance chloride ion penetration number number number number number number day curing found addition af enhances ability concrete reduce permeability better compared effect conventional concrete cc
overall and local buckling of sandwich plates with laminated faceplates, part ii: applications | In the companion Part I paper a description has been given of the development of a B-spline finite strip method for predicting the buckling stresses of rectangular sandwich plates which may have fibre-reinforced composite laminated faceplates. Such faceplates may be modelled in the context of classical plate theory or of first-order shear deformation plate theory. Here the use of the developed analysis capability in solving specific buckling problems is described. The convergence characteristics of the finite strip method are demonstrated, with respect to both the number of finite strips and the number of spline sections used. A wide range of applications is considered and this range embraces highly localised buckling, of the wrinkling type, as well as overall buckling. (C) 2001 Elsevier Science B.V. All rights reserved. | 2001 | Article | Yuan, WX; Dawe, DJ | COMPUTER METHODS IN APPLIED MECHANICS AND ENGINEERING | England | 10.1016/s0045-7825(01)00170-0 | 0 | companion part paper description given development b spline finite strip method predicting buckling stress rectangular sandwich plate may fibre reinforced composite laminated faceplate faceplate may modelled context classical plate theory first order shear deformation plate theory use developed capability solving specific buckling problem described convergence characteristic finite strip method demonstrated respect number finite strip number spline section used wide range application considered range embrace highly localised buckling wrinkling type well overall buckling c number science b v right reserved
properties study of wool whiskers and its application | For many years, attempts have been made to unravel the complex hierarchy of wool fibres, with the aim of investigating the chemical and biological characteristics of individual wool fibres components. One of these components, wool whiskers, can be extracted in a stepwise combination of chemical and mechanical methods, but the strength of the whisker and its application fields have not yet been reported in the literature. In this paper, a homogeneous keratin composite was prepared from a bio-inspired perspective, in which the wool whiskers were blended within a keratin matrix. Compared with heterogeneous composites (reinforced by potassium hexatitanate (K-2 Ti-6 O-13) whiskers), wool whiskers were more effective at improving the tensile strength and Young's modulus of the composite. Homogeneous keratin composites might be promising materials for application in bio-medical fields. In addition, using a modified law of mixtures, the average tensile strength of a wool whisker was calculated at 649 MPa. | 2010 | Proceedings Paper | Liu Yang; Yin Rong; Yu Wei-dong | 2010 INTERNATIONAL FORUM ON BIOMEDICAL TEXTILE MATERIALS, PROCEEDINGS | Peoples R China | 10.1109/cesce.2010.156 | 1 | many year attempt made unravel complex hierarchy wool fibre aim investigating chemical biological characteristic individual wool fibre component one component wool whisker extracted stepwise combination chemical mechanical strength whisker application field yet reported literature paper homogeneous keratin composite prepared bio inspired perspective wool whisker blended within keratin matrix compared heterogeneous composite reinforced potassium hexatitanate k number ti number number whisker wool whisker effective improving tensile strength young modulus composite homogeneous keratin composite might promising material application bio medical field addition using modified law mixture average tensile strength wool whisker calculated number mpa
approaches to damage assessment and damage tolerance for frp sandwich structures | A review is made of production defects and in-service damage types that arise in sandwich structures having fiber reinforced plastic (FRP) face sheets. A brief overview is given of relevant defect and damage models and how these models can be used in an assessment of criticality with regard to local and global structure, as a basis for deciding on corrective measures, for the case of a naval ship. Challenges resulting from limitations in inspection techniques are discussed. The concept of damage tolerance is discussed in the light of the above. It is argued that the most suitable and economical approach to achieving damage tolerance is dependent on the application. | 2007 | Article | Hayman, Brian | JOURNAL OF SANDWICH STRUCTURES & MATERIALS | Norway | 10.1177/1099636207070853 | 0 | review made production defect service damage type arise sandwich structure fiber reinforced plastic frp face sheet brief overview given relevant defect damage model model used assessment criticality regard local global structure basis deciding corrective measure case naval ship challenge resulting limitation inspection technique discussed concept damage tolerance discussed light argued suitable economical approach achieving damage tolerance dependent application
thermal behaviors of concrete and steel bridges after slab replacements with gfrp honeycomb sandwich panels | During the last several decades, fiber-reinforced polymer (FRP) panels have been applied as one of the alternatives for slab retrofits and replacements in bridge engineering. Even though with many benefits, e.g., high strength, light weight, long-term durability, and good corrosion resistance, the FRP structures have not been widely adopted. It is partly due to the lack of national design guidelines and the uncertainties on long-term performances. Many studies have been conducted to investigate the static and dynamic performances of FRP bridges, while the studies on their thermal responses are not adequate. Therefore, the present study demonstrates an investigation on the thermal behavior of a FRP bridge based on a slab replacement project conducted by the Kansas State Department of Transportation, i.e., a steel deck replaced by glass FRP (GFRP) panels. The temperatures of the bridge and ambient air are recorded from December 2002 to July 2004. Firstly, a finite element model is developed using a sub-structuring method. This method is particularly efficient for modeling structures with complex configurations and subjected to the traffic and temperature loadings. Then, the model is verified by comparing the predicted live load distribution factors with that of a live load test; and it is further adopted to study the thermal responses using the measured temperatures from January 24 to July 13 in 2004. Finally, a parametric study is performed to study two general slab replacement cases, i.e., bridges with concrete beams and steel girders, respectively. Different loading conditions are considered, including the uniform temperature variations, temperature gradients, self-weights, and HS-20 live loads. Results from this study indicate that careful attentions should be paid to the thermal responses of bridges. The temperature gradients and uniform variations evidently affect the performance of bridges after replacing the concrete slabs with GFRP panels, such as the induced vertical deflections, horizontal movements, and stresses of steel girders or concrete beams. (C) 2013 Elsevier Ltd. All rights reserved. | 2013 | Article | Kong, B.; Cai, C. S.; Kong, X. | ENGINEERING STRUCTURES | USA | 10.1016/j.engstruct.2013.08.024 | 0 | last several decade fiber reinforced polymer frp panel applied one alternative slab retrofit replacement bridge engineering even though many benefit e g high strength light weight long term durability good corrosion resistance frp structure widely adopted partly due lack national design guideline uncertainty long term performance many study conducted investigate static dynamic performance frp bridge study thermal response adequate therefore present demonstrates investigation thermal behavior frp bridge based slab replacement project conducted kansa state department transportation e steel deck replaced glass frp gfrp panel temperature bridge ambient air recorded december number july number firstly finite element model developed using sub structuring method method particularly efficient modeling structure complex configuration subjected traffic temperature loading model verified comparing predicted live load distribution factor live load test adopted thermal response using measured temperature january number july number number finally parametric performed two general slab replacement case e bridge concrete beam steel girder respectively different loading condition considered including uniform temperature variation temperature gradient self weight h number live load indicate careful attention paid thermal response bridge temperature gradient uniform variation evidently affect performance bridge replacing concrete slab gfrp panel induced vertical deflection horizontal movement stress steel girder concrete beam c number ltd right reserved
mechanical properties of concrete composites subject to elevated temperature | Fire resistance represents an important parameter which is necessary to consider during the structural design of buildings. It is defined as an ability of building components to perform their intended load-bearing functions under fire exposure. In terms of fire resistance, the right choice of a construction material plays a key role and can reduce structural damage or even save human lives. The building industry offers a wide range of materials whose structural behaviour is more or less affected by temperature. Recently, concrete has become one of the most utilized materials used for a various kind of buildings. While the knowledge and experience with concrete behaviour under ambient temperature are well-known, the behaviour under elevated temperature has to be deeply investigated. The paper deals with observing the behaviour of concrete composites with addition of fibres under ambient and elevated temperature with the aim to determine the mechanical properties of materials. The experimental tests were conducted on three selected concrete composites which differ in a type and content of fibrous reinforcement used. The experimental work carried out was divided into several phases. First of all it was necessary to leave the produced specimens aging and drying in order to minimize the risk of unexpected damage caused by concrete spalling during heating. Time to time, the specimens were weighted with the aim to determine the loss of weight imposed by drying. Then, a heat transport test was performed on a few reference specimens in order to determine the time required for uniform heating the specimens up to 200 degrees C, 400 degrees C and 600 degrees C. In the last phase, conventional testing methods were undertaken to determine the mechanical properties of concrete composites at ambient and elevated temperature. A compression test and a splitting tensile test were conducted on 150 mm cubes. Based on the results, the peak and residual strength of the materials were determined for various temperature levels. The obtained findings contribute to improving the knowledge in the field of both concrete structures exposed to high temperature and structural behaviour of fibre reinforced concrete. The findings can be also utilized in case of the structural design of concrete structures with the high risk of fire loading. | 2018 | Article | Novak, Josef; Kohoutkova, Alena | FIRE SAFETY JOURNAL | Czech Republic | 10.1016/j.firesaf.2017.10.010 | 0 | fire resistance represents important parameter necessary consider structural design building defined ability building component perform intended load bearing function fire exposure term fire resistance right choice construction material play key role reduce structural damage even save human life building industry offer wide range material whose structural behaviour le affected temperature recently concrete become one utilized material used various kind building knowledge experience concrete behaviour ambient temperature well known behaviour elevated temperature deeply investigated paper deal observing behaviour concrete composite addition fibre ambient elevated temperature aim determine mechanical property material experimental test conducted three selected concrete composite differ type content fibrous reinforcement used experimental work carried divided several phase first necessary leave produced specimen aging drying order minimize risk unexpected damage caused concrete spalling heating time time specimen weighted aim determine loss weight imposed drying heat transport test performed reference specimen order determine time required uniform heating specimen number degree c number degree c number degree c last phase conventional testing undertaken determine mechanical property concrete composite ambient elevated temperature compression test splitting tensile test conducted number mm cube based peak residual strength material determined various temperature level obtained finding contribute improving knowledge field concrete structure exposed high temperature structural behaviour fibre reinforced concrete finding also utilized case structural design concrete structure high risk fire loading
automated defect detection in frp-bonded structures by eulerian video magnification and adaptive background mixture model | A computer-aided methodology for automated defect detection in fiber-reinforced polymer (FRP) bonded civil engineering structures via Eulerian video magnification integrated with adaptive background mixture model is demonstrated. In this methodology, Eulerian video magnification is firstly used to render the stimulated debonding motion visible in a high-speed and high-resolution video. Then, adaptive background mixture model is applied in the motion-magnified video for automated tracking of the de-bonding motion. The combined use of these two computer-aided vision techniques aims at developing an innovative way for intuitive, straightforward, and automated defect detection. In the application of this methodology, two operational parameters (i.e. motion amplification factor and de-noising factor) in the video processing can greatly affect the sensitivity of defect detection. After evaluation of their effects, the present work shows a practice guide for adjusting the above two influencing parameters in order to improve the automated defect detection. | 2020 | Article | Qiu, Qiwen | AUTOMATION IN CONSTRUCTION | Peoples R China | 10.1016/j.autcon.2020.103244 | 0 | computer aided methodology automated defect detection fiber reinforced polymer frp bonded civil engineering structure via eulerian video magnification integrated adaptive mixture model demonstrated methodology eulerian video magnification firstly used render stimulated debonding motion visible high speed high resolution video adaptive mixture model applied motion magnified video automated tracking de bonding motion combined use two computer aided vision technique aim developing innovative way intuitive straightforward automated defect detection application methodology two operational parameter e motion amplification factor de noising factor video processing greatly affect sensitivity defect detection evaluation effect present work show practice guide adjusting two influencing parameter order improve automated defect detection
effect of mix design methods on the mechanical properties of steel fibre-reinforced concrete prepared with recycled aggregates from precast waste | This research investigates the impact of mix design methods on the mechanical characteristics of steel fibre-reinforced concrete (SFRC) made with recycled aggregates (RA) obtained from a precast waste concrete. The experimental campaign was carried out in two phases. In phase I, three types of steel fibre (SF) differing only in shape were examined. Then, eight mixes were formulated, considering a range of SF volume ratios from 0.125% to 1.5%, using both normal and the Equivalent mortar volume (EMV) mix design methods. In phase II, a reference mix and two recycled aggregate concrete mixes were developed, one designed with normal method and the other with the EMV technique and incorporating their associated optimum SF content obtained in phase I. The results show that the mechanical properties of SFRC proportioned with the EMV approach is not adversely affected and that water absorption capacity of the concrete is improved with this method compared to the traditional method. Also, mix design method adopted for recycled concrete affects the optimum SF volume ratio. | 2020 | Article | Anike, Emmanuel Ejiofor; Saidani, Messaoud; Olubanwo, Adegoke Omotayo; Tyrer, Mark; Ganjian, Eshmaiel | STRUCTURES | England | 10.1016/j.istruc.2020.05.038 | 0 | research investigates impact mix design mechanical characteristic steel fibre reinforced concrete sfrc made recycled aggregate ra obtained precast waste concrete experimental campaign carried two phase phase three type steel fibre sf differing shape examined eight mix formulated considering range sf volume ratio number number percent number number percent using normal equivalent mortar volume emv mix design phase ii reference mix two recycled aggregate concrete mix developed one designed normal method emv technique incorporating associated optimum sf content obtained phase show mechanical property sfrc proportioned emv approach adversely affected water absorption capacity concrete improved method compared traditional method also mix design method adopted recycled concrete affect optimum sf volume ratio
improvement of load carrying capacity of sandwich composites by different patch repair types | Fiber reinforced sandwich composites are frequently used today. The inability to recycle these frequently used materials ensured that the repairs of these materials became more important. There are a several different methods developed on this area, but most of them are basically based on the patch repair method. In this study it is aimed to improve the efficiency of repair with newly proposed patch types to be applied during the patch repair process, which is used in the repair of sandwich composites. Sandwich composite plates were made of glass fiber, PVC foam and epoxy resin with vacuum assisted resin infusion method. Prepared specimens were subjected to the three-point bending test taking into consideration parameters such as specimen width, damage diameter and the results were evaluated. As a result, it has been seen that the proposed methods significantly affect the efficiency of patch repair. | 2018 | Article | Arikan, Volkan; Karakuzu, Ramazan; Alpyildiz, Tuba | POLYMER TESTING | Turkey | 10.1016/j.polymertesting.2018.10.039 | 0 | fiber reinforced sandwich composite frequently used today inability recycle frequently used material ensured repair material became important several different developed area basically based patch repair method aimed improve efficiency repair newly proposed patch type applied patch repair process used repair sandwich composite sandwich composite plate made glass fiber pvc foam epoxy resin vacuum assisted resin infusion method prepared specimen subjected three point bending test taking consideration parameter specimen width damage diameter evaluated result seen proposed significantly affect efficiency patch repair
a seismic retrofit design methodology for r/c bridge columns using fiber composites | Fiber-reinforced polymers (FRP) are attractive materials for seismic upgrading. This paper proposes a design approach for retrofitting reinforced concrete bridge piers with fiber composites in which the nonlinear behavior of the retrofitted column is taken into account. The flexural and shear capacities are investigated and some intuitive conclusions are advanced and utilized in design at the component level. In a multiperformance-based design approach, the capacity spectrum method is utilized to identify the feasibility of using FRP as a retrofit scheme by solving a nonlinear programming problem and then determining the seismic demand. A design example is provided to illustrate the proposed retrofit design procedures. | 2004 | Article | Tian, Y; Chaturvedi, SK | EARTHQUAKE SPECTRA | USA | 10.1193/1.1711817 | 0 | fiber reinforced polymer frp attractive material seismic upgrading paper proposes design approach retrofitting reinforced concrete bridge pier fiber composite nonlinear behavior retrofitted column taken account flexural shear capacity investigated intuitive conclusion advanced utilized design component level multiperformance based design approach capacity spectrum method utilized identify feasibility using frp retrofit scheme solving nonlinear programming problem determining seismic demand design example provided illustrate proposed retrofit design procedure
experimental and theoretical investigation of the shear resistance of steel fibre reinforced prestressed concrete x-beams - part i: experimental work | This is the first part of two papers on the experimental (Part I) and theoretical (Part II) resistance of steel fibre reinforced precast concrete beams. Short steel fibres have been introduced into prestressed concrete X beams in order to study their behaviour under shear loads. The X beams, which have circular web profiles, were chosen to represent longitudinal sections from 215 mm deep prestressed precast hollow cored floor units, which are known to fail in shear in a brittle manner. No shear links were used. Round hooked end high strength steel (HS), and thin amorphous metal (AM) fibres were used in volume fractions up to 2.0%. The maximum flexural strength of fibre reinforced concrete (FRC) was 10.28 N/mm(2), some 50% greater than plain concrete. In the plain concrete beams the ratio eta of the ultimate shear resistance to the cracking resistance was 1.0, as expected. For the fibre beams eta = 1.43 to 1.52 for the HS fibres and eta = 1.23 for the AM fibres. Theoretical and empirical equations were developed using modified FRC principal tensile stress methods to predict ultimate shear strength and are given in Part II. | 2002 | Article | Elliott, KS; Peaston, CH; Paine, KA | MATERIALS AND STRUCTURES | England | 10.1007/bf02483119 | 0 | first part two paper experimental part theoretical part ii resistance steel fibre reinforced precast concrete beam short steel fibre introduced prestressed concrete x beam order behaviour shear load x beam circular web profile chosen represent longitudinal section number mm deep prestressed precast hollow cored floor unit known fail shear brittle manner shear link used round hooked end high strength steel h thin amorphous metal fibre used volume fraction number number percent maximum flexural strength fibre reinforced concrete frc number number n mm number number percent greater plain concrete plain concrete beam ratio eta ultimate shear resistance cracking resistance number number expected fibre beam eta number number number number h fibre eta number number fibre theoretical empirical equation developed using modified frc principal tensile stress predict ultimate shear strength given part ii
physical properties and durability of green fiber-reinforced concrete for road bridges | Dry shrinkage and brittleness are outstanding problems with the concrete in road bridges. However, the road bridge concrete has not been systematically studied. No research has fully considered the influence of age on the physical-mechanical properties of road bridge concrete. There are few reports on how the green fiber dosage affects road bridge concrete. This paper analyzes the physical properties and durability of green fiber-reinforced concrete for road bridges (RBGFRC). Firstly, calculation methods were provided for physical-mechanical properties of RBGFRC, such as crack resistance, shear capacity of oblique section, and bending capacity of normal section. Next, the physical-mechanical properties of RBGFRC were investigated in terms of flexural strength, compressive strength, splitting tensile strength, and early cracking strength; the durability of the material was discussed from three aspects: carbonation resistance, resistance to freeze-thaw cycles, and porosity. Experimental results verify the good physical properties and durability of RBGFRC. The research provides a reference for applying RBGFRC in other scenarios. | 2021 | Article | Ma, Chenglong | ANNALES DE CHIMIE-SCIENCE DES MATERIAUX | Peoples R China | 10.18280/acsm.450211 | 0 | dry shrinkage brittleness outstanding problem concrete road bridge however road bridge concrete systematically studied research fully considered influence age physical mechanical property road bridge concrete report green fiber dosage affect road bridge concrete paper analyzes physical property durability green fiber reinforced concrete road bridge rbgfrc firstly calculation provided physical mechanical property rbgfrc crack resistance shear capacity oblique section bending capacity normal section next physical mechanical property rbgfrc investigated term flexural strength compressive strength splitting tensile strength early cracking strength durability material discussed three aspect carbonation resistance resistance freeze thaw cycle porosity experimental verify good physical property durability rbgfrc research provides reference applying rbgfrc scenario
mechanical properties of l-joint with composite sandwich structure | Fiber-reinforced composite sandwich structures are widely used in many fields. The connection between the sandwich structures is the key to restrict the performance of sandwich structures. In this paper, a new type of L-joint was proposed. The load-bearing characteristics and failure modes of the structure were analyzed by experiment and finite element method. The failure modes of L-joint are fiber failure of stiffener corner and cracking of the foam at the core. The average ultimate load value of L-joint is 2.47 kN. The simulation results agree well with the experimental results, and the error is 21.1%. After improving the design of the L-joint, the stiffness is significantly improved. In addition, the bending stiffness value of new L-joint can increase by 38.6% compared with old L-joint. The results of this study can offer guidance for the structural design of new L-joint. | 2019 | Article | Li, Hongfeng; Tu, Shaowu; Liu, Yang; Lu, Xiaofeng; Zhu, Xiaolei | COMPOSITE STRUCTURES | Peoples R China | 10.1016/j.compstruct.2019.03.011 | 0 | fiber reinforced composite sandwich structure widely used many field connection sandwich structure key restrict performance sandwich structure paper new type l joint proposed load bearing characteristic failure mode structure analyzed experiment finite element method failure mode l joint fiber failure stiffener corner cracking foam core average ultimate load value l joint number number kn simulation agree well experimental error number number percent improving design l joint stiffness significantly improved addition bending stiffness value new l joint increase number number percent compared old l joint offer guidance structural design new l joint
experimental study of reinforced concrete t-beam retrofitted with ultra-high-performance concrete under cyclic and ultimate flexural loading | Structurally deficient bridges are commonly retrofitted using conventional methodologies, including reinforced concrete, steel jackets, and fiber-reinforced polymers. Although these retrofit methods aim to improve structural performance, exposure to aggressive environments may undermine the durability performance of the retrofit material. More recently, ultra-high-performance concrete (UHPC) has provided an alternative to conventional construction methods, with its superior material characteristics favoring its use in retrofit applications. In this study, a large-scale reinforced concrete (RC) T-beam is constructed and artificially damaged. The T-beam is then retrofitted with an external envelope of UHPC on all faces. Sandblasting is introduced to the surface, providing partially exposed reinforcement in the T-beam to simulate material deterioration. Additional reinforcement is placed in the web and flange, followed by casting the enveloping layer of UHPC around the specimen. The feasibility of this method is discussed, and the structural performance of the beam is assessed by subjecting the beam to cyclic and ultimate flexural loading. This paper presents the results of cyclic and ultimate testing on the RC-UHPC composite T-beam regarding load-displacement, failure mode, and strain responses. The retrofitted T-beam specimen is subjected to a cyclic loading range of 131 kN for 1.576 million cycles. Despite no visible cracks in the cyclic testing, the specimen experiences a 12.22% degradation in stiffness. During the ultimate flexural testing, the specimen shows no relative slip between the two concretes, and the typical flexural failure mode is observed. By increasing the longitudinal reinforcement ratio in the web, the failure mode can shift from localized cracking, predominantly observed in the UHPC shell, toward a more distributed cracking pattern along the length of the beam, which is similar to conventional reinforced concrete beams. | 2023 | Article | Khodayari, Abbas; Rehmat, Sheharyar; Valikhani, Alireza; Azizinamini, Atorod | MATERIALS | USA | 10.3390/ma16247595 | 0 | structurally deficient bridge commonly retrofitted using conventional methodology including reinforced concrete steel jacket fiber reinforced polymer although retrofit aim improve structural performance exposure aggressive environment may undermine durability performance retrofit material recently ultra high performance concrete uhpc provided alternative conventional construction superior material characteristic favoring use retrofit application large scale reinforced concrete rc beam constructed artificially damaged beam retrofitted external envelope uhpc face sandblasting introduced surface providing partially exposed reinforcement beam simulate material deterioration additional reinforcement placed web flange followed casting enveloping layer uhpc around specimen feasibility method discussed structural performance beam assessed subjecting beam cyclic ultimate flexural loading paper present cyclic ultimate testing rc uhpc composite beam regarding load displacement failure mode strain response retrofitted beam specimen subjected cyclic loading range number kn number number million cycle despite visible crack cyclic testing specimen experience number number percent degradation stiffness ultimate flexural testing specimen show relative slip two concrete typical flexural failure mode observed increasing longitudinal reinforcement ratio web failure mode shift localized cracking predominantly observed uhpc shell toward distributed cracking pattern along length beam similar conventional reinforced concrete beam
ritz-based static analysis method for fiber reinforced plastic rib core skew bridge superstructure | A Ritz-based static analysis procedure is described for fiber-reinforced plastic, skew bridge superstructure. or deck, with a parallel grid core. This is a simplified analysis method based on a transformed plate formulation and the classical Ritz method. The rib core bridge superstructure, or deck, is idealized as a homogeneous, orthotropic skew plate to which the Ritz method is applied to discretize the resultant, equivalent orthotropic skew plate. Three laminated skew plate examples are presented; the results are compared with finite-element solution to verify the validity of the simplified method. A practical demonstration of a rib core skew bridge superstructure is investigated using the simplified method. The procedure provides a useful analysis tool that can be used in the preliminary design stage without the use of finite-element analysis. | 2001 | Article | Aref, AJ; Alampalli, S; He, YH | JOURNAL OF ENGINEERING MECHANICS | USA | 10.1061/(asce)0733-9399(2001)127:5(450) | 0 | ritz based static procedure described fiber reinforced plastic skew bridge superstructure deck parallel grid core simplified method based transformed plate formulation classical ritz method rib core bridge superstructure deck idealized homogeneous orthotropic skew plate ritz method applied discretize resultant equivalent orthotropic skew plate three laminated skew plate example presented compared finite element solution verify validity simplified method practical demonstration rib core skew bridge superstructure investigated using simplified method procedure provides useful tool used preliminary design stage without use finite element
mechanical properties and microscopic characteristics of steel fiber coal gangue concrete | Incorporation of coal gangue in the concrete mixes can realize utilization of the solid waste and reduce extraction/use of natural aggregates. To improve the mechanical properties of coal gangue concrete, this paper studies use of steel fibre together with coal gangue coarse aggregate, coal gangue fine aggregate/sand in various concrete mixes. The effect of volume dosages of steel fibre and different levels of replacing nature coarse aggregate and river sand with coal gangue aggregates on concrete compressive strength was first investigated. Then, a design of experiment using orthogonal test was adopted to study concrete mixes with 3 factors, namely, coal gangue coarse aggregate, coal gangue sand and steel fibre, and each at 3 levels. Through multidimensional statistical data analysis of the test results, the primary and secondary factors and the optimal composition of the steel fibre reinforced coal gangue concrete were identified, and a grey prediction model for compressive strength of the concrete mixes established. The microstructural characteristics and failure mechanism of steel fiber reinforced coal gangue concrete was also studied and discussed. | 2023 | Article | Li, Jiuyang; Chen, Li; Luo, Jingwei; Zhu, Wenzhong; Fan, Xinmei; Zhu, Yuepeng; Zhang, Zicheng | FRONTIERS IN MATERIALS | Peoples R China | 10.3389/fmats.2023.1211129 | 0 | incorporation coal gangue concrete mix realize utilization solid waste reduce extraction use natural aggregate improve mechanical property coal gangue concrete paper study use steel fibre together coal gangue coarse aggregate coal gangue fine aggregate sand various concrete mix effect volume dosage steel fibre different level replacing nature coarse aggregate river sand coal gangue aggregate concrete compressive strength first investigated design experiment using orthogonal test adopted concrete mix number factor namely coal gangue coarse aggregate coal gangue sand steel fibre number level multidimensional statistical test primary secondary factor optimal composition steel fibre reinforced coal gangue concrete identified grey prediction model compressive strength concrete mix established microstructural characteristic failure mechanism steel fiber reinforced coal gangue concrete also studied discussed
experimental and numerical study on an innovative sandwich system utilizing upfrc in bridge applications | Accelerated Bridge Construction (ABC), a newly embraced construction philosophy, is a paradigm shift in bridge delivery method that includes planning, design, construction, and maintenance. Ultra High-Performance Fiber Reinforced Concrete (UHPFRC), offering superior properties such as exceptional high strength and durability, can be a smart material choice for ABC projects. Steel-Concrete-Steel Sandwich (SCSS) system using UHPFRC has the potential to merge the advanced structural performance with construction efficiency as aimed at the ABC approach. In this research, the implementation of the steel-concrete sandwich system using UHPFRC was investigated by conducting experimental and numerical studies to evaluate the behavior of the innovative proposed system called Steel-UHPFRC Sandwich. The system consists of two thin stainless-steel plates folded to form a girder without a top flange. Feasibility study on the proposed system proves that it can both facilitate and accelerate the construction process and have incredibly ductile behavior. The experimental data was also employed to validate the numerical model of the system. Simultaneously, a series of numerical models were conducted to assess the effects of the various parameters on the behavior of the proposed system. | 2019 | Article | Farzad, Mahsa; Shafieifar, Mohamadreza; Azizinamini, Atorod | ENGINEERING STRUCTURES | USA | 10.1016/j.engstruct.2018.11.052 | 0 | accelerated bridge construction abc newly embraced construction philosophy paradigm shift bridge delivery method includes planning design construction maintenance ultra high performance fiber reinforced concrete uhpfrc offering superior property exceptional high strength durability smart material choice abc project steel concrete steel sandwich sc system using uhpfrc potential merge advanced structural performance construction efficiency aimed abc approach research implementation steel concrete sandwich system using uhpfrc investigated conducting experimental numerical study evaluate behavior innovative proposed system called steel uhpfrc sandwich system consists two thin stainless steel plate folded form girder without top flange feasibility proposed system prof facilitate accelerate construction process incredibly ductile behavior experimental also employed validate numerical model system simultaneously series numerical model conducted ass effect various parameter behavior proposed system
monitoring of concrete structures using ofdr technique | Structural health monitoring is a key factor in life cycle management of infrastructures. Truly distributed fiber optic sensors are able to provide relevant information on large structures, such as bridges, dikes, nuclear power plants or nuclear waste disposal facilities. The sensing chain includes an optoelectronic unit and a sensing cable made of one or more optical fibers. A new instrument based on Optical Frequency Domain Reflectometry (OFDR), enables to perform temperature and strain measurements with a centimeter scale spatial resolution over hundred of meters and with a level of precision equal to 1 mu strain and 0.1 degrees C. Several sensing cables are designed with different materials targeting to last for decades in a concrete aggressive environment and to ensure an optimal transfer of temperature and strain from the concrete matrix to the optical fiber. Tests were carried out by embedding various sensing cables into plain concrete specimens and representative-scale reinforced concrete structural elements. Measurements were performed with an OFDR instrument; meanwhile, mechanical solicitations were imposed to the concrete element. Preliminary experiments are very promising since measurements performed with distributed sensing system are comparable to values obtained with conventional sensors used in civil engineering and with the Strength of Materials Modelling. Moreover, the distributed sensing system makes it possible to detect and localize cracks appearing in concrete during the mechanical loading. | 2011 | Proceedings Paper | Henault, J. M.; Salin, J.; Moreau, G.; Delepine-Lesoille, S.; Bertand, J.; Taillade, F.; Quiertant, M.; Benzarti, K. | REVIEW OF PROGRESS IN QUANTITATIVE NONDESTRUCTIVE EVALUATION, VOLS 30A AND 30B | France | 10.1063/1.3592094 | 0 | structural health monitoring key factor life cycle management infrastructure truly distributed fiber optic sensor able provide relevant information large structure bridge dike nuclear power plant nuclear waste disposal facility sensing chain includes optoelectronic unit sensing cable made one optical fiber new instrument based optical frequency domain reflectometry ofdr enables perform temperature strain measurement centimeter scale spatial resolution hundred meter level precision equal number mu strain number number degree c several sensing cable designed different material targeting last decade concrete aggressive environment ensure optimal transfer temperature strain concrete matrix optical fiber test carried embedding various sensing cable plain concrete specimen representative scale reinforced concrete structural element measurement performed ofdr instrument meanwhile mechanical solicitation imposed concrete element preliminary experiment promising since measurement performed distributed sensing system comparable value obtained conventional sensor used civil engineering strength material modelling moreover distributed sensing system make possible detect localize crack appearing concrete mechanical loading
a comprehensive overview of jute fiber reinforced cementitious composites | Natural fibers are eco-friendly, cost-effective, lightweight, renewable, have better thermal properties and corrosion resistance capabilities. The addition of natural fibers in cementitious composites (CCs) will be a sustainable step to enhance their mechanical properties as well as encouraging green construction. Jute fibers are cheap among all the natural fibers and are abundantly available in several developing countries. This study describes the impact of utilizing jute fibers in CCs for sustainable construction. The influence of jute fiber on the mechanical strength of CCs is reported, including compressive strength, split tensile strength, flexural strength. Additionally, the microstructure of jute fiber is discussed, and jute fiber-matrix interaction is explained. The effect of varying jute fiber length and content on the mechanical strength of CCs has been described, and optimum jute fiber length and content have been reported. The current research initiative expects to promote understanding of the concerns and difficulties encountered during the production of jute fiber reinforced CCs. It was concluded that incorporating jute fibers can enhance the strength properties of CCs if used in shorter lengths and lower volume contents, while higher volume content of jute fibers degraded the strength properties of CCs. In addition, the current research is quite limited in terms of practical applications of jute fiber reinforced CCs, and more research is needed in the future to determine their applications in civil engineering construction. Future research has been recommended in light of the different parameters discussed in this study. Moreover, this review will be helpful in promoting the use of jute fiber for the green construction of CCs. | 2021 | Article | Song, Hongwei; Liu, Jing; He, Kaiyu; Ahmad, Waqas | CASE STUDIES IN CONSTRUCTION MATERIALS | Peoples R China | 10.1016/j.cscm.2021.e00724 | 1 | natural fiber eco friendly cost effective lightweight renewable better thermal property corrosion resistance capability addition natural fiber cementitious composite cc sustainable step enhance mechanical property well encouraging green construction jute fiber cheap among natural fiber abundantly available several developing country describes impact utilizing jute fiber cc sustainable construction influence jute fiber mechanical strength cc reported including compressive strength split tensile strength flexural strength additionally microstructure jute fiber discussed jute fiber matrix interaction explained effect varying jute fiber length content mechanical strength cc described optimum jute fiber length content reported current research initiative expects promote understanding concern difficulty encountered production jute fiber reinforced cc concluded incorporating jute fiber enhance strength property cc used shorter length lower volume content higher volume content jute fiber degraded strength property cc addition current research quite limited term practical application jute fiber reinforced cc research needed future determine application civil engineering construction future research recommended light different parameter discussed moreover review helpful promoting use jute fiber green construction cc
mechanical test and constitutive model of recycled plastic fiber reinforced recycled concrete | The use of the Recycled Plastic Fiber Reinforced Recycled Concrete (RPFRRC) can not only improve the me-chanical properties of concrete, but it also can reuse the waste. The uniaxial compression test, quasi-triaxial compression test and bending-tension test of RPFRRC are carried out. Experimental results show that the compressive and flexural tensile strength of the RPFRRC can be improved by adding an appropriate content of recycled plastic fibers. For constant fiber content, the fiber length has a great influence on the compressive strength and flexural tensile strength of the RPFRRC. The confining pressure and the fiber volume ratio have a relatively large influence on the stress-strain curve of RPFRRC specimens. Considering the shortcomings of the Ottosen model, a three-dimensional constitutive model which is suitable for describing the triaxial compressive stress-strain relationship of RPFRRC is proposed. This model uses the improved equation as the equivalent uniaxial equation for the three-dimensional stress state of fiber reinforced concrete. The quasi-triaxial compression test data of the RPFRRC shows that the improved model is more consistent with the test results than the Ottosen model. The experimental data of other fiber reinforced concrete also verify that the improved model proposed in this paper is reasonable. | 2022 | Article | Guo, Shaolong; Zheng, Dongjian; Zhao, Lihong; Lu, Qun; Liu, Xiaoke | CONSTRUCTION AND BUILDING MATERIALS | Peoples R China | 10.1016/j.conbuildmat.2022.128578 | 0 | use recycled plastic fiber reinforced recycled concrete rpfrrc improve chanical property concrete also reuse waste uniaxial compression test quasi triaxial compression test bending tension test rpfrrc carried experimental show compressive flexural tensile strength rpfrrc improved adding appropriate content recycled plastic fiber constant fiber content fiber length great influence compressive strength flexural tensile strength rpfrrc confining pressure fiber volume ratio relatively large influence stress strain curve rpfrrc specimen considering shortcoming ottosen model three dimensional constitutive model suitable describing triaxial compressive stress strain relationship rpfrrc proposed model us improved equation equivalent uniaxial equation three dimensional stress state fiber reinforced concrete quasi triaxial compression test rpfrrc show improved model consistent test ottosen model experimental fiber reinforced concrete also verify improved model proposed paper reasonable
interesting green elastomeric composites: silk textile reinforced natural rubber | The reinforcement of natural rubber (NR) with particles and fibres enables their use in even high performance applications, such as in road-racing bicycle tire casings. Here, for the first time, we examine the potential of silk textiles as reinforcements in NR to produce a fully-green, flexible yet strengthened elastomeric composite material. Various material properties were evaluated and compared with similar nylon textile reinforced NR composites. Two types of NR were used: whole and purified natural rubbers. The composite samples were prepared by sandwiching a single layer of textile between layers of NR. NR/silk composites exhibited higher static and dynamic mechanical properties than NR/nylon composites. In addition, silk textiles in whole NR composites performed significantly better than purified NR composites, due to stronger fibre/matrix adhesion and better wettability in the former, as indicated by surface energy measurements and scanning electron microscopy micrographs. Such bio-based natural rubber/silk composites might find interesting applications in soft robotics and as flexible, inflatable tubes. (C) 2016 Elsevier Ltd. All rights reserved. | 2016 | Article | Smitthipong, Wirasak; Suethao, Sukontip; Shah, Darshil; Vollrath, Fritz | POLYMER TESTING | England | 10.1016/j.polymertesting.2016.08.007 | 1 | reinforcement natural rubber nr particle fibre enables use even high performance application road racing bicycle tire casing first time examine potential silk textile reinforcement nr produce fully green flexible yet strengthened elastomeric composite material various material property evaluated compared similar nylon textile reinforced nr composite two type nr used whole purified natural rubber composite sample prepared sandwiching single layer textile layer nr nr silk composite exhibited higher static dynamic mechanical property nr nylon composite addition silk textile whole nr composite performed significantly better purified nr composite due stronger fibre matrix adhesion better wettability former indicated surface energy measurement scanning electron microscopy micrographs bio based natural rubber silk composite might find interesting application soft robotics flexible inflatable tube c number ltd right reserved
environmental resistance of flax/bio-based epoxy and flax/polyurethane composites manufactured by resin transfer moulding | In recent years, many car manufacturers such as Audi, BMW and Ford have developed natural fibre composites components. The driver behind developing interior parts with natural fibres as reinforcements is to save weight without compromising mechanical properties, with the additional benefit of moving towards a more sustainable part production. Current biocomposites are based on the application of short, non-woven natural fibres. However, bonding hydrophilic natural fibres to a hydrophobic polymeric matrix can sometimes lead to a relatively poor interface, mostly because of the different polarities of the two components. In addition, natural fibre composites are highly sensitive to water absorption. The aim of this study was to compare the physical properties two biocomposites: (1) a flax/bio-based epoxy and (2) a flax/polyurethane. In fact, polyurethane is synthesized by polyaddition of an isocyanate and a polyol, an alcohol containing several hydroxyl groups. On the other hand, flax fibres are mainly composed of cellulose, a natural polymer that presents multiple hydroxyl groups. A crosslinking reaction between the polyurethane matrix and the cellulose in the fibres could increase the interface strength. Both materials were manufactured using a resin transfer moulding (RTM) process in order to maximize the fibre volume fraction and were reinforced with the same flax woven fabric. Post-cured composite samples were aged at 90%RH and 30 degrees C. The results showed that both composites followed a Fickian diffusion behaviour and that flax/polyurethane composites were less sensitive to moisture ageing than flax/bio-epoxy composite. The chemical bonds between the hydroxyl groups of the fibres and the isocyanate lead to a stronger interface which improved the mechanical properties as compared to the flax/bio-epoxy composites. When exposed to moisture, the flax/polyurethane composite have more stable mechanical performances, especially the short beam strength, the compressive strength and the compressive modulus. | 2015 | Proceedings Paper | Cuinat-Guerraz, Nils; Dumont, Marie-Josee; Hubert, Pascal | 20TH INTERNATIONAL CONFERENCE ON COMPOSITE MATERIALS | Canada |  | 1 | recent year many car manufacturer audi bmw ford developed natural fibre composite component driver behind developing interior part natural fibre reinforcement save weight without compromising mechanical property additional benefit moving towards sustainable part production current biocomposites based application short non woven natural fibre however bonding hydrophilic natural fibre hydrophobic polymeric matrix sometimes lead relatively poor interface mostly different polarity two component addition natural fibre composite highly sensitive water absorption aim compare physical property two biocomposites number flax bio based epoxy number flax polyurethane fact polyurethane synthesized polyaddition isocyanate polyol alcohol containing several hydroxyl group hand flax fibre mainly composed cellulose natural polymer present multiple hydroxyl group crosslinking reaction polyurethane matrix cellulose fibre could increase interface strength material manufactured using resin transfer moulding rtm process order maximize fibre volume fraction reinforced flax woven fabric post cured composite sample aged number percent rh number degree c showed composite followed fickian diffusion behaviour flax polyurethane composite le sensitive moisture ageing flax bio epoxy composite chemical bond hydroxyl group fibre isocyanate lead stronger interface improved mechanical property compared flax bio epoxy composite exposed moisture flax polyurethane composite stable mechanical performance especially short beam strength compressive strength compressive modulus
bionanocarbon functional material characterisation and enhancement properties in nonwoven kenaf fibre nanocomposites | Bionanocarbon as a properties enhancement material in fibre reinforced nanobiocomposite was investigated for sustainable material applications. Currently, an extensive study using the micro size of biocarbon as filler or reinforcement materials has been done. However, poor fibre-matrix interface results in poor mechanical, physical, and thermal properties of the composite. Hence in this study, the nanoparticle of biocarbon was synthesised and applied as a functional material and properties enhancement in composite material. The bionanocarbon was prepared from an oil palm shell, an agriculture waste precursor, via a single-step activation technique. The nanocarbon filler loading was varied from 0, 1, 3, and 5% as nanoparticle properties enhancement in nonwoven kenaf fibre reinforcement in vinyl ester composite using resin transfer moulding technique. The functional properties were evaluated using TEM, particle size, zeta potential, and energy dispersion X-ray (EDX) elemental analysis. While the composite properties enhancement was evaluated using physical, mechanical, morphological, thermal, and wettability properties. The result indicated excellent nanofiller enhancement of fibre-matrix bonding that significantly improved the physical, mechanical, and thermal properties of the bionanocomposite. The SEM morphology study confirmed the uniform dispersion of the nanoparticle enhanced the fibre-matrix interaction. In this present work, the functional properties of bionanocarbon from oil palm shells (oil palm industrial waste) was incorporated in nanaobiocomposite, which significantly enhance its properties. The optimum enhancement of the bionanocomposite functional properties was obtained at 3% bionanocarbon loading. The improvement can be attributed to homogeneity and improved interfacial interaction between nanoparticles, kenaf fibre, and matrix. | 2021 | Article | Rizal, Samsul; Mistar, E. M.; Rahman, A. A.; Khalil, Abdul H. P. S.; Oyekanmi, A. A.; Olaiya, N. G.; Abdullah, C. K.; Alfatah, Tata | POLYMERS | Malaysia | 10.3390/polym13142303 | 1 | bionanocarbon property enhancement material fibre reinforced nanobiocomposite investigated sustainable material application currently extensive using micro size biocarbon filler reinforcement material done however poor fibre matrix interface poor mechanical physical thermal property composite hence nanoparticle biocarbon synthesised applied functional material property enhancement composite material bionanocarbon prepared oil palm shell agriculture waste precursor via single step activation technique nanocarbon filler loading varied number number number number percent nanoparticle property enhancement nonwoven kenaf fibre reinforcement vinyl ester composite using resin transfer moulding technique functional property evaluated using tem particle size zeta potential energy dispersion x ray edx elemental composite property enhancement evaluated using physical mechanical morphological thermal wettability property result indicated excellent nanofiller enhancement fibre matrix bonding significantly improved physical mechanical thermal property bionanocomposite sem morphology confirmed uniform dispersion nanoparticle enhanced fibre matrix interaction present work functional property bionanocarbon oil palm shell oil palm industrial waste incorporated nanaobiocomposite significantly enhance property optimum enhancement bionanocomposite functional property obtained number percent bionanocarbon loading improvement attributed homogeneity improved interfacial interaction nanoparticles kenaf fibre matrix
successful encoding during natural reading is associated with fixation-related potentials and large-scale network deactivation | Reading literature (e.g., an entire book) is an enriching experience that qualitatively differs from reading a single sentence; however, the brain dynamics of such context-dependent memory remains unclear. This study aimed to elucidate mnemonic neural dynamics during natural reading of literature by performing electroencephalogram (EEG) and functional magnetic resonance imaging (fMRI). Brain activities of human participants recruited on campus were correlated with their subsequent memory, which was quantified by semantic correlation between the read text and reports subsequently written by them based on state of the art natural language processing procedures. The results of the EEG data analysis showed a significant positive relationship between subsequent memory and fixation-related EEG. Sentence-length and paragraph-length mnemonic processes were associated with N1-P2 and P3 fixation-related potential (FRP) components and fixation-related theta-band (4 - 8 Hz) EEG power, respectively. In contrast, the results of fMRI analysis showed a significant negative relationship between subsequent memory and blood oxygenation level-dependent (BOLD) activation. Sentence-length and paragraph-length mnemonic processes were associated with networks of regions forming part of the salience network and the default mode network (DMN), respectively. Taken together with the EEG results, these memory-related deactivations in the salience network and the DMN were thought to reflect the reading of sentences characterized by low mnemonic load and the suppression of task-irreverent thoughts, respectively. It was suggested that the context-dependent mnemonic process during literature reading requires large-scale network deactivation, which might reflect coordination of a range of voluntary processes during reading. | 2018 | Article | Sato, Naoyuki; Mizuhara, Hiroaki | ENEURO | Japan | 10.1523/eneuro.0122-18.2018 | 0 | reading literature e g entire book enriching experience qualitatively differs reading single sentence however brain dynamic context dependent memory remains unclear aimed elucidate mnemonic neural dynamic natural reading literature performing electroencephalogram eeg functional magnetic resonance imaging fmri brain activity human participant recruited campus correlated subsequent memory quantified semantic correlation read text report subsequently written based state art natural language processing procedure eeg showed significant positive relationship subsequent memory fixation related eeg sentence length paragraph length mnemonic process associated n1 p2 p3 fixation related potential frp component fixation related theta band number number hz eeg power respectively contrast fmri showed significant negative relationship subsequent memory blood oxygenation level dependent bold activation sentence length paragraph length mnemonic process associated network region forming part salience network default mode network dmn respectively taken together eeg memory related deactivation salience network dmn thought reflect reading sentence characterized low mnemonic load suppression task irreverent thought respectively suggested context dependent mnemonic process literature reading requires large scale network deactivation might reflect coordination range voluntary process reading
a strain energy-based damage severity correction factor method for damage identification in plate-type structures | A strain energy-based damage identification method for plate-type structures is presented. The concepts of a damage location factor (DLF) matrix and a damage severity correction factor (DSCF) matrix, which can be derived from the elemental modal strain energy, are proposed. The damage identification method using the DLF and DSCF is developed for damage localization and quantification in plate-type structures. The method consists of three steps: sensitive mode selection, damage localization, and damage quantification. The proposed method is a response-based damage identification technique which requires the modal frequencies and curvature mode shapes before and after damage. Numerical study demonstrates its viability to correctly detect the damage, approximate the damage area, and estimate the damage severity under high measurement noise and low damage severity conditions. The possibility of damage identification using the partial modal strain energy from the modal strain/curvature mode shape in one direction of plate is also explored based on the numerically simulated data. The method is further implemented on the experimental modal testing data to identify damage at three stages of increasing damage severity on a fiber-reinforced plastic (FRP) sandwich deck panel using a surface-bonded PVDF sensor array. The present DSCF-based damage identification method, as demonstrated in this study, can be used as a viable and effective technique for damage localization and quantification of plate-type structures. (C) 2011 Elsevier Ltd. All rights reserved. | 2012 | Article | Fan, Wei; Qiao, Pizhong | MECHANICAL SYSTEMS AND SIGNAL PROCESSING | USA | 10.1016/j.ymssp.2011.11.010 | 0 | strain energy based damage identification method plate type structure presented concept damage location factor dlf matrix damage severity correction factor dscf matrix derived elemental modal strain energy proposed damage identification method using dlf dscf developed damage localization quantification plate type structure method consists three step sensitive mode selection damage localization damage quantification proposed method response based damage identification technique requires modal frequency curvature mode shape damage numerical demonstrates viability correctly detect damage approximate damage area estimate damage severity high measurement noise low damage severity condition possibility damage identification using partial modal strain energy modal strain curvature mode shape one direction plate also explored based numerically simulated method implemented experimental modal testing identify damage three stage increasing damage severity fiber reinforced plastic frp sandwich deck panel using surface bonded pvdf sensor array present dscf based damage identification method demonstrated used viable effective technique damage localization quantification plate type structure c number ltd right reserved
microstructure and mechanical properties of cost-efficient 3d printed concrete reinforced with polypropylene fibers | Studying emerging and cutting-edge digital construction techniques, especially the utilization of 3D printing for concrete/mortar materials, holds significant importance due to the potential benefits that these technologies might offer over the traditional approach of casting concrete in place. In this study, a mixture composed of Portland cement, water, sand, limestone filler and polypropylene fibers was utilized for 3D printed concrete production towards the sustainable constructions approach. The benefits that sustain this statement include reduced construction time and material requirements, diminished error and cost, increase in construction safety, flexibility of architectural design, and improved quality with much less construction cost and waste. The microstructure, fresh and hardened mechanical properties of the polypropylene fiber reinforced 3D concrete were investigated. The results indicated that it is essential to attain a slump measurement of approximately 40 mm and a slump flow within the range of 140 to 160 mm, as stipulated by relevant standards (ASTM C1437 and C230/C230 M), in order to create a 3D concrete mixture suitable for extrusion. Also, the effects of printing parameters, fiber dosage, material composition, and other factors on the 3D printed concrete strength were discussed, and the corresponding adjustments were addressed. | 2023 | Article | Ungureanu, Dragos; Onutu, Catalin; Taranu, Nicolae; Vornicu, Nicoleta; Zghibarcea, Stefan Vladimir; Ghiga, Dan Alexandru; Spiridon, Ionut Alexandru | BUILDINGS | Romania | 10.3390/buildings13112813 | 0 | studying emerging cutting edge digital construction technique especially utilization 3d printing concrete mortar material hold significant importance due potential benefit technology might offer traditional approach casting concrete place mixture composed portland cement water sand limestone filler polypropylene fiber utilized 3d printed concrete production towards sustainable construction approach benefit sustain statement include reduced construction time material requirement diminished error cost increase construction safety flexibility architectural design improved quality much le construction cost waste microstructure fresh hardened mechanical property polypropylene fiber reinforced 3d concrete investigated indicated essential attain slump measurement approximately number mm slump flow within range number number mm stipulated relevant standard astm c1437 c230 c230 order create 3d concrete mixture suitable extrusion also effect printing parameter fiber dosage material composition factor 3d printed concrete strength discussed corresponding adjustment addressed
fracture strength of fiber-reinforced surface-retained anterior cantilever restorations | Purpose: This study compared the fracture strength of direct anterior cantilever fiber-reinforced composite (FRC) fixed partial dentures (FPD) reinforced with 3 types of E-glass fibers preimpregnated with either urethane tetramethacrylate, bisphenol glycidylmethacrylate/polymethyl methacrylate, or bisphenol glycidylmethacrylate monomers and 1 ultrahigh molecular weight polyethylene fiber. Failure types were also evaluated. Materials and Methods: A total of 40 caries-free, human maxillary central incisors (n = 10 per group) received surface-retained direct cantilever restoration (1 pontic) after etching and application of bonding agent. Four FRC materials were used (FRC1 = EverStick; FRC2 = BR-100; FRC3 = Interling; FRC4 Ribbond), and pontics were built up using 1 particulate filler composite (Clearfil Photo Posterior). After the fracture test, failure types were analyzed. Results: No significant difference was found between the 4 FRC types veneered with particulate filler composite (893 +/- 459 N to 1326 +/- 391 N) (P = .1278). Complete pontic fracture at the connector area was most prominent for FRC4 (90%), followed by FRC3 (70%). Only FRC2 (10%) showed some fiber fractures, with half of the fiber remaining attached on the enamel surface of the abutment. Conclusion: The fracture strengths of cantilever FPDs made of 4 FRC materials with different monomer matrices and architectures, veneered with particulate filler composite, did not show significant differences. However, failure behavior varied between groups. | 2008 | Article | Oezcan, Mutlu; Kumbuloglu, Ovul; User, Atilla | INTERNATIONAL JOURNAL OF PROSTHODONTICS | Netherlands |  | 0 | purpose compared fracture strength direct anterior cantilever fiber reinforced composite frc fixed partial denture fpd reinforced number type e glass fiber preimpregnated either urethane tetramethacrylate bisphenol glycidylmethacrylate polymethyl methacrylate bisphenol glycidylmethacrylate monomer number ultrahigh molecular weight polyethylene fiber failure type also evaluated material total number caries free human maxillary central incisor n number per group received surface retained direct cantilever restoration number pontic etching application bonding agent four frc material used frc1 everstick frc2 br number frc3 interling frc4 ribbond pontics built using number particulate filler composite clearfil photo posterior fracture test failure type analyzed significant difference found number frc type veneered particulate filler composite number number n number number n p number complete pontic fracture connector area prominent frc4 number percent followed frc3 number percent frc2 number percent showed fiber fracture half fiber remaining attached enamel surface abutment fracture strength cantilever fpd made number frc material different monomer matrix architecture veneered particulate filler composite show significant difference however failure behavior varied group
nanostructured interfaces for enhancing mechanical properties of composites: computational micromechanical studies | Computational micromechanical studies of the effect of nanostructuring and nanoengineering of interfaces, phase and grain boundaries of materials on the mechanical properties and strength of materials and the potential of interface nanostructuring to enhance the materials properties are reviewed. Several groups of materials (composites, nanocomposites, nanocrystalline metals, wood) are considered with view on the effect of nanostructured interfaces on their properties. The structures of various nanostructured interfaces (protein structures and mineral bridges in biopolymers in nacre and microfibrils in wood; pores, interphases and nanoparticles in fiber/matrix interfaces of polymer fiber reinforced composites and nanocomposites; dislocations and precipitates in grain boundaries of nanocrystalline metals) and the methods of their modeling are discussed. It is concluded that nanostructuring of interfaces and phase boundaries is a powerful tool for controlling the material deformation and strength behavior, and allows to enhance the mechanical properties and strength of the materials. Heterogeneous interfaces, with low stiffness leading to the localization of deformation, and nanoreinforcements oriented normally to the main reinforcing elements can ensure the highest damage resistance of materials. (C) 2014 Elsevier Ltd. All rights reserved. | 2015 | Article | Mishnaevsky, Leon, Jr. | COMPOSITES PART B-ENGINEERING | Denmark | 10.1016/j.compositesb.2014.08.029 | 0 | computational micromechanical study effect nanostructuring nanoengineering interface phase grain boundary material mechanical property strength material potential interface nanostructuring enhance material property reviewed several group material composite nanocomposites nanocrystalline metal wood considered view effect nanostructured interface property structure various nanostructured interface protein structure mineral bridge biopolymers nacre microfibrils wood pore interphases nanoparticles fiber matrix interface polymer fiber reinforced composite nanocomposites dislocation precipitate grain boundary nanocrystalline metal modeling discussed concluded nanostructuring interface phase boundary powerful tool controlling material deformation strength behavior allows enhance mechanical property strength material heterogeneous interface low stiffness leading localization deformation nanoreinforcements oriented normally main reinforcing element ensure highest damage resistance material c number ltd right reserved
formulation of design charts for composite submarine pressure hulls | This paper describes an experimental and a theoretical finite element (FE) numerical investigation into the collapse of 44 circular cylindrical composite tubes under external hydrostatic pressure. The results for these 44 tubes are from earlier investigations carried out by Ross et al. (2007, 2008), with the resulting design charts building upon earlier work by Ross et al. (1999) and is now presented in a new format for the first time in this paper. The investigations carried out concentrated upon fiber-reinforced plastic tube models, manufactured from a mixture of three carbon and two E-glass fiber layers. The material lay-up was 0 degrees / 90 degrees / 0 degrees / 90 degrees / 0 degrees with the carbon fibers being laid lengthwise (0 degrees) and the E-glass fibers being laid circumferentially (90 degrees). The theoretical investigations were carried out using a simple solution for isotropic materials, namely the well-known von Mises Formula, together with FE solutions of a numerical solution. The earlier investigations also used a numerical solution using the software program ANSYS (Canonsburg, PA), however the results of this work were found to be disappointing. The experimental investigations carried out showed that the composite models behaved similarly to isotropic materials previously tested, such that short models suffered collapse through axisymmetric deformation, whilst the longer tubes collapsed through nonsymmetric bifurcation buckling. Additionally, it was discovered that the models suffered failure at changes of the composite lay-up due to the manufacturing process of these particular models and these changes at which failure occurred give the appearance of being the weak points of the models. To carry out the theoretical investigations, two different types of material properties were used for the composite analysis. First, the material properties of the single layers, as supplied by the manufacturer and second, a set of material properties derived experimentally within the engineering laboratory. So as to verify the previously obtained experimental and theoretical results, the identical approach was chosen, in that MisesNP (Portsmouth, UK) was used, which is a program based on the von Mises Formula for single layer isotropic materials. The second theoretical method used two finite element analyses, using the commercial software package ANSYS. Specifically, the ANSYS analyses simulated the composite with a single layer orthographic element (Shell 93) and secondly with a multilayer element (Shell 99). Although the results from Shell 93 and Shell 99 agreed with each other, their predicted buckling pressures were, in general, higher than those predicted by the von Mises analytical method. With respect to the longer models, the von Mises solution produced a more consistent set of results, with the failure mode being elastic instability; this being highlighted when the experimentally obtained material properties were used. Hence the conclusion drawn was that the results obtained via finite element analyses produced buckling pressures that are questionable. This report provides design charts for all 44 models, using all of the theoretical approaches previously adopted, with both theoretically obtained material properties and those material property values obtained experimentally. The resulting design charts have not been previously published for all 44 models combined. These resulting design charts allow the possibility of obtaining a Plastic Knockdown Factor (PKD) for the models under investigation. Once the theoretical buckling pressures have been obtained, using either MisesNP or ANSYS, the theoretical buckling pressures can then be divided by the PKD via the design charts, so as to obtain the predicted buckling pressures. Work has been carried out by Sonardyne International Limited of Yateley, Hampshire, UK, using the design charts of Ross et al. (2007, 2008), in preference to BS5500 (British Standards Institution 2000), with substantial weight savings being made for their pressure vessels. | 2012 | Article | Smith, Paul T.; Ross, Carl T. F.; Little, Andrew P. F. | JOURNAL OF SHIP PRODUCTION AND DESIGN | England | 10.5957/jspd.28.1.110007 | 0 | paper describes experimental theoretical finite element fe numerical investigation collapse number circular cylindrical composite tube external hydrostatic pressure number tube earlier investigation carried ross et al number number resulting design chart building upon earlier work ross et al number presented new format first time paper investigation carried concentrated upon fiber reinforced plastic tube model manufactured mixture three carbon two e glass fiber layer material lay number degree number degree number degree number degree number degree carbon fiber laid lengthwise number degree e glass fiber laid circumferentially number degree theoretical investigation carried using simple solution isotropic material namely well known von mi formula together fe solution numerical solution earlier investigation also used numerical solution using software program ansys canonsburg pa however work found disappointing experimental investigation carried showed composite model behaved similarly isotropic material previously tested short model suffered collapse axisymmetric deformation whilst longer tube collapsed nonsymmetric bifurcation buckling additionally discovered model suffered failure change composite lay due manufacturing process particular model change failure occurred give appearance weak point model carry theoretical investigation two different type material property used composite first material property single layer supplied manufacturer second set material property derived experimentally within engineering laboratory verify previously obtained experimental theoretical identical approach chosen misesnp portsmouth uk used program based von mi formula single layer isotropic material second theoretical method used two finite element analysis using commercial software package ansys specifically ansys analysis simulated composite single layer orthographic element shell number secondly multilayer element shell number although shell number shell number agreed predicted buckling pressure general higher predicted von mi analytical method respect longer model von mi solution produced consistent set failure mode elastic instability highlighted experimentally obtained material property used hence drawn obtained via finite element analysis produced buckling pressure questionable report provides design chart number model using theoretical approach previously adopted theoretically obtained material property material property value obtained experimentally resulting design chart previously published number model combined resulting design chart allow possibility obtaining plastic knockdown factor pkd model investigation theoretical buckling pressure obtained using either misesnp ansys theoretical buckling pressure divided pkd via design chart obtain predicted buckling pressure work carried sonardyne international limited yateley hampshire uk using design chart ross et al number number preference bs5500 british standard institution number substantial weight saving made pressure vessel
rice plant waste reinforced polyurethane composites for use as the acoustic absorption material | Over the last decade, with the development of technology, studies to reduce noise are increasing rapidly. It is known that flexible polyurethane foams, which are one of the most preferred materials in sound insulation, can be achieved even more superior properties with natural fiber reinforcement. With the use of natural waste in the studies carried out in this field, both ecological and economic benefits will be provided. In this study, it was decided to use rice plant waste as a reinforcement. Untreated fibers and the fibers treated with 10% NaOH for 15 min were subjected to FTIR analysis and examined morphologically with SEM. These fibers are incorporated into the flexible polyurethane foam in the proportion of 5%, 10%, 15% and 20% by weight and the composites were obtained. As a result of the mechanical tests, the tensile strength, elongation and elasticity module values of the composites were examined. Untreated and treated 5% fiber reinforced composites have been found to have the best performance. Their morphological structures were observed and their densities were calculated. Sound absorption performances were evaluated by considering the cell and pore structures and sizes and the densities of these composites. It has been determined treated 5% rice plant waste reinforced composite has the best sound absorption property. (C) 2020 Elsevier Ltd. All rights reserved. | 2021 | Article | Olcay, Hilal; Kocak, Emine Dilara | APPLIED ACOUSTICS | Turkey | 10.1016/j.apacoust.2020.107733 | 0 | last decade development technology study reduce noise increasing rapidly known flexible polyurethane foam one preferred material sound insulation achieved even superior property natural fiber reinforcement use natural waste study carried field ecological economic benefit provided decided use rice plant waste reinforcement untreated fiber fiber treated number percent naoh number min subjected ftir examined morphologically sem fiber incorporated flexible polyurethane foam proportion number percent number percent number percent number percent weight composite obtained result mechanical test tensile strength elongation elasticity module value composite examined untreated treated number percent fiber reinforced composite found best performance morphological structure observed density calculated sound absorption performance evaluated considering cell pore structure size density composite determined treated number percent rice plant waste reinforced composite best sound absorption property c number ltd right reserved
3d-printed wood-fiber reinforced architected cellular composites | Enhancing thermomechanical properties of bio-based polymers by the introduction of cellulose-based compounds not only paves the way for developing sustainable materials but also opens new opportunities in low-cost additive manufacturing. Herein, a novel accessible methodology is provided for integrating waste wood fibers, a versatile renewable resource of cellulose, into polylactic acid (PLA) polymers to produce sustainable wood-fiber reinforced PLA (WF-PLA) filaments and then to 3D print high-performance architected cellular composites. The experimental results demonstrate increased stiffness (18%), ultimate strength (9%), fracture strain (15%), toughness (44%), thermal conductivity (23%), and reduced overall density (10%) for 3D-printed composite dogbones made of optimum wood-fiber contents, compared with the PLA counterpart. Following the growing interest in architected cellular solids, a rising class of advanced materials with superior multifunctional properties, WF-PLA filaments are used to 3D print two quasi-isotropic cellular materials, hexagonal and novel mixed square (isomixed) microarchitectures. The WF-PLA isomixed cell exhibits considerably enhanced stiffness (91%) and ultimate strength (48%) compared with the PLA hexagonal honeycombs. The WF-PLA architected composites offer a first-of-a-kind strategy to additively manufacture sustainable advanced materials with enhanced thermomechanical properties out of low-cost waste materials through an optimized material composition and the rational design of underlying microarchitectures. | 2020 | Article | Estakhrianhaghighi, Ehsan; Mirabolghasemi, Armin; Zhang, Yingnan; Lessard, Larry; Akbarzadeh, Abdolhamid | ADVANCED ENGINEERING MATERIALS | Canada | 10.1002/adem.202000565 | 1 | enhancing thermomechanical property bio based polymer introduction cellulose based compound pave way developing sustainable material also open new opportunity low cost additive manufacturing herein novel accessible methodology provided integrating waste wood fiber versatile renewable resource cellulose polylactic acid pla polymer produce sustainable wood fiber reinforced pla wf pla filament 3d print high performance architected cellular composite experimental demonstrate increased stiffness number percent ultimate strength number percent fracture strain number percent toughness number percent thermal conductivity number percent reduced overall density number percent 3d printed composite dogbones made optimum wood fiber content compared pla counterpart following growing interest architected cellular solid rising class advanced material superior multifunctional property wf pla filament used 3d print two quasi isotropic cellular material hexagonal novel mixed square isomixed microarchitectures wf pla isomixed cell exhibit considerably enhanced stiffness number percent ultimate strength number percent compared pla hexagonal honeycomb wf pla architected composite offer first kind strategy additively manufacture sustainable advanced material enhanced thermomechanical property low cost waste material optimized material composition rational design underlying microarchitectures
in vitro validation of a shape-optimized fiber-reinforced dental bridge | Objective. To improve its mechanical performance, structural optimization had been used in a previous study to obtain an alternative design for a 3-unit inlay-retained fiber-reinforced composite (FRC) dental bridge. In that study, an optimized layout of the FRC substructure had been proposed to minimize stresses in the veneering composite and interfacial stresses between the composite and substructure. The current work aimed to validate in vitro the improved fracture resistance of the optimized design. Methods. All samples for the 3-unit inlay-retained FRC dental bridge were made with glass-fibers (FibreKor) as the substructure, surrounded by a veneering composite (GC Gradia). Two different FRC substructure designs were prepared: a conventional (n = 20) and an optimized design (n = 21). The conventional design was a straight beam linking one proximal box to the other, while the optimized design was a curved beam following the lower outline of the pontic. All samples were loaded to 400 N on a universal test machine (MTS 810) with a loading speed of 0.2 mm/min. During loading, the force and displacement were recorded. Meanwhile, a two-channel acoustic emission (AE) system was used to monitor the development of cracks during loading. Results. The load-displacement curves of the two groups displayed significant differences. For the conventional design, there were numerous drops in load corresponding to local damage of the sample. For the optimized design, the load curves were much smoother. Cracks were clearly visible on the surface of the conventional group only, and the directions of those cracks were perpendicular to those of the most tensile stresses. Results from the more sensitive AE measurement also showed that the optimized design had, on average, fewer cracking events: 38 versus 2969 in the conventional design. Significance. The much lower number of AE events and smoother load-displacement curves indicated that the optimized FRC bridge design had a higher fracture resistance. It is expected that the optimized design will significantly improve the clinical performance of FRC bridges. (C) 2011 Academy of Dental Materials. Published by Elsevier Ltd. All rights reserved. | 2011 | Article | Chen, YungChung; Li, Haiyan; Fok, Alex | DENTAL MATERIALS | USA | 10.1016/j.dental.2011.08.402 | 0 | objective improve mechanical performance structural optimization used previous obtain alternative design number unit inlay retained fiber reinforced composite frc dental bridge optimized layout frc substructure proposed minimize stress veneering composite interfacial stress composite substructure current work aimed validate vitro improved fracture resistance optimized design sample number unit inlay retained frc dental bridge made glass fiber fibrekor substructure surrounded veneering composite gc gradia two different frc substructure design prepared conventional n number optimized design n number conventional design straight beam linking one proximal box optimized design curved beam following lower outline pontic sample loaded number n universal test machine mt number loading speed number number mm min loading force displacement recorded meanwhile two channel acoustic emission ae system used monitor development crack loading load displacement curve two group displayed significant difference conventional design numerous drop load corresponding local damage sample optimized design load curve much smoother crack clearly visible surface conventional group direction crack perpendicular tensile stress sensitive ae measurement also showed optimized design average fewer cracking event number versus number conventional design significance much lower number ae event smoother load displacement curve indicated optimized frc bridge design higher fracture resistance expected optimized design significantly improve clinical performance frc bridge c number academy dental material published ltd right reserved
a review on inspection and maintenance of frp structures | FRP is extensively used today in all domains like concrete structures in Civil engineering, spacecraft in Aerospace Industry. It is also used in elevator and bridge cables. Although FRP has some remarkable properties, it undergoes fatigue and damage and sometimes, undetectable defects are formed. Defects like de-lamination or voids occur due to manufacturing errors, or exposure to external environmental factors can result in BVID. Thus, FRP structures have to undergo inspection to ensure its continued use and safety. The inspection and maintenance methods most commonly employed in FRP structures are NDT or Non-Destructive Testing and CM or Condition Monitoring. The integral part of both, NDT and CM is SHM. NDT is a type of inspection method wherein the sample is tested without damaging it whatsoever. NDT is commonly used for reasons such as low cost, high reliability. The techniques involving NDT are Acoustic Emission Testing, Thermography, Ultrasonic Testing, Eddy-Current testing, Radiography. This paper discusses and reviews the various types of Inspection Techniques in NDT and SHM. | 2019 | Proceedings Paper | Vishwanath, Rakshith; Rohit, Benjamin | 2019 4TH INTERNATIONAL CONFERENCE ON MECHANICAL, MANUFACTURING, MODELING AND MECHATRONICS (IC4M 2019) & 2019 4TH INTERNATIONAL CONFERENCE ON DESIGN ENGINEERING AND SCIENCE (ICDES 2019) | India | 10.1088/1757-899x/520/1/012003 | 0 | frp extensively used today domain like concrete structure civil engineering spacecraft aerospace industry also used elevator bridge cable although frp remarkable property undergoes fatigue damage sometimes undetectable defect formed defect like de lamination void occur due manufacturing error exposure external environmental factor result bvid thus frp structure undergo inspection ensure continued use safety inspection maintenance commonly employed frp structure ndt non destructive testing cm condition monitoring integral part ndt cm shm ndt type inspection method wherein sample tested without damaging whatsoever ndt commonly used reason low cost high reliability technique involving ndt acoustic emission testing thermography ultrasonic testing eddy current testing radiography paper discus review various type inspection technique ndt shm
sustainable polymers and sisal fibers based green composites: a detailed characterization and analysis | In the global pursuit of using sustainable constituents for developing composite materials, the current investigation has paid particular attention to the most promising biopolymers, such as poly(lactic acid) (PLA) and bio-based poly(butylene succinate) (bio PBS). The research endeavor emphasizes a comparative assessment of short sisal fiber (SF) reinforced (10, 20, and 30 wt%) PLA and bio PBS biocomposites. The analysis and discussion have been reported for the thermal, mechanical, crystallinity, and dynamic mechanical behavior of developed composite materials. Based on mechanical properties, the optimal fiber loading for SF/PLA and SF/bio PBS biocomposites was 20 and 30 wt%, respectively. The developed composites have shown a considerable improvement in crystallinity of 17.88 and 41.13% at 20 and 30 wt% of fiber loading in SF/PLA and SF/bio PBS, respectively. The maximum storage modulus values of 14.23 GPa (20SF/PLA) and 11.74 GPa (30SF/bio PBS) were observed. The loss modulus of the SF/PLA and SF/bio PBS composites was around 74 and 89% higher than the loss modulus of the PLA and the bio PBS matrix, respectively. Overall, composites fabricated with bio PBS (SF/bio PBS) have shown better crystallinity, thermal stability, and ease of processing than SF/PLA composites. | 2023 | Article | Kumar, Karri Santhosh; Gairola, Sandeep; Singh, Inderdeep | EXPRESS POLYMER LETTERS | India | 10.3144/expresspolymlett.2023.74 | 1 | global pursuit using sustainable constituent developing composite material current investigation paid particular attention promising biopolymers poly lactic acid pla bio based poly butylene succinate bio pb research endeavor emphasizes comparative assessment short sisal fiber sf reinforced number number number wt percent pla bio pb biocomposites discussion reported thermal mechanical crystallinity dynamic mechanical behavior developed composite material based mechanical property optimal fiber loading sf pla sf bio pb biocomposites number number wt percent respectively developed composite shown considerable improvement crystallinity number number number number percent number number wt percent fiber loading sf pla sf bio pb respectively maximum storage modulus value number number gpa 20sf pla number number gpa 30sf bio pb observed loss modulus sf pla sf bio pb composite around number number percent higher loss modulus pla bio pb matrix respectively overall composite fabricated bio pb sf bio pb shown better crystallinity thermal stability ease processing sf pla composite
material properties of frc with recycled aggregate | The sustainable ecology belongs to the most important issues today. In this field a use of recycled materials is of great interest to people. Consequently, incorporation of industrial waste, concrete and brick scraps and other rubbish into products for civil engineering use is very important. Certain results from experiments carried out in laboratory on standard samples are emerged in this paper. Since the material is not yet enough approved, three main targets are addressed. The first involves the behaviour of fiber reinforced concrete based on aggregates from various recycled material. Then the influence of distance among two or more fibers is observed. For completeness the results from shear tests are presented in the end of this paper. | 2011 | Article | Trckova, Jirina; Prochazka, Petr | ACTA GEODYNAMICA ET GEOMATERIALIA | Czech Republic |  | 0 | sustainable ecology belongs important issue today field use recycled material great interest people consequently incorporation industrial waste concrete brick scrap rubbish product civil engineering use important certain experiment carried laboratory standard sample emerged paper since material yet enough approved three main target addressed first involves behaviour fiber reinforced concrete based aggregate various recycled material influence distance among two fiber observed completeness shear test presented end paper
study on effects of different patterns and cracking for wastes frp (used banner) wrapping on compressive strength of confined concrete | Previous researches have shown that FRP are being introduce into wide variety of civil engineering applications. Fibre Reinforce Concrete (FRP) are also used as repairing method in concrete structures. FRP such as S-glass, AR-glass, E-glass, C-glass, and Aramid Fibre are the common material used in industry. The FRP strips provide the necessary longitudinal and hoop reinforcement. However, there are lots waste materials that can be form as fibre and used in repairing. Banner is a type of waste material fibre that can be used in repairing. In this study, banner will be used as the replacement of the common FRP. The confined concrete (cylinder) of 300mm height and 150mm diameter were cast with M35 grade concrete and tested until it is crack. Next banner are used as the wrapping along the cracking of the concrete with three different pattern that are full wrapping, two band wrapping and cross wrapping using epoxy. Epoxy is a common name for a type of strong adhesive used for sticking things together and covering surface. The objective of this study is to determine the maximum strength and the effect of different patterns wrapping of FRP (banner) on the compressive strength of confined concrete. The results are shows that banner are suitable as a replacement of material for FRP. | 2017 | Proceedings Paper | Leman, Alif Syazani; Shahidan, Shahiron; Azmi, M. A. M.; Senin, Mohamad Syamir; Ali, N.; Abdullah, S. R.; Zuki, S. S. Mohd; Ibrahim, M. H. Wan; Nazri, Fadzli Mohamed | GLOBAL CONGRESS ON CONSTRUCTION, MATERIAL AND STRUCTURAL ENGINEERING 2017 (GCOMSE2017) | Malaysia | 10.1088/1757-899x/271/1/012016 | 0 | previous research shown frp introduce wide variety civil engineering application fibre reinforce concrete frp also used repairing method concrete structure frp glass ar glass e glass c glass aramid fibre common material used industry frp strip provide necessary longitudinal hoop reinforcement however lot waste material form fibre used repairing banner type waste material fibre used repairing banner used replacement common frp confined concrete cylinder 300mm height 150mm diameter cast m35 grade concrete tested crack next banner used wrapping along cracking concrete three different pattern full wrapping two band wrapping cross wrapping using epoxy epoxy common name type strong adhesive used sticking thing together covering surface objective determine maximum strength effect different pattern wrapping frp banner compressive strength confined concrete show banner suitable replacement material frp
effect of core corrugation angle on static compression of self-reinforced pp sandwich panels and bending energy absorption of sandwich beams | The structural weight of an electric vehicle and its material's recyclability are the important parameters to optimize the overall cost as well as the mileage of a vehicle. Self-reinforced polymer composites (SRCs) can be potentially used for these applications because of their 100% recyclability as compared with multicomponent traditional epoxy matrix based fibre reinforced composites. In case of SRCs the fibres and matrix are synthesized from same family of polymers. An optimization study is required based on integration of material and structural parameters to reduced overall weight of the vehicles while keeping the strength up to the safety mark. We fabricated self-reinforced polypropylene (SrPP) sandwich structures through an ex-situ consolidation based fabrication method. An FEA based study was conducted to optimize the effect of core corrugation angle of sandwiched structures on out of plane compressive strength and flexural strength of SrPP sandwiched beams. The finite element study was preferred in order to save the experimental cost. Beams with 60 degrees core corrugation angle have optimal flexural properties. The sandwiched panels with 45 degrees corrugated core exhibited optimal stiffness while maximum energy absorption capacity was shown with 60 degrees corrugated core sandwiched structures. | 2021 | Article | Imran, Ali; Qi, Shijie; Shi, Pengcheng; Imran, Muhammad; Liu, Dong; Zhu, Yingdan; Yang, Guilin | JOURNAL OF COMPOSITE MATERIALS | Peoples R China | 10.1177/0021998320960531 | 0 | structural weight electric vehicle material recyclability important parameter optimize overall cost well mileage vehicle self reinforced polymer composite srcs potentially used application number percent recyclability compared multicomponent traditional epoxy matrix based fibre reinforced composite case srcs fibre matrix synthesized family polymer optimization required based integration material structural parameter reduced overall weight vehicle keeping strength safety mark fabricated self reinforced polypropylene srpp sandwich structure ex situ consolidation based fabrication method fea based conducted optimize effect core corrugation angle sandwiched structure plane compressive strength flexural strength srpp sandwiched beam finite element preferred order save experimental cost beam number degree core corrugation angle optimal flexural property sandwiched panel number degree corrugated core exhibited optimal stiffness maximum energy absorption capacity shown number degree corrugated core sandwiched structure
enhancing the low-velocity impact resistance of ultra-high performance concrete by an optimized layered-structure concept | Low-velocity impacts are common in the civil engineering field. Ultra-High Performance Fiber Reinforced Concrete (UHPFRC) is a promising material to resist these impacts. When a UHPFRC beam is under low-velocity impacts, the damage in its distant region caused by the reflected tensile waves is far more serious than that in the impacted region caused by compression. This damage distribution and the more significant effects of steel fibers on the tensile properties of UHPFRC inspire the concept of applying a layered structure with different fiber amounts at different regions of the beam. This study investigates the dynamic resistance of layered UHPFRC under repeated low-velocity drop-weight impacts. The results show that the double-layered UHPFRC achieves superior resistant capacity compared to its single-layered counterpart, e.g. an approximate 28% enhancement of the absorbed impact energy is obtained by the double-layered beam U0.6h-1.6h than that of the corresponding single-layered UHPFRC with an identical fiber amount. Further, a new model to estimate the absorbed energy of the layered UHPFRC under multiple drop-weight impacts is developed and validated using the experimental results. By separating the contributions of the matrix and the fiber, the model confirms the important effects of the steel fibers on the beam absorbed impact energy, as well as the improved fiber utilization efficiency of the double-layered beam. This study contributes to improving the dynamic performance of UHPFRC under lowvelocity impacts, and promotes the potential utilization of layered UHPFRC composite in civil engineering. | 2020 | Article | Cao, Y. Y. Y.; Liu, G.; Brouwers, H. J. H.; Yu, Qingliang | COMPOSITES PART B-ENGINEERING | Netherlands | 10.1016/j.compositesb.2020.108221 | 0 | low velocity impact common civil engineering field ultra high performance fiber reinforced concrete uhpfrc promising material resist impact uhpfrc beam low velocity impact damage distant region caused reflected tensile wave far serious impacted region caused compression damage distribution significant effect steel fiber tensile property uhpfrc inspire concept applying layered structure different fiber amount different region beam investigates dynamic resistance layered uhpfrc repeated low velocity drop weight impact show double layered uhpfrc achieves superior resistant capacity compared single layered counterpart e g approximate number percent enhancement absorbed impact energy obtained double layered beam u0 6h number 6h corresponding single layered uhpfrc identical fiber amount new model estimate absorbed energy layered uhpfrc multiple drop weight impact developed validated using experimental separating contribution matrix fiber model confirms important effect steel fiber beam absorbed impact energy well improved fiber utilization efficiency double layered beam contributes improving dynamic performance uhpfrc lowvelocity impact promotes potential utilization layered uhpfrc composite civil engineering
a combined electromagnetic induction and radar-based test for quality control of steel fibre reinforced concrete | In this paper, the authors made an attempt to detect the fibre content and fibre spacing in a steel fibre reinforced concrete (SFRC) industrial floor. Two non-destructive testing (NDT) methods, an electromagnetic induction technique and a radar-based technique, were applied. The first method allowed us to detect the spacing in subsequent layers located in the thickness of the slab. The result of the second method was a 3D visualization of the detected fibre in the volume of concrete slab. The conducted tests showed aptitude and limitations of the applied methods in estimating fibre volume and spacing. The two techniques also allowed us to locate the areas with relatively low fibre concentration, which are very likely to be characterized by low mechanical properties. | 2019 | Article | Kobaka, Janusz; Katzer, Jacek; Ponikiewski, Tomasz | MATERIALS | Poland | 10.3390/ma12213507 | 0 | paper made attempt detect fibre content fibre spacing steel fibre reinforced concrete sfrc industrial floor two non destructive testing ndt electromagnetic induction technique radar based technique applied first method allowed u detect spacing subsequent layer located thickness slab result second method 3d visualization detected fibre volume concrete slab conducted test showed aptitude limitation applied estimating fibre volume spacing two technique also allowed u locate area relatively low fibre concentration likely characterized low mechanical property
a solvent free graft copolymerization of maleic anhydride onto cellulose acetate butyrate bioplastic by reactive extrusion | Interfacial adhesion between fibers and matrix is a crucial factor for effective stress transfer from matrix to fiber; especially in short fiber reinforced composite systems. The use of a chemical compatibilizer is an efficient means to achieve such adhesion. Maleic anhydride-grafted-cellulose acetate butyrate (CAB-g-MA) is one such compatibilizer which can be used in biocomposite fabrication, and this has been synthesized in our laboratory by utilizing a twin-screw reactive extrusion process in the presence of a free radical initiator (2,5-dimethyl-2,5-di(tert-butylperoxy)hexane). The unique feature of this process is its solvent-free approach for U - of maleic anhydride onto CAB, without hydroxyl group protection. CAB-g-MA was characterized using FTIR as well as by a non-aqueous titration method. The effects of initiator and monomer concentrations and various processing conditions on the graft content were also investigated. The preliminary results show that by adding approximately 10 wt.-% of CAB-g-MA into a plasticized cellulose acetate butyrate (TEB)-industrial hemp fiber biocomposites system, an improvement in tensile strength (20%) and in tensile, modulus (45%) were obtained. These results are promising in that they pave the way for future studies involving the use of CAB-g-MA as a suitable compatibilizer for cellulose esternatural fiber biocomposites. | 2006 | Article | Wibowo, AC; Desai, SM; Mohanty, AK; Drzal, LT; Misra, M | MACROMOLECULAR MATERIALS AND ENGINEERING | USA | 10.1002/mame.200500171 | 1 | interfacial adhesion fiber matrix crucial factor effective stress transfer matrix fiber especially short fiber reinforced composite system use chemical compatibilizer efficient mean achieve adhesion maleic anhydride grafted cellulose acetate butyrate cab g one compatibilizer used biocomposite fabrication synthesized laboratory utilizing twin screw reactive extrusion process presence free radical initiator number number dimethyl number number di tert butylperoxy hexane unique feature process solvent free approach u maleic anhydride onto cab without hydroxyl group protection cab g characterized using ftir well non aqueous titration method effect initiator monomer concentration various processing condition graft content also investigated preliminary show adding approximately number wt percent cab g plasticized cellulose acetate butyrate teb industrial hemp fiber biocomposites system improvement tensile strength number percent tensile modulus number percent obtained promising pave way future study involving use cab g suitable compatibilizer cellulose esternatural fiber biocomposites
selecting design strategies using multi-criteria decision making to improve the sustainability of buildings | The building sector is one of the largest consumers of natural resources and energy in the world. Design strategies to improve the energy efficiency can decrease the negative impacts of a building. In order to evaluate and select the most appropriate design strategies for buildings, they should be analysed through a multidisciplinary approach based on sustainable development. The objective of this study is to propose a method that combines adaptive thermal comfort, climate change, life cycle assessment, life cycle cost analysis and multi-criteria decision making to help selecting the best design strategies to improve the sustainability of buildings. The method presented herein is based on a system of indicators that allows a comprehensive evaluation of design strategies. A multi-family social building, located in Milan, northern Italy, was used as a case study considering a 100-year lifespan. Six design strategies were evaluated. The EnergyPlus computer programme was used to estimate the annual energy demand for air-conditioning alone, with and without the design strategies. Three different databases were used to perform the life cycle analysis. For the life cycle cost analysis, the cost of each strategy was estimated based on the pricelist of the Milan Chamber of Commerce (Camera di Commercio di Milano). The results show that there will be an average increase of 53% in the cooling energy demand and a decrease of 49% in the heating energy demand in 2080 compared to the consumption in 2017. The design strategy with the highest level of sustainability was a reinforced concrete frame with rectified bricks, followed by a reinforced concrete frame with cellular concrete blocks and by cross-laminated timber (X-Lam) and wood fibre. This research highlighted the need for the use of a multi-criteria method to ensure the right selection of design strategies to obtain more sustainable buildings. | 2018 | Article | Invidiata, Andrea; Lavagna, Monica; Ghisi, Enedir | BUILDING AND ENVIRONMENT | Brazil | 10.1016/j.buildenv.2018.04.041 | 0 | building sector one largest consumer natural resource energy world design strategy improve energy efficiency decrease negative impact building order evaluate select appropriate design strategy building analysed multidisciplinary approach based sustainable development objective propose method combine adaptive thermal comfort climate change life cycle assessment life cycle cost multi criterion decision making help selecting best design strategy improve sustainability building method presented herein based system indicator allows comprehensive evaluation design strategy multi family social building located milan northern italy used case considering number year lifespan six design strategy evaluated energyplus computer programme used estimate annual energy demand air conditioning alone without design strategy three different database used perform life cycle life cycle cost cost strategy estimated based pricelist milan chamber commerce camera di commercio di milano show average increase number percent cooling energy demand decrease number percent heating energy demand number compared consumption number design strategy highest level sustainability reinforced concrete frame rectified brick followed reinforced concrete frame cellular concrete block cross laminated timber x lam wood fibre research highlighted need use multi criterion method ensure right selection design strategy obtain sustainable building
compressive and flexural behaviours of a new steel-fibre-reinforced recycled aggregate concrete with crumb rubber | Using recycled concrete and crumb rubber as aggregates to produce green concrete is a promising technology toward sustainability in the construction industry. In this study, the compressive and flexural behaviours of a new type of concrete material, rubber crumb and steel-fibre-reinforced recycled aggregate concrete (RSRAC), are investigated. To popularise the application of this new type of green building material, an experimental study was conducted to investigate the effect of the rubber content on the compressive and flexural behaviours of RSRAC. A total of 18 cubes (150 mm) and 18 cylinders (150 mm x 200 mm) were tested under axial compressive loading, and 18 prisms of 150 x 150 x 550 mm were tested subjected to three-point bending. The crumb rubber content was varied in the investigation at levels of 0%, 4%, 8%, 12% and 16% by volume substitution of sand. Recycled concrete aggregate (RCA) was introduced into the concrete mixture by 100% volume substitution of natural coarse aggregate (NCA), and 1% volumetric quantity of steel fibre was added to the concrete mixture. The effect of the rubber content on the compressive and flexural strength, failure mode, modulus of elasticity and toughness of RSRAC was analysed. The results indicate that RSRAC with an optimal rubber content displays good compressive behaviour compared with normal NCA concrete. RSRAC is also a more environmentally friendly alternative to normal rubber concrete for use in the flexural members of concrete structures. (c) 2015 Elsevier Ltd. All rights reserved. | 2015 | Article | Xie Jian-he; Guo Yong-chang; Liu Li-sha; Xie Zhi-hong | CONSTRUCTION AND BUILDING MATERIALS | Peoples R China | 10.1016/j.conbuildmat.2015.01.036 | 0 | using recycled concrete crumb rubber aggregate produce green concrete promising technology toward sustainability construction industry compressive flexural behaviour new type concrete material rubber crumb steel fibre reinforced recycled aggregate concrete rsrac investigated popularise application new type green building material experimental conducted investigate effect rubber content compressive flexural behaviour rsrac total number cube number mm number cylinder number mm x number mm tested axial compressive loading number prism number x number x number mm tested subjected three point bending crumb rubber content varied investigation level number percent number percent number percent number percent number percent volume substitution sand recycled concrete aggregate rca introduced concrete mixture number percent volume substitution natural coarse aggregate nca number percent volumetric quantity steel fibre added concrete mixture effect rubber content compressive flexural strength failure mode modulus elasticity toughness rsrac analysed indicate rsrac optimal rubber content display good compressive behaviour compared normal nca concrete rsrac also environmentally friendly alternative normal rubber concrete use flexural member concrete structure c number ltd right reserved
macro and micromechanical preliminary assessment of the tensile strength of particulate rapeseed sawdust reinforced polypropylene copolymer biocomposites for its use as building material | The growing environmental awareness promotes the research of greener and more sustainable materials for their use in building materials. Polyolefin-based wood plastic composites (WPCs) have attracted the attention of researchers in the last decades mainly due to their improved mechanical properties, low weight and low cost. On the other hand, rapeseed is one of the most extended harvests in the world and their production is expected to increase in the next years, according to FAO (Food and Agriculture Organization). Rapeseed is mainly used for the production of biodiesel, and moving from an oil-based economy to a bio-based economy will presumably involve increases of rapeseed production. Its harvest produces high amount of agroforestry residue in the shape of integral stems which can be exploited as polymer reinforcing element, although very little information is found in the literature in this respect. In this work, the viability of rapeseed sawdust reinforced polypropylene copolymer composites was analysed regarding its mechanical tensile strength. Besides, the coupling agent percentage to ensure the best performance was also studied. The tensile strength of the produced composites has been modelled using well-known micromechanical models which allow the determination of the fibre and matrix contributions to the composite strength. The results showed that competitive green composite materials can be obtained using a byproduct of rapeseed harvesting. (C) 2018 Elsevier Ltd. All rights reserved. | 2018 | Article | Oliver-Ortega, Helena; Angel Chamorro-Trenado, Miguel; Soler, Jordi; Mutje, Pere; Vilaseca, Fabiola; Espinach, Francesc X. | CONSTRUCTION AND BUILDING MATERIALS | Spain | 10.1016/j.conbuildmat.2018.02.158 | 1 | growing environmental awareness promotes research greener sustainable material use building material polyolefin based wood plastic composite wpcs attracted attention researcher last decade mainly due improved mechanical property low weight low cost hand rapeseed one extended harvest world production expected increase next year according fao food agriculture organization rapeseed mainly used production biodiesel moving oil based economy bio based economy presumably involve increase rapeseed production harvest produce high amount agroforestry residue shape integral stem exploited polymer reinforcing element although little information found literature respect work viability rapeseed sawdust reinforced polypropylene copolymer composite analysed regarding mechanical tensile strength besides coupling agent percentage ensure best performance also studied tensile strength produced composite modelled using well known micromechanical model allow determination fibre matrix contribution composite strength showed competitive green composite material obtained using byproduct rapeseed harvesting c number ltd right reserved
micron down feather fibers reinforced cellulose composite aerogel with excellent acoustic and thermal insulation | Cellulose aerogel as the third generation of aerogel materials has become a hotspot. However, the poor mechanical property and dimensional stability of cellulose aerogel restrict its application. In this study, the micron down feather fibers (DFF) was used as the reinforcing material to prepare the cellulose composite aerogels by dispersion DFF in the carboxymethyl cellulose (CMC) matrix. The prepared CMC/DFF composite aerogel with low density (0.0389-0.0428 g/cm(3)) and high porosity (about 97%). The effects of down fiber mass fraction on the mechanical and insulation properties of cellulose composite aerogel were studied. The addition of down feather fibers in the CMC aerogels could improve the mechanical property by increasing the compressive stresses at the 80% compressive strain about 75%. The CMC/DFF composite aerogels also could obtain excellent acoustic and thermal insulation properties with the sound absorption coefficient of 0.991 and thermal conductive of 0.06012 W/mK. The reinforcing mechanism of down fiber on cellulose aerogel was studied. The improvement of mechanical property of CMC aerogels by down feather fibers was due to the physical reinforcement by broadening the layers space of composite aerogels and the chemical reinforcement by forming the cross-linking system with CMC matrix and DFF through glutaraldehyde. Therefore, this research provides a novel strategy for preparation of cellulose composite aerogels with excellent acoustic and thermal insulation, and reinforced mechanical property by using the waste bio-based micron down feather fibers. | 2023 | Article | Sun, Weihao; Fang, Yinchun; Wu, Lingshuang; Liu, Xinhua | JOURNAL OF POROUS MATERIALS | Peoples R China | 10.1007/s10934-022-01403-1 | 1 | cellulose aerogel third generation aerogel material become hotspot however poor mechanical property dimensional stability cellulose aerogel restrict application micron feather fiber dff used reinforcing material prepare cellulose composite aerogels dispersion dff carboxymethyl cellulose cmc matrix prepared cmc dff composite aerogel low density number number number number g cm number high porosity number percent effect fiber mass fraction mechanical insulation property cellulose composite aerogel studied addition feather fiber cmc aerogels could improve mechanical property increasing compressive stress number percent compressive strain number percent cmc dff composite aerogels also could obtain excellent acoustic thermal insulation property sound absorption coefficient number number thermal conductive number number w mk reinforcing mechanism fiber cellulose aerogel studied improvement mechanical property cmc aerogels feather fiber due physical reinforcement broadening layer space composite aerogels chemical reinforcement forming cross linking system cmc matrix dff glutaraldehyde therefore research provides novel strategy preparation cellulose composite aerogels excellent acoustic thermal insulation reinforced mechanical property using waste bio based micron feather fiber
resistance factors for reliability based-design of fiber reinforced concrete suspended slabs in flexure | Due to the inherent uncertainties in the properties of construction materials, fabrication pro-cesses, applied loads, and the approximate nature of analysis methods, modern design codes have adopted the Load and Resistance Factor Design format (LRFD) to design civil engineering structures. In this format, loads and resistance are factored to consider the random nature of design variables. For instance, the reinforced concrete suspended slabs design is covered by ACI 318 [(Committee 318, 2019) 11 code, which is currently based on the LRFD format. On the other hand, the design of fiber reinforced concrete suspended (FRC) slabs fall under ACI 544.4 [(Committee 544, 2018) 22, which is not based on LRFD; therefore, it warrants an appropriate resistance factor to be used in conjunction with the current ASCE 7 [(American Society of Civil Engineers, 2017) 33 load factors and load combinations. In this paper, a reliability-based design procedure is developed to calibrate the resistance factor for the flexural design of FRC slabs with and without conventional steel reinforcement. Statistical and probabilistic analyses of experi-mental data showed that the resistance model for the flexural design of hybrid FRC slabs obeys the lognormal distribution with a bias of 1.33 and a coefficient of variation of 0.24. But for FRC slabs without additional reinforcement, the bias factor and the coefficient of variation of the resistance model increase to 1.56 and 0.37, respectively. In the case of conventional reinforced concrete slabs, the current resistance factor is . In the case of FRC slabs, an additional resistance factor of shall be applied to account for the contribution of fibers. This factor consistently pro-vides the minimum safety level (i.e., the reliability index is close to or larger than the target reliability). However, in the case of FRC slabs without conventional steel reinforcement, a resistance factor of 0.75 is recommended to consistently meet the target safety level. The effec-tiveness of fibers in hybrid reinforced concrete slabs is more pronounced (smaller reduction of compared to 25% for slabs with fibers alone), thus, supporting the synergetic effect between the two reinforcing materials. | 2022 | Article | Leblouba, Moussa; Barakat, Samer; Altoubat, Salah; Maalej, Mohamed; Awad, Raghad | JOURNAL OF BUILDING ENGINEERING | U Arab Emirates | 10.1016/j.jobe.2022.104911 | 0 | due inherent uncertainty property construction material fabrication pro ce applied load approximate nature modern design code adopted load resistance factor design format lrfd design civil engineering structure format load resistance factored consider random nature design variable instance reinforced concrete suspended slab design covered aci number committee number number number code currently based lrfd format hand design fiber reinforced concrete suspended frc slab fall aci number number committee number number number based lrfd therefore warrant appropriate resistance factor used conjunction current asce number american society civil engineer number number load factor load combination paper reliability based design procedure developed calibrate resistance factor flexural design frc slab without conventional steel reinforcement statistical probabilistic analysis experi mental showed resistance model flexural design hybrid frc slab obeys lognormal distribution bias number number coefficient variation number number frc slab without additional reinforcement bias factor coefficient variation resistance model increase number number number number respectively case conventional reinforced concrete slab current resistance factor case frc slab additional resistance factor shall applied account contribution fiber factor consistently pro vides minimum safety level e reliability index close larger target reliability however case frc slab without conventional steel reinforcement resistance factor number number recommended consistently meet target safety level effec tiveness fiber hybrid reinforced concrete slab pronounced smaller reduction compared number percent slab fiber alone thus supporting synergetic effect two reinforcing material
failure mechanism of frc slabs on non-local ground | The present work deals with the mechanical behavior of a large FRC slab bilaterally supported by a non-local soil. The slab is modelled as a ductile Kirchhoff plate laying on a two-parameter elastic foundation and transversally loaded by a uniform pressure applied on a circular area, thus making the problem axisymmetric. This layout covers a wide array of practical applications of fiber reinforced concrete in structural and civil engineering related to the assessment of the load carrying capacity of industrial floors, roads, airfield pavements and building foundations. The problem is governed by a fourth order linear ODE with variable coefficients, whose solution has been obtained in power series by using the Frobenius method. The analysis allows us to evaluate the influence of the size of the loaded area and the relative stiffness of the slab/subgrade system on the collapse mechanism and the corresponding load carrying capacity, as well as on the distributions of displacement, rotation, bending moments, shear force and contact pressure at the onset of collapse. | 2016 | Article | Lanzoni, Luca; Nobili, Andrea; Radi, Enrico; Sorzia, Andrea | MECCANICA | Italy | 10.1007/s11012-016-0382-6 | 0 | present work deal mechanical behavior large frc slab bilaterally supported non local soil slab modelled ductile kirchhoff plate laying two parameter elastic foundation transversally loaded uniform pressure applied circular area thus making problem axisymmetric layout cover wide array practical application fiber reinforced concrete structural civil engineering related assessment load carrying capacity industrial floor road airfield pavement building foundation problem governed fourth order linear ode variable coefficient whose solution obtained power series using frobenius method allows u evaluate influence size loaded area relative stiffness slab subgrade system collapse mechanism corresponding load carrying capacity well distribution displacement rotation bending moment shear force contact pressure onset collapse
influence of supplementary cementitious materials, curing conditions and mixing ratios on fresh and mechanical properties of engineered cementitious composites-a review | Engineering cementitious composites (ECC) is a new type of fibre-reinforced bendable cementitious composite, which is used in various civil engineering applications instead of conventional and fibre reinforced concrete due to its high mechanical and durable properties. In the macro and micro mechanic systems of ECC, the incorporation of different materials plays a vital role in enhancing the properties of ECC. The improper selection of materials with different physical and chemical properties, curing conditions and mixing ratios adversely affects the fresh and mechanical properties. To enrich the fresh and mechanical properties of ECC, the behavior of incorporation of materials are need to be studied in detail. Furthermore, the effect of curing conditions, details of conducting experiments such as methods, types and specimen details with standard codal provisions are very important for achieving better properties of ECC. In these connections, this paper reviews the influences of incorporation of SCM, fibres and fine aggregates on fresh and mechanical properties of ECC, namely compressive strength, direct tensile, splitting tensile and flexural properties. The correlations on mechanical properties of ECC with fibres ratios and water to binder ratios are also highlighted. Moreover, the incorporation of different materials with their microstructure and physical properties, and mix-design, details of experiments used by many investigators are also discussed and listed. In the conclusion, the selection of different materials water to cement ratio and curing conditions for attaining better compressive strength, direct tensile, splitting tensile and flexural properties of ECC are commended. | 2021 | Review | Shanmugasundaram, N.; Praveenkumar, S. | CONSTRUCTION AND BUILDING MATERIALS | India | 10.1016/j.conbuildmat.2021.125038 | 0 | engineering cementitious composite ecc new type fibre reinforced bendable cementitious composite used various civil engineering application instead conventional fibre reinforced concrete due high mechanical durable property macro micro mechanic system ecc incorporation different material play vital role enhancing property ecc improper selection material different physical chemical property curing condition mixing ratio adversely affect fresh mechanical property enrich fresh mechanical property ecc behavior incorporation material need studied detail furthermore effect curing condition detail conducting experiment type specimen detail standard codal provision important achieving better property ecc connection paper review influence incorporation scm fibre fine aggregate fresh mechanical property ecc namely compressive strength direct tensile splitting tensile flexural property correlation mechanical property ecc fibre ratio water binder ratio also highlighted moreover incorporation different material microstructure physical property mix design detail experiment used many investigator also discussed listed selection different material water cement ratio curing condition attaining better compressive strength direct tensile splitting tensile flexural property ecc commended
extension of bridge cap beams with cfrp composites: experimental investigation | As rapid increase of traffic volume, bridge widening has been extensively conducted and studied. Compared to conventional method, such as costructing new bridge piers, extension of cap beam offers a more economical solution for limited amount of bridge widening. This paper presents and experimental investigation of extended pier cap beams reinforced with various Carbon fiber reiforced polymer (CFRP) systems. Four quarter-scaled hammer headed RC cap beams were cast and tested. Failure mode and load-displacement response were evaluated and reported. It was observed that the extened and CFRP reinforced beams exhibited good structural behavior in terms of ultimate strength, stifness and ductility. | 2019 | Proceedings Paper | Tan, Cheng; Xu, Jia; Aboutaha, Riyad | 5TH INTERNATIONAL CONFERENCE ON ADVANCES IN ENERGY, ENVIRONMENT AND CHEMICAL ENGINEERING | USA | 10.1088/1755-1315/358/5/052011 | 0 | rapid increase traffic volume bridge widening extensively conducted studied compared conventional method costructing new bridge pier extension cap beam offer economical solution limited amount bridge widening paper present experimental investigation extended pier cap beam reinforced various carbon fiber reiforced polymer cfrp system four quarter scaled hammer headed rc cap beam cast tested failure mode load displacement response evaluated reported observed extened cfrp reinforced beam exhibited good structural behavior term ultimate strength stifness ductility
thermal and mechanical characterization of composite materials from industrial plastic wastes and recycled nylon fibers for floor paving tiles application | Industrial plastic waste is growing globally at an alarming rate and environmental pollution from traditional landfill disposal and incineration treatments are of great concern. As a strategy to reduce plastic pollution, valueadded composite materials from industrial plastic wastes reinforced with recycled nylon fibers for use in floor paving tile applications were developed. This is to address the disadvantages of existing ceramic tiles which are relatively heavy, brittle, and expensive. The plastic waste composite structures were produced via compression molding technique at an optimized randomly oriented constant fiber volume fraction of 50 wt% after the initial sorting, cleaning, drying, pulverizing, and melt-mixing. The molding temperature, pressure, and time for the composite's structures were 220 degrees C, 65 kg.cm(-3), and 5 min respectively. The composites' thermal, mechanical, and microstructural properties were characterized in accordance with appropriate ASTM standards. From the results obtained, the differential scanning calorimetry (DSC) of mixed plastic wastes and nylon fiber wastes showed a processing temperature range of 130-180 degrees C, and 250 degrees C respectively. Thermal degradation temperature (TGA) of the plastic and nylon fiber waste composites were stable above 400 degrees C with maximum bending strength, however, the reinforced plastic waste sandwiched composite structures had outstanding mechanical properties indicating unique characteristics suitable for floor paving tiles. Hence, the current research has developed tough and lightweight tiles composites that are economically viable, and their application will contribute to the development of the building and construction sectors thereby reducing about 10-15% of annual plastic waste generation and a sustainable environment. | 2023 | Article | Owen, Macaulay M.; Achukwu, Emmanuel O.; Romli, Ahmad Zafir; Bin Abdullah, Abdul Halim; Ramlee, Muhammad Hanif; Bin Shuib, Solehuddin | WASTE MANAGEMENT | Malaysia | 10.1016/j.wasman.2023.04.038 | 0 | industrial plastic waste growing globally alarming rate environmental pollution traditional landfill disposal incineration treatment great concern strategy reduce plastic pollution valueadded composite material industrial plastic waste reinforced recycled nylon fiber use floor paving tile application developed address disadvantage existing ceramic tile relatively heavy brittle expensive plastic waste composite structure produced via compression molding technique optimized randomly oriented constant fiber volume fraction number wt percent initial sorting cleaning drying pulverizing melt mixing molding temperature pressure time composite structure number degree c number kg cm number number min respectively composite thermal mechanical microstructural property characterized accordance appropriate astm standard obtained differential scanning calorimetry dsc mixed plastic waste nylon fiber waste showed processing temperature range number number degree c number degree c respectively thermal degradation temperature tga plastic nylon fiber waste composite stable number degree c maximum bending strength however reinforced plastic waste sandwiched composite structure outstanding mechanical property indicating unique characteristic suitable floor paving tile hence current research developed tough lightweight tile composite economically viable application contribute development building construction sector thereby reducing number number percent annual plastic waste generation sustainable environment
mechanical testing of adhesively joined sandwich structures | Due to their specific bending stiffness, sandwich structures consisting of a foam core and face sheets made of fiber-reinforced plastics (FRP) have gained importance in many industrial products, especially in the aerospace, shipbuilding and transportation industries. In order to utilize the full advantages of sandwich structures, one of the major challenges is the load application using proper joining techniques. Adhesive bonding has shown high potential as a possible joining technique. In order to be able to determine the applicability of adhesive bonding and joint configurations, suitable test methods have to be applied. There are plenty of standards to determine the mechanical properties of monolithic sandwich structures. However, it is still challenging to test the bonding strength of adhesively joined sandwiches as there are no standards available. This study focuses on the development of test methods which allow an evaluation of adhesive bonds between two sandwich structures. Modifications of standardized tests for monolithic sandwich beams (three-point bending and four-point bending) are used to determine the strength of butt-joined sandwich structures and the advantages and disadvantages are discussed. In addition, techniques to test corner joints and T-joints are investigated. The results of this study show that new test methods for butt-joint sandwich structures have to be developed as the existing test techniques are not suitable for testing joined sandwiches. Four-point bending is not a suitable experimental setup, as some of the joint sandwiches considered failed at the point of load application, due to indentation. It was shown that the failure mode is highly influenced by the core properties in these tests. The actual strength of the bond cannot be determined and therefore the test is not suitable. In three-point bending, the load is applied directly into the bonding area, whereby the design of the joint influences the test results directly. Furthermore, different techniques to test T-joints and corner joints were studied and evaluated regarding their suitability to test adhesively joined sandwich structures. The test methods used to examine T-joints and corner joints show good potential to test joined sandwich structures. | 2015 | Proceedings Paper | Mund, Malte; Griese, Michael; Kreling, Stefan; Dilger, Klaus | 20TH INTERNATIONAL CONFERENCE ON COMPOSITE MATERIALS | Germany |  | 0 | due specific bending stiffness sandwich structure consisting foam core face sheet made fiber reinforced plastic frp gained importance many industrial product especially aerospace shipbuilding transportation industry order utilize full advantage sandwich structure one major challenge load application using proper joining technique adhesive bonding shown high potential possible joining technique order able determine applicability adhesive bonding joint configuration suitable test applied plenty standard determine mechanical property monolithic sandwich structure however still challenging test bonding strength adhesively joined sandwich standard available focus development test allow evaluation adhesive bond two sandwich structure modification standardized test monolithic sandwich beam three point bending four point bending used determine strength butt joined sandwich structure advantage disadvantage discussed addition technique test corner joint joint investigated show new test butt joint sandwich structure developed existing test technique suitable testing joined sandwich four point bending suitable experimental setup joint sandwich considered failed point load application due indentation shown failure mode highly influenced core property test actual strength bond cannot determined therefore test suitable three point bending load applied directly bonding area whereby design joint influence test directly furthermore different technique test joint corner joint studied evaluated regarding suitability test adhesively joined sandwich structure test used examine joint corner joint show good potential test joined sandwich structure
behavior of recycled steel fiber-reinforced concrete beams in torsion- experimental and numerical approaches | In this study, mechanical, flexural post-cracking, and torsional behaviors of recycled steel fiber-reinforced concrete (RSFRC) incorporating steel fibers obtained from recycling of waste tires were investigated. Initially, three concrete mixes with different fiber contents (0, 40, and 80 kg/m3) were designed and tested in fresh and hardened states. Subsequently, the flexural post-cracking behaviors of RSFRCs were assessed by conducting three-point bending tests on notched beams. It was observed that recycled steel fibers improve the post-cracking flexural behavior in terms of energy absorption, ductility, and residual flexural strength. What's more, torsional behaviors of four RSFRC concrete beams with varying reinforcement configurations were investigated. The results indicated that RSFRCs exhibited an improved post-elastic torsional behaviors, both in terms of the torsional capacity and ductility of the beams. Additionally, numerical analyses were performed to capture the behaviors of RSFRCs in flexure and torsion. At first, inverse analyses were carried out on the results of the three-point bending tests to determine the tensile functions of RSFRC specimens. Additionally, the applicability of the obtained RSFRC tensile functions was verified by comparing the results of the conducted experiments to their numerical counterparts. Finally, it is noteworthy that, despite the scatter (i.e., non-uniqueness) in the aspect ratio of recycled steel fiber (as opposed to industrial steel fiber), their inclusion contributed to the improvement of post-cracking flexural and torsional capacities. | 2023 | Article | Oshtolagh, Mohammad Rezaie; Farzam, Masood; Kian, Nima; Sadaghian, Hamed | COMPUTERS AND CONCRETE | Iran | 10.12989/cac.2023.32.2.173 | 0 | mechanical flexural post cracking torsional behavior recycled steel fiber reinforced concrete rsfrc incorporating steel fiber obtained recycling waste tire investigated initially three concrete mix different fiber content number number number kg m3 designed tested fresh hardened state subsequently flexural post cracking behavior rsfrcs assessed conducting three point bending test notched beam observed recycled steel fiber improve post cracking flexural behavior term energy absorption ductility residual flexural strength torsional behavior four rsfrc concrete beam varying reinforcement configuration investigated indicated rsfrcs exhibited improved post elastic torsional behavior term torsional capacity ductility beam additionally numerical analysis performed capture behavior rsfrcs flexure torsion first inverse analysis carried three point bending test determine tensile function rsfrc specimen additionally applicability obtained rsfrc tensile function verified comparing conducted experiment numerical counterpart finally noteworthy despite scatter e non uniqueness aspect ratio recycled steel fiber opposed industrial steel fiber inclusion contributed improvement post cracking flexural torsional capacity
bamboo-inspired structurally efficient materials with a large continuous gradient | Because of its light weight and high strength, bamboo is used in many applications around the world. Natural bamboo is built from fiber-reinforced material and exhibits a porous graded architecture that provides its remarkable mechanical performance. This porosity gradient is generated through the unique distribution of densified vascular bundles. Scientists and engineers have been trying to mimic this architecture for a very long time with much of the work focusing on the effect of fiber reinforcement. However, there still lacks quantitative studies on the role of pore gradient design on mechanical properties, in part because the fabrication of bamboo-inspired graded materials is challenging. Here, the steep and continuous porosity gradient through an ingenious cellular design in Moso bamboo is revealed. The effect of gradient design on the mechanical performance is systematically studied by using 3D-printed models. The results show that not only the magnitude of gradient but also its continuity have a significant effect. By introducing a continuous and large gradient, the maximum flexural load and energy absorption capability can be increased by 40% and 110% when comparing to the structure without gradient. These bamboo-inspired cellular architectures can offer efficient solutions for the design of damage tolerant engineering structures. | 2023 | Article | Mao, Anran; Chen, Jiewei; Bu, Xiaochen; Tian, Lulu; Gao, Weiwei; Saiz, Eduardo; Bai, Hao | SMALL | England | 10.1002/smll.202301144 | 1 | light weight high strength bamboo used many application around world natural bamboo built fiber reinforced material exhibit porous graded architecture provides remarkable mechanical performance porosity gradient generated unique distribution densified vascular bundle scientist engineer trying mimic architecture long time much work focusing effect fiber reinforcement however still lack quantitative study role pore gradient design mechanical property part fabrication bamboo inspired graded material challenging steep continuous porosity gradient ingenious cellular design moso bamboo revealed effect gradient design mechanical performance systematically studied using 3d printed model show magnitude gradient also continuity significant effect introducing continuous large gradient maximum flexural load energy absorption capability increased number percent number percent comparing structure without gradient bamboo inspired cellular architecture offer efficient solution design damage tolerant engineering structure
fracture toughness of hybrid natural fiber/nanoclay reinforced starch biocomposite material | In this paper, fracture toughness of banana fiber reinforced thermoplastic starch (BF_TPS) material was studied. Fiber weight percent (30, 40, and 50 wt.%) to starch polymer was fabricated using hot press at a pressure of 5 MPa of 160 degrees C for 30 min. Experimental result shows that 40 wt.% BF_TPS biocomposite gave optimum tensile strength. Furthermore, nanoclay with varying weight percentage (1-5 wt.%) of dry cornstarch (CS) powder was added to enhance the property of the optimum 40 wt.% BF_TPS biocomposite, hence, forming hybrid clay/BF_TPS biocomposite. Tensile, impact, and fracture mechanics (Mode I fracture test) through Single End Notched Bending (SENB) Test were studied concurrently. Thermal properties and degradations were equally studied through Dynamic Mechanical Analysis (DMA) and Thermogravimetric Analysis (TGA). Results show that tensile strength and impact resistance increased to the maximum of 65% and 15.6%, respectively, at 3 wt.% clay addition. Critical stress intensity factor (K-IC) was approximately higher by 276% when compared to neat BF_TPS material. Strain energy release rates (G(IC)) values were minimal. Delamination and catastrophic failures occurred with less fiber crack propagation along the crack initiation notches. In TGA, less weight reduction was observed at 3 wt.% clay/BF_TPS material, while a positive shift occurred in DMA tan delta (Tan delta) T-g by 30 degrees C. The micrography of the clay-enhanced biocomposites resulted in better bonding interaction between the polymer and fiber. | 2023 | Article | Olusanya, John Olumide; Mohan, Turup Pandurangan; Kanny, Krishnan | COMPOSITES AND ADVANCED MATERIALS | South Africa | 10.1177/26349833231188980 | 1 | paper fracture toughness banana fiber reinforced thermoplastic starch bf tps material studied fiber weight percent number number number wt percent starch polymer fabricated using hot press pressure number mpa number degree c number min experimental result show number wt percent bf tps biocomposite gave optimum tensile strength furthermore nanoclay varying weight percentage number number wt percent dry cornstarch c powder added enhance property optimum number wt percent bf tps biocomposite hence forming hybrid clay bf tps biocomposite tensile impact fracture mechanic mode fracture test single end notched bending senb test studied concurrently thermal property degradation equally studied dynamic mechanical dma thermogravimetric tga show tensile strength impact resistance increased maximum number percent number number percent respectively number wt percent clay addition critical stress intensity factor k ic approximately higher number percent compared neat bf tps material strain energy release rate g ic value minimal delamination catastrophic failure occurred le fiber crack propagation along crack initiation notch tga le weight reduction observed number wt percent clay bf tps material positive shift occurred dma tan delta tan delta g number degree c micrography clay enhanced biocomposites resulted better bonding interaction polymer fiber
development of thermal insulation panels bio-composite containing cardboard and date palm fibers | This study aims to determine the thermal, acoustic, and hygroscopic properties of materials designed for building thermal insulation. These materials are composed of cardboard reinforced with fibers sourced from date palm trees. The composite formulation involves a mixture of 40% date palm components, including pinnate leaves, clusters, trunk petioles, and palm fibers, along with 60% cellulose-based cardboard waste. Water is used as the binding agent, eliminating the need for additional chemicals or additives.For the assessment, thermal conductivity, thermal diffusivity, normal transmission loss (TL), and the acoustic absorption coefficient were measured using the hot plane method, flash method and acoustic impedance tube, respectively. The results indicate that the developed composites have thermal conductivity values ranging from 0.074 to 0.081 W/m.K for a density ranging from 226.6 to 312.8 kg/m3. Additionally, the sound transmission loss coefficients exceed 5 dB in the frequency range of 500-1400 Hz, and the acoustic absorption coefficient is greater than 0.4 across a wide range of frequencies from low to high frequencies (200 Hz-1400 Hz). Furthermore, after 6 h of water immersion, a minimal capillary water absorption coefficient of 203% is achieved. What sets this study apart is the comprehensive life cycle cost analysis performed, shedding light on the sustainability of these materials. The optimization of insulation thickness was also conducted, determining optimal values based on climate conditions and energy sources. Overall, this innovative approach offers environmentally friendly and sustainable insulation options for the construction industry, integrating thermal and acoustic properties, life cycle cost analysis, and insulation thickness optimization. | 2024 | Article | Benallel, Abderrahim; Tilioua, Amine; Garoum, Mohammed | JOURNAL OF CLEANER PRODUCTION | Morocco | 10.1016/j.jclepro.2023.139995 | 0 | aim determine thermal acoustic hygroscopic property material designed building thermal insulation material composed cardboard reinforced fiber sourced date palm tree composite formulation involves mixture number percent date palm component including pinnate leaf cluster trunk petiole palm fiber along number percent cellulose based cardboard waste water used binding agent eliminating need additional chemical additive assessment thermal conductivity thermal diffusivity normal transmission loss tl acoustic absorption coefficient measured using hot plane method flash method acoustic impedance tube respectively indicate developed composite thermal conductivity value ranging number number number number w k density ranging number number number number kg m3 additionally sound transmission loss coefficient exceed number db frequency range number number hz acoustic absorption coefficient greater number number across wide range frequency low high frequency number hz number hz furthermore number h water immersion minimal capillary water absorption coefficient number percent achieved set apart comprehensive life cycle cost performed shedding light sustainability material optimization insulation thickness also conducted determining optimal value based climate condition energy source overall innovative approach offer environmentally friendly sustainable insulation option construction industry integrating thermal acoustic property life cycle cost insulation thickness optimization
effect of external frp retrofitting on reinforced concrete short columns for seismic strengthening | Despite the low probability of occurrence, risks related to natural disasters are considered to be unacceptable. Since the 1990s, composite materials applied by the wet lay-up method have become the main seismic reinforcement technology for civil engineering structures. The research developed in this paper concerns seismic FRP reinforcement. The main objectives are to evaluate CFRP's contribution to the mechanical and energetic performance of RC short columns submitted to combined compressive and flexural loading. During earthquakes, short columns undergo shear stress due to their low resistance to high imposed horizontal displacements. In the first study, eight short columns were tested; their longitudinal reinforcement was higher than the Eurocode 8 upper limit, while their transverse reinforcement was insufficient, so as to ensure shear failure. Seven were continuously or discontinuously reinforced by CFBP or GFRP. In order to estimate the influence of the nature and geometry of the composite reinforcement, damage indices were calculated. Different modes of mechanical behaviour, depending on the flexibility of FRP reinforcement, were confirmed. (c) 2008 Elsevier Ltd. All rights reserved, | 2009 | Article | Promis, G.; Ferrier, E.; Hamelin, P. | COMPOSITE STRUCTURES | France | 10.1016/j.compstruct.2008.04.019 | 0 | despite low probability occurrence risk related natural disaster considered unacceptable since 1990s composite material applied wet lay method become main seismic reinforcement technology civil engineering structure research developed paper concern seismic frp reinforcement main objective evaluate cfrp contribution mechanical energetic performance rc short column submitted combined compressive flexural loading earthquake short column undergo shear stress due low resistance high imposed horizontal displacement first eight short column tested longitudinal reinforcement higher eurocode number upper limit transverse reinforcement insufficient ensure shear failure seven continuously discontinuously reinforced cfbp gfrp order estimate influence nature geometry composite reinforcement damage index calculated different mode mechanical behaviour depending flexibility frp reinforcement confirmed c number ltd right reserved
toward stronger transcrystalline layers in poly(l-lactic acid)/natural fiber biocomposites with the aid of an accelerator of chain mobility | Formation of transcrystalline layer probably enhances the interfacial adhesion of poly(L-lactic acid) (PLLA)/natural fiber biocomposites as confirmed by this work. We found that a crystallization accelerator, poly(ethylene glycol) (PEG), improved chain mobility of PLLA and thus enhanced the growth kinetics of ramie fiber-induced transcrystallinity (TC). The direct observation of polarized optical microscopy during isothermal crystallization revealed that large-sized TC with rapid growth was produced after adding PEG. It could be exemplified by the case at 125 degrees C that the growth rate of TC developed in PLLA10 (containing 10 wt % PEG) achieved 6.1 mu m/min, which was nearly triple that of pure PLLA (2.1 mu m/min). And interestingly enough, spherulitic nucleation proceeding was largely restricted because it was difficult to fulfill the critical size for stable nuclei due to the increased chain mobility. Meanwhile, combining the effective nucleation activity of ramie fibers and acceleration virtue of PEG offered the chance to form prevailing TC texture, instead of rich spherulites dominated in pure PLLA. The local structure (including lamellar structure and molecular orientation) of transcrystalline layers was further determined, which indicated that TC presented alpha crystal form and random lamellar packing derived from the moderate nucleating ability. To our surprise, the single fiber reinforced composite samples containing prevailing TC textures achieved remarkably higher strength compared to that of pure PLLA samples with poorly developed transcrystalline layers, as demonstrated by the single-fiber pull-out test. | 2014 | Article | Xu, Huan; Xie, Lan; Jiang, Xin; Li, Xu-Juan; Li, Yue; Zhang, Zi-Jing; Zhong, Gan-Ji; Li, Zhong-Ming | JOURNAL OF PHYSICAL CHEMISTRY B | Peoples R China | 10.1021/jp409021q | 1 | formation transcrystalline layer probably enhances interfacial adhesion poly l lactic acid plla natural fiber biocomposites confirmed work found crystallization accelerator poly ethylene glycol peg improved chain mobility plla thus enhanced growth kinetics ramie fiber induced transcrystallinity tc direct observation polarized optical microscopy isothermal crystallization revealed large sized tc rapid growth produced adding peg could exemplified case number degree c growth rate tc developed plla10 containing number wt percent peg achieved number number mu min nearly triple pure plla number number mu min interestingly enough spherulitic nucleation proceeding largely restricted difficult fulfill critical size stable nucleus due increased chain mobility meanwhile combining effective nucleation activity ramie fiber acceleration virtue peg offered chance form prevailing tc texture instead rich spherulites dominated pure plla local structure including lamellar structure molecular orientation transcrystalline layer determined indicated tc presented alpha crystal form random lamellar packing derived moderate nucleating ability surprise single fiber reinforced composite sample containing prevailing tc texture achieved remarkably higher strength compared pure plla sample poorly developed transcrystalline layer demonstrated single fiber pull test
the future of ageing metallic bridges | During their service lives, metallic structures are susceptible to degradation through corrosion and fatigue, particularly when loading and environmental demands increase over time. In the UK, as in many other countries, the transport infrastructure network relies on a large number of ageing metallic bridges which require careful performance management under tight budgetary constraints in order to extend their lives for longer than planned, or to overcome deficiencies revealed during operation. Over the past decade, significant progress has been made in understanding many facets of their behaviour, including better appreciation of loading histories and future trends, refined approaches for structural modelling, the potential impact of deterioration processes on performance indicators, and the development of new repair techniques using fibre reinforced composites. Moreover, life cycle considerations have encompassed both economic and environmental criteria. Lessons learned from a variety of projects undertaken in conjunction with infrastructure owners and other stakeholders are reviewed, with attention given to the implications for new construction, whose future will depend on the knowledge that we can transfer successfully from a previous generation of structures. | 2014 | Proceedings Paper | Chryssanthopoulos, M. K.; Imam, B. | BRIDGE MAINTENANCE, SAFETY, MANAGEMENT AND LIFE EXTENSION | England |  | 0 | service life metallic structure susceptible degradation corrosion fatigue particularly loading environmental demand increase time uk many country transport infrastructure network relies large number ageing metallic bridge require careful performance management tight budgetary constraint order extend life longer planned overcome deficiency revealed operation past decade significant progress made understanding many facet behaviour including better appreciation loading history future trend refined approach structural modelling potential impact deterioration process performance indicator development new repair technique using fibre reinforced composite moreover life cycle consideration encompassed economic environmental criterion lesson learned variety project undertaken conjunction infrastructure owner stakeholder reviewed attention given implication new construction whose future depend knowledge transfer successfully previous generation structure
use of short fiber-reinforced composite with semi-interpenetrating polymer network matrix in fixed partial dentures | Objectives: The aim of this study was to determine the static load-bearing capacity of fixed partial dentures (FPDs) made of experimental composite resin (FC) with short fiber fillers and interpenetrating polymer network (IPN) polymer matrix. Materials and methods: Experimental composite FC resin was prepared by mixing short E-glass fibers (3 mm in length) of 22.5 wt% and IPN-resin 223 wt% with silane treated silica fillers 55 wt%. Four groups of FPDs (3-unit) were fabricated (n = 6); Group A: made from commercial composite resin (Sinfony dentin, 3M-ESPE, control), Group B: Sinfony and fiber-reinforced composite (FRC) substructure, Group C: made from FC, Group D: made from FC with 1 mm surface layer of Sinfony. The bridges were polymerized with a hand-light curing unit for 40 s then post-cured in vacuum curing device (Visio Beta) for 15 min before they were statically loaded with speed of 1 mm/min until fracture. Failure modes were visually examined. Data were analyzed using ANOVA (p = 0.05). Results: ANOVA revealed that bridges made from experimental fiber composite had statistically significantly higher load-bearing capacity (2171 N) (p < 0.05) than the control restorations (1482 N). S ignificance: Restorations made from short glass fiber containing composite resin with IPN-polymer matrix showed better load bearing capacity than in those made with conventional composites resin and similar with those reinforced with FRC-substructure. (c) 2006 Elsevier Ltd. All rights reserved. | 2007 | Article | Garoushi, Sufyan; Vallittu, Pekka K.; Lassila, Lippo V. J. | JOURNAL OF DENTISTRY | Finland | 10.1016/j.jdent.2006.11.010 | 0 | objective aim determine static load bearing capacity fixed partial denture fpd made experimental composite resin fc short fiber filler interpenetrating polymer network ipn polymer matrix material experimental composite fc resin prepared mixing short e glass fiber number mm length number number wt percent ipn resin number wt percent silane treated silica filler number wt percent four group fpd number unit fabricated n number group made commercial composite resin sinfony dentin 3m espe control group b sinfony fiber reinforced composite frc substructure group c made fc group made fc number mm surface layer sinfony bridge polymerized hand light curing unit number post cured vacuum curing device visio beta number min statically loaded speed number mm min fracture failure mode visually examined analyzed using anova p number number anova revealed bridge made experimental fiber composite statistically significantly higher load bearing capacity number n p number number control restoration number n ignificance restoration made short glass fiber containing composite resin ipn polymer matrix showed better load bearing capacity made conventional composite resin similar reinforced frc substructure c number ltd right reserved
dynamic characterization of a bio-based sandwich with auxetic core: experimental and numerical study | The flexural vibration and damping performances of a bio-based sandwich structure with auxetic core are investigated in this paper. The material studied is made up of an auxetic core and two skins. Each of the skins and core are made up of a polylactic acid reinforced with flax fibers. The whole sandwich structure was manufactured using a three-dimensional (3D) printing technique. Experimental analysis was used to evaluate the damping properties of this material. The skins, the core and the whole sandwich structure were tested experimentally in a clamp-free configuration. In addition, a finite element model was developed to evaluate the loss factors and natural frequencies regarding different cases. The influence of the relative core densities and thicknesses on the dynamic stiffness and loss factors were measured and discussed. The results obtained from the experiment and the numerical analysis were in a close agreement. | 2019 | Article | Essassi, Khawla; Rebiere, Jean-Luc; El Mahi, Abderrahim; Ben Souf, Mohamed Amine; Bouguecha, Anas; Haddar, Mohamed | INTERNATIONAL JOURNAL OF APPLIED MECHANICS | Tunisia | 10.1142/s1758825119500169 | 0 | flexural vibration damping performance bio based sandwich structure auxetic core investigated paper material studied made auxetic core two skin skin core made polylactic acid reinforced flax fiber whole sandwich structure manufactured using three dimensional 3d printing technique experimental used evaluate damping property material skin core whole sandwich structure tested experimentally clamp free configuration addition finite element model developed evaluate loss factor natural frequency regarding different case influence relative core density thickness dynamic stiffness loss factor measured discussed obtained experiment numerical close agreement
research on the fracture behavior of steel-fiber-reinforced high-strength concrete | The behavior of steel fiber concrete, which is the most widely used building material, has been widely examined. However, methods for calculating Fracture parameters differ by fracture behavior of SFHSC with different strengths. In this study, the fracture behavior of steel-fiber-reinforced high-strength concrete (SFHSC) was -investigated using three-point bending tests. A total of 144 notched concrete beams with a size of 100 mm x 100 mm x 515 mm were tested for three-point bending in 26 groups. The effects of the steel fiber volume ratio, steel fiber type, and relative notch depth on the fracture toughness (K-IC) and fracture energy (G(F)) of SFHSC specimens were studied. The results show that an increase in the volume fraction of steel fiber (rho(f)) added to high-strength concrete (HSC) significantly improves the fracture behavior of HSC. As compared to milled and sheared corrugated steel fibers, cut bow steel fibers significantly improve the fracture behavior of SFHSC. The effect of incision depth changes on the K-IC and G(F) of SFHSC and HSC for the comparison group has no common characteristics. With an increase in incision depth, the values of K-IC of the SFHSC specimens decrease slightly. The G(F0.5)/G(F0.4) of the SFHSC specimens show a decreasing trend with an increase in rho(f). According to the test results, we propose calculation models for the fracture behavior of SFHSC with different strengths. Thus, we present a convenient and accurate method to calculate fracture parameters, which lays a foundation for subsequent research. | 2022 | Article | Qin, Shanming; Gao, Danying; Wang, Zhanqiao; Zhu, Haitang | MATERIALS | Peoples R China | 10.3390/ma15010135 | 0 | behavior steel fiber concrete widely used building material widely examined however calculating fracture parameter differ fracture behavior sfhsc different strength fracture behavior steel fiber reinforced high strength concrete sfhsc investigated using three point bending test total number notched concrete beam size number mm x number mm x number mm tested three point bending number group effect steel fiber volume ratio steel fiber type relative notch depth fracture toughness k ic fracture energy g f sfhsc specimen studied show increase volume fraction steel fiber rho f added high strength concrete hsc significantly improves fracture behavior hsc compared milled sheared corrugated steel fiber cut bow steel fiber significantly improve fracture behavior sfhsc effect incision depth change k ic g f sfhsc hsc comparison group common characteristic increase incision depth value k ic sfhsc specimen decrease slightly g f0 number g f0 number sfhsc specimen show decreasing trend increase rho f according test propose calculation model fracture behavior sfhsc different strength thus present convenient accurate method calculate fracture parameter lay foundation subsequent research
a fiber-reinforced human-like soft robotic manipulator based on semg force estimation | Before the myoelectric prosthesis become a good substitute of a natural arm, there still exist several big challenges in terms of hand structural design and control algorithms. The overall objective of this paper is to propose a new humanoid hand with specify force output under sEMG control. A fiber reinforced three-cavity structure is proposed with thumb and middle finger bendable and the rest of the fingers bendable and twistable simultaneously to imitate the finger-to-finger function. The relation between the input pressure and twist angle is derived based on the material mechanics formula and the neo-Hookean model. The force module of the soft hand and sEMG are built achieving the accuracy of 94.2%. The experimental result has supported that the developed soft hand can be applied to artificial limb improving the quality of amputee's life. | 2019 | Article | Feng, Naishi; Wang, Hong; Hu, Fo; Gouda, Mohamed Amin; Gong, Jiale; Wang, Feng | ENGINEERING APPLICATIONS OF ARTIFICIAL INTELLIGENCE | Peoples R China | 10.1016/j.engappai.2019.08.016 | 0 | myoelectric prosthesis become good substitute natural arm still exist several big challenge term hand structural design control algorithm overall objective paper propose new humanoid hand specify force output semg control fiber reinforced three cavity structure proposed thumb middle finger bendable rest finger bendable twistable simultaneously imitate finger finger function relation input pressure twist angle derived based material mechanic formula neo hookean model force module soft hand semg built achieving accuracy number number percent experimental result supported developed soft hand applied artificial limb improving quality amputee life
composite materials method for studying mechanical and deformation properties of layered salt rock | In this paper, layered salt rock was seen as the layered composite materials, composite materials method was proposed to study the mechanical and deformation properties of layered rock salt, the sandwich was taken as the reinforcement in the laminated Composite materials, and the salt rock was taken as the Matrix, Then, Creep mechanism of fiber reinforced composite materials and layered rock salt were compared; Dislocation motion from the composite materials was used to analyze stress transfer process, stress concentration and the fracture of layered rock salt, finally, layered rock salt was considered heterogeneous at the microscopic level and continuous and uniform at the macro scale, representative volume element could be adopted to study the effective properties of layered rock salt. The proposed study consideration in this paper provided a new approach for the deformation and mechanical properties of layered rock salt geological materials. | 2011 | Proceedings Paper | Wang, A. M.; Yang, C. H.; Chen, J. W.; Zhang, X. Z.; Huang, Z. Q. | ADVANCES IN HETEROGENEOUS MATERIAL MECHANICS 2011 | Peoples R China |  | 0 | paper layered salt rock seen layered composite material composite material method proposed mechanical deformation property layered rock salt sandwich taken reinforcement laminated composite material salt rock taken matrix creep mechanism fiber reinforced composite material layered rock salt compared dislocation motion composite material used analyze stress transfer process stress concentration fracture layered rock salt finally layered rock salt considered heterogeneous microscopic level continuous uniform macro scale representative volume element could adopted effective property layered rock salt proposed consideration paper provided new approach deformation mechanical property layered rock salt geological material
a new method of preparing lattice structures of continuous carbon fiber-reinforced thermoplastics | The three-dimensional lattice sandwich structure of composite has attracted extensive attention in the engineering field due to its superior mechanical property and multifunctional designability. Developing technology that can guarantee both production cycle and cost remains challenging. In this work, an innovative forming technology based on 3D printing and hot folding process is presented to fabricate lattice sandwich structures of continuous fiber-reinforced thermoplastics. The prepared lattice sandwich structures show obvious competitiveness and superior material efficiency, which is reflected in high compressive strength (23.55 MPa/(g/cm3)) and specific compressive modulus (457.82 MPa/(g/cm3)). The simplified theoretical model and 3D progressive failure model are carried out to predict the compressive behaviors of the lattice sandwich structures, and the results are consistent with the experimental results. Additionally, the flexibility of the proposed method is demonstrated by fabricating various 3D structures. | 2024 | Article | Liu, Baosheng; Wang, Yulin; Lou, Ruishen; Yao, Yunxiang; Chen, Xianglin; Li, Huimin | COMPOSITE STRUCTURES | Peoples R China | 10.1016/j.compstruct.2023.117781 | 0 | three dimensional lattice sandwich structure composite attracted extensive attention engineering field due superior mechanical property multifunctional designability developing technology guarantee production cycle cost remains challenging work innovative forming technology based 3d printing hot folding process presented fabricate lattice sandwich structure continuous fiber reinforced thermoplastic prepared lattice sandwich structure show obvious competitiveness superior material efficiency reflected high compressive strength number number mpa g cm3 specific compressive modulus number number mpa g cm3 simplified theoretical model 3d progressive failure model carried predict compressive behavior lattice sandwich structure consistent experimental additionally flexibility proposed method demonstrated fabricating various 3d structure
the progress and prospect for sustainable development of waste wool resources | With the growth of the world population and the improvement of living standards, the demand for global textiles has been increasing rapidly. Although natural fibers are affected by the development of synthetic fibers, wool still occupies a certain share in the textile industry and is one of the most indispensable materials. However, many postindustrial and post-consumer waste wool textiles will be produced. The conventional treatment method is landfill or incineration, which is not conducive to economic, environmental, and social development. To counter this problem, many measures and methods have been adapted for the reuse of waste resources. This article provides a review on waste wool recycling and summarizes two main directions for reuse. Waste wool can be used for thermal and sound insulation materials, reinforced composite materials, or adsorbent materials to purify contaminated water which rely on fiber properties. Keratin extracted from waste wool can be applied for the production of high-value products such as functional finishing agents, organic fertilizers, regenerated protein films/fibers, or smart wearable electronic devices. Meanwhile, future development trends and the demand of waste wool recycling are also discussed. Continuous research and exploration are still needed for effective management of waste wool resources and to turn them into useful and valuable materials or products. | 2023 | Review | Sun, Yanli; Li, Bo; Zhang, Yao; Dou, Hao; Fan, Wei; Wang, Shujuan | TEXTILE RESEARCH JOURNAL | Peoples R China | 10.1177/00405175221098572 | 0 | growth world population improvement living standard demand global textile increasing rapidly although natural fiber affected development synthetic fiber wool still occupies certain share textile industry one indispensable material however many postindustrial post consumer waste wool textile produced conventional treatment method landfill incineration conducive economic environmental social development counter problem many measure adapted reuse waste resource article provides review waste wool recycling summarizes two main direction reuse waste wool used thermal sound insulation material reinforced composite material adsorbent material purify contaminated water rely fiber property keratin extracted waste wool applied production high value product functional finishing agent organic fertilizer regenerated protein film fiber smart wearable electronic device meanwhile future development trend demand waste wool recycling also discussed continuous research exploration still needed effective management waste wool resource turn useful valuable material product
effect of incorporating reclaimed asphalt pavement on macroscopic and microstructural properties of high ductility cementitious composites | Reclaimed asphalt pavement (RAP) are fractional aggregates and particles from the demolition waste of old asphalt pavements. RAP is seldom used as aggregates in concrete due to old asphalt coated on the surface and its hydrophobic nature compared to natural aggregates, which may have an effect on reducing the workability and mechanical properties of hardened concrete significantly. This study investigated potential use of fine RAP to substitute river sand (RS) in the production of high ductility cementitious composites (HDCC), which is a unique high performance fiber reinforced cementitious composites with feature of higher tensile strain capacity. The results showed that it is viable to incorporate RAP as substitution in the production of HDCC, and HDCC containing RAP still had nearly constant compressive strength at 28 days. The ultimate direct tensile strain increased with the increase of RAP content significantly, and the maximum increase was about 70% when RS was 100% replaced by RAP. Further investigation revealed that RAP content modified matrix fracture toughness and fiber/matrix interface properties. The pseudo strain hardening (PSH) indices calculated from fiber bridging sigma(delta) curves of HDCCs based on the micromechanical model explained the effect of RAP content on mechanical properties of HDCC. (C) 2020 Elsevier Ltd. All rights reserved. | 2020 | Article | Guo Li-Ping; Wang Miao; Ding Cong; Chai Li-Juan | CONSTRUCTION AND BUILDING MATERIALS | Peoples R China | 10.1016/j.conbuildmat.2020.119956 | 0 | reclaimed asphalt pavement rap fractional aggregate particle demolition waste old asphalt pavement rap seldom used aggregate concrete due old asphalt coated surface hydrophobic nature compared natural aggregate may effect reducing workability mechanical property hardened concrete significantly investigated potential use fine rap substitute river sand r production high ductility cementitious composite hdcc unique high performance fiber reinforced cementitious composite feature higher tensile strain capacity showed viable incorporate rap substitution production hdcc hdcc containing rap still nearly constant compressive strength number day ultimate direct tensile strain increased increase rap content significantly maximum increase number percent r number percent replaced rap investigation revealed rap content modified matrix fracture toughness fiber matrix interface property pseudo strain hardening psh index calculated fiber bridging sigma delta curve hdccs based micromechanical model explained effect rap content mechanical property hdcc c number ltd right reserved
comparison of load-bearing capacities of 3-unit fiber-reinforced composite adhesive bridges with different framework designs | Background: The aim of this study was to investigate and compare the load-bearing capacities of three-unit direct resin-bonded fiber-reinforced composite fixed dental prosthesis with different framework designs. Material/Methods: Sixty mandibular premolar and molar teeth without caries were collected and direct glass fiber-resin fixed FDPs were divided into 6 groups (n=10). Each group was restored via direct technique with different designs. In Group 1, the inlay-retained bridges formed 2 unidirectional FRC frameworks and pontic-reinforced transversal FRC. In Group 2, the inlay-retained bridges were supported by unidirectional lingual and occlusal FRC frameworks. Group 3, had buccal and lingual unidirectional FRC frameworks without the inlay cavities. Group 4 had reinforced inlay cavities and buccal-lingual FRC with unidirectional FRC frameworks. Group 5, had a circular form of fiber reinforcement around cusps in addition to buccal-lingual FRC frameworks. Group 6 had a circular form of fiber reinforcement around cusps with 2 bidirectional FRC frameworks into inlay cavities. All groups were loaded until final fracture using a universal testing machine at a crosshead speed of 1 mm/min. Results: Mean values of the groups were determined with ANOVA and Tukey HSD. When all data were evaluated, Group 6 had the highest load-bearing capacities and revealed significant differences from Group 3 and Group 4. Group 6 had the highest strain (p>0.05). When the fracture patterns were investigated, Group 6 had the durability to sustain fracture propagation within the restoration. Conclusions: The efficiency of fiber reinforcement of the restorations alters not only the amount of fiber, but also the design of the restoration with fibers. | 2018 | Article | Tacir, Ibrahim H.; Dirihan, Roda S.; Polat, Zelal Seyfioglu; Salmi, Gizem On; Vallittu, Pekka; Lassila, Lippo; Ayna, Emrah | MEDICAL SCIENCE MONITOR | Turkey | 10.12659/msm.909271 | 0 | aim investigate compare load bearing capacity three unit direct resin bonded fiber reinforced composite fixed dental prosthesis different framework design material sixty mandibular premolar molar teeth without caries collected direct glass fiber resin fixed fdps divided number group n number group restored via direct technique different design group number inlay retained bridge formed number unidirectional frc framework pontic reinforced transversal frc group number inlay retained bridge supported unidirectional lingual occlusal frc framework group number buccal lingual unidirectional frc framework without inlay cavity group number reinforced inlay cavity buccal lingual frc unidirectional frc framework group number circular form fiber reinforcement around cusp addition buccal lingual frc framework group number circular form fiber reinforcement around cusp number bidirectional frc framework inlay cavity group loaded final fracture using universal testing machine crosshead speed number mm min mean value group determined anova tukey hsd evaluated group number highest load bearing capacity revealed significant difference group number group number group number highest strain p number number fracture pattern investigated group number durability sustain fracture propagation within restoration conclusion efficiency fiber reinforcement restoration alters amount fiber also design restoration fiber
comparison between methods to determine the fibre orientation factor of an hpfrc bridge box girder | Due to high volume fraction of steel fibres allied to improved rheology and packing density of cementitious matrices, materials like HPFRC and UHPFRC have been providing the possibility of partial or total replacement of passive reinforcement, expanding their applications to structures like footbridges, motorway bridges, and roof shells. When performing ultimate limit state design, the tensile strength curve obtained from tests of prismatic specimens moulded in laboratory must be adjusted by the so-called fibre orientation factor to consider the actual distribution and orientation of the fibres in the structural element. As this factor is influenced by the formwork geometry and the casting process, a representative mock-up of the actual structure must be constructed. In this context, this work aims to compare two methods for determining the orientation factor for a proposed bridge girder. The first method is based on 3-point flexural tests, and the second, on the number of fibres crossing a fracture plane. For their application, a box girder mock-up was built and prismatic specimens were extracted. The results showed both methods provided similar orientation factors in more than half the analysed specimens. However, in the remaining ones large differences were found which were then significantly reduced when the number of fibres crossing the tensile region of each specimen was considered in the calculation instead of the whole area. Moreover, the discrepancy shown amongst the post-cracking behaviour of the specimens indicates that steel fibre-reinforced concrete materials cannot be treated as isotropic without prior investigation. (C) 2020 Elsevier Ltd. All rights reserved. | 2021 | Article | Mendes de Andrade, Rodolfo Giacomim; Pfeil, Michele Schubert; Battista, Ronaldo Carvalho; Toledo Filho, Romildo Dias; Oliveira de Araujo, Olga Maria; Lopes, Ricardo Tadeu | CONSTRUCTION AND BUILDING MATERIALS | Brazil | 10.1016/j.conbuildmat.2020.121291 | 0 | due high volume fraction steel fibre allied improved rheology packing density cementitious matrix material like hpfrc uhpfrc providing possibility partial total replacement passive reinforcement expanding application structure like footbridge motorway bridge roof shell performing ultimate limit state design tensile strength curve obtained test prismatic specimen moulded laboratory must adjusted called fibre orientation factor consider actual distribution orientation fibre structural element factor influenced formwork geometry casting process representative mock actual structure must constructed context work aim compare two determining orientation factor proposed bridge girder first method based number point flexural test second number fibre crossing fracture plane application box girder mock built prismatic specimen extracted showed provided similar orientation factor half analysed specimen however remaining one large difference found significantly reduced number fibre crossing tensile region specimen considered calculation instead whole area moreover discrepancy shown amongst post cracking behaviour specimen indicates steel fibre reinforced concrete material cannot treated isotropic without prior investigation c number ltd right reserved
the comparison of treated coco-husk composite and its applications in architectural interior | This research highlights the acoustical behavior comparison of treated coco-husk fibre reinforced polyesther resin (FRP) on four different treatments. The FRP made of materials with composition of polyesther resin, coco-husk fibre and catalyst as 200 ml, 25 grams and 20 ml respectively. After mixed, the dough was then poured into tabular moulding with 30 mm in diameter. The mouldings were then dismantled and shaped into two thickness groups, two samples in 15 mm and 30 mm for the rest. The method used for this study is the absorption coefficient test refer to the ASTM E-1050-98 with Bruer & Kjaer 4206 impedance tube completed with its pulse- LAN XI utilization. The result is that the best performance was showed by the coca-husk FRP with 15 mm diameter treated with eight half wavelength resonators and additional 10 mm cavity. The sound absorption resulted appeared in wide broadband frequencies comparing to other treated samples. The sound absorption peak reached up to 0.98 at 2.25kHz. This result would be a good address for the interior absorber material for building purposes as described in the end of this paper. | 2018 | Proceedings Paper | Setyowati, Erni; Pandelaki, Edward E.; Supriyo, Edy | 3RD INTERNATIONAL CONFERENCE ON ENERGY, ENVIRONMENTAL AND INFORMATION SYSTEM (ICENIS 2018) | Indonesia | 10.1051/e3sconf/20187308003 | 0 | research highlight acoustical behavior comparison treated coco husk fibre reinforced polyesther resin frp four different treatment frp made material composition polyesther resin coco husk fibre catalyst number ml number gram number ml respectively mixed dough poured tabular moulding number mm diameter moulding dismantled shaped two thickness group two sample number mm number mm rest method used absorption coefficient test refer astm e number number bruer kjaer number impedance tube completed pulse lan xi utilization result best performance showed coca husk frp number mm diameter treated eight half wavelength resonator additional number mm cavity sound absorption resulted appeared wide broadband frequency comparing treated sample sound absorption peak reached number number number 25khz result would good address interior absorber material building purpose described end paper
experimental tests and analytical model of concrete-gfrp hybrid beams under flexure | Recently, the use of GFRP pultruded profiles increased in the structures domain especially in the construction of sandwiched slabs and footbridges. However under heavy loads, the risk of using these profiles increases due to their high deformability and instability as a result of their weak stiffness and orthotropic nature. A solution proposes the assembly of these profiles with concrete slabs to create stiffer hybrid elements. The connection of these two elements is established either by steel studs ( bolting) or bonding technique. These two techniques have their advantages and disadvantages regarding the mechanical behavior and in-situ implementation. This paper presents experimental results of interface characterization and bending behavior of six hybrid beams, designed and constructed using both connection techniques. Analytical methods are also developed to analyze the behavior of these structures. Comparisons between theory and measurements show acceptable differences mainly due to the sensitivity of the GFRP moduli and the non- linearity of concrete elements. (C) 2017 Elsevier Ltd. All rights reserved. | 2017 | Article | Koaik, Alaa; Bel, Sylvain; Jurkiewiez, Bruno | COMPOSITE STRUCTURES | France | 10.1016/j.compstruct.2017.07.059 | 0 | recently use gfrp pultruded profile increased structure domain especially construction sandwiched slab footbridge however heavy load risk using profile increase due high deformability instability result weak stiffness orthotropic nature solution proposes assembly profile concrete slab create stiffer hybrid element connection two element established either steel stud bolting bonding technique two technique advantage disadvantage regarding mechanical behavior situ implementation paper present experimental interface characterization bending behavior six hybrid beam designed constructed using connection technique analytical also developed analyze behavior structure comparison theory measurement show acceptable difference mainly due sensitivity gfrp modulus non linearity concrete element c number ltd right reserved
shear deformable hybrid finite element formulation for buckling analysis of composite columns | The objective of this study is to develop a shear deformable hybrid finite element formulation for the flexural buckling analysis of fiber-reinforced laminate composite columns with doubly symmetric cross sections. The hybrid finite element formulation is developed by using the Hellinger-Reissner functional which is obtained by introducing the conditions of compatibility as auxiliary conditions to the potential energy functional. The shear deformation effects due to bending are included by equilibrating shear stress. In comparison to the displacement-based formulations the current hybrid formulation has the advantage of incorporating the shear deformation effects easily by using the strain energy of the shear stress field without modifying the basic kinematic assumptions of the beam theory. The agreement with Engesser formulation for flexural buckling analysis of columns with shear-weak cross sections shows the applicability and accuracy of the current hybrid finite element method for composite structural elements. The applicability of the developed method herein to sandwich and built-up columns are also illustrated. | 2018 | Article | Niki, Vida; Erkmen, R. Emre | CANADIAN JOURNAL OF CIVIL ENGINEERING | Australia | 10.1139/cjce-2017-0159 | 0 | objective develop shear deformable hybrid finite element formulation flexural buckling fiber reinforced laminate composite column doubly symmetric cross section hybrid finite element formulation developed using hellinger reissner functional obtained introducing condition compatibility auxiliary condition potential energy functional shear deformation effect due bending included equilibrating shear stress comparison displacement based formulation current hybrid formulation advantage incorporating shear deformation effect easily using strain energy shear stress field without modifying basic kinematic assumption beam theory agreement engesser formulation flexural buckling column shear weak cross section show applicability accuracy current hybrid finite element method composite structural element applicability developed method herein sandwich built column also illustrated
mechanical investigation of kenaf/carbon hybrid composites for building and construction applications | Single-kenaf fiber-reinforced polymer composites are typically characterized by relatively low strength and stiffness properties that make them unsuitable for structural applications. However, they are lightweight, economical, and ecofriendly. This paper presents a study on the manufacturing and mechanical characterization of bidirectional kenaf (K) fiber-reinforced epoxy composites hybridized with carbon (C) fibers in various stacking sequences and the effects of hybridization on salient physical and mechanical properties. Single and hybrid fiber composites were fabricated utilizing the vacuum infusion molding technique. The density, tensile, flexural, and interlaminar shear properties in hybrid composites increased significantly when carbon fiber volume increased from 9% to 16%. Stacking sequences in a hybrid affected the mechanical properties of the composites. The highest tensile strength and modulus were shown by the seven-layer hybrid composite with an alternate K/C stacking sequence and C layers as skin layers, i.e., C/K/C/K/C/K/C, among all tested hybrid composites. Sandwich design in the hybrid (C2/K3/C2) had higher flexural strength (+300%), flexural modulus (+414%), interlaminar shear strength (+278%), lower water absorption (-46%), and thickness swelling (-30%) compared to single-fiber kenaf/epoxy composites. Density increased by 5% in hybrid composites. The highest fracture toughness (+134%) was achieved using the dual sandwich design structure hybrid (C/K2/C2/K2/C). The developed composite has applications in stairways, walkways, and bridges. | 2024 | Article | Malik, Khurshid; Ahmad, Faiz; Yunus, Nurul Azhani; Gunister, Ebru; Shahed, Chowdhury Ahmed | JOURNAL OF COMPOSITES FOR CONSTRUCTION | Malaysia | 10.1061/jccof2.cceng-4258 | 1 | single kenaf fiber reinforced polymer composite typically characterized relatively low strength stiffness property make unsuitable structural application however lightweight economical ecofriendly paper present manufacturing mechanical characterization bidirectional kenaf k fiber reinforced epoxy composite hybridized carbon c fiber various stacking sequence effect hybridization salient physical mechanical property single hybrid fiber composite fabricated utilizing vacuum infusion molding technique density tensile flexural interlaminar shear property hybrid composite increased significantly carbon fiber volume increased number percent number percent stacking sequence hybrid affected mechanical property composite highest tensile strength modulus shown seven layer hybrid composite alternate k c stacking sequence c layer skin layer e c k c k c k c among tested hybrid composite sandwich design hybrid c2 k3 c2 higher flexural strength number percent flexural modulus number percent interlaminar shear strength number percent lower water absorption number percent thickness swelling number percent compared single fiber kenaf epoxy composite density increased number percent hybrid composite highest fracture toughness number percent achieved using dual sandwich design structure hybrid c k2 c2 k2 c developed composite application stairway walkway bridge
investigation of the static behavior and failure mechanisms of a 3d printed bio-based sandwich with auxetic core | In this research contribution, the static behavior and failure mechanisms are developed for a three-dimensional (3D) printed dogbone, auxetic structure and sandwich composite using acoustic emissions (AEs). The skins, core and whole sandwich are manufactured using the same bio-based material which is polylactic acid reinforced with micro-flax fibers. Tensile tests are conducted on the skins and the core while bending tests are conducted on the sandwich composite. Those tests are carried out on four different auxetic densities in order to investigate their effect on the mechanical and damage properties of the materials. To monitor the invisible damage and damage propagation, a highly sensitive AE testing method is used. It is found that the sandwich with high core density displays advanced mechanical properties in terms of bending stiffness, shear stiffness, facing bending stress and core shear stress. In addition, the AE data points during testing present an amplitude range of 40-85 dB that characterizes visible and invisible damage up to failure. | 2020 | Article | Essassi, Khawla; Rebiere, Jean-Luc; El Mahi, Abderrahim; Ben Souf, Mohamed Amine; Bouguecha, Anas; Haddar, Mohamed | INTERNATIONAL JOURNAL OF APPLIED MECHANICS | Tunisia | 10.1142/s1758825120500519 | 1 | research contribution static behavior failure mechanism developed three dimensional 3d printed dogbone auxetic structure sandwich composite using acoustic emission aes skin core whole sandwich manufactured using bio based material polylactic acid reinforced micro flax fiber tensile test conducted skin core bending test conducted sandwich composite test carried four different auxetic density order investigate effect mechanical damage property material monitor invisible damage damage propagation highly sensitive ae testing method used found sandwich high core density display advanced mechanical property term bending stiffness shear stiffness facing bending stress core shear stress addition ae point testing present amplitude range number number db characterizes visible invisible damage failure
study on spalling of extremely heated frc by free hexagons | Fiber reinforced concrete (FRC) exposed to extremely elevated temperature is of great concern in tunnel structures, for example. In the paper a study on spalling on the face of FRC block being subjected to fire of 1200 degrees C in duration of 2 hours is to be presented from both theoretical and experimental views. The experiments have been conducted in a furnace its dimensions are to be specified in the paper and the theoretical considerations start with a discrete element method based on free hexagons. The latter method assumes a soft contact between hexagonal particles, i.e. springs simulate either tensile and shear contacts in the normal concrete or FRC, where fibers over-bridge possible cracks appearing during cooling process after removing the source of fire. Since the experimental blocks are loaded only by change of temperature and no other type of loading is considered (volume weight of the block is neglected), the soft contact is fully sufficient to describe the mechanical behavior of the material. The results from numerical procedure and experimental are compared and the mechanical properties of the material are tuned accordingly. | 2011 | Proceedings Paper | Prochazka, Petr P.; Valek, Martin V.; Peskova, Sarka | ADVANCES IN FRACTURE AND DAMAGE MECHANICS IX | Czech Republic | 10.4028/www.scientific.net/kem.452-453.693 | 0 | fiber reinforced concrete frc exposed extremely elevated temperature great concern tunnel structure example paper spalling face frc block subjected fire number degree c duration number hour presented theoretical experimental view experiment conducted furnace dimension specified paper theoretical consideration start discrete element method based free hexagon latter method assumes soft contact hexagonal particle e spring simulate either tensile shear contact normal concrete frc fiber bridge possible crack appearing cooling process removing source fire since experimental block loaded change temperature type loading considered volume weight block neglected soft contact fully sufficient describe mechanical behavior material numerical procedure experimental compared mechanical property material tuned accordingly
effects of butter web design on bridge construction | A new type of bridge called butterfly web bridge has been constructed in Japan. In a butterfly web bridge, the panels used as the web are cut so as to appear pinched in the center, giving a butterfly-wing shape. For the butterfly-shaped web made of precast panels with a thickness of 150 mm, 80 MPa steel fiber-reinforced concrete is used. The design method was proposed after the shear tests of butterfly webs. In this paper, four projects of expressway bridges using this new technology will be shown. It has been shown that by a simplified construction process, construction time can be reduced. Then, future development is proposed in the last part of this paper by considering a 500-m-span extradosed bridge. The butterfly web technology will greatly affect bridge design and construction in the near future. | 2017 | Article | Kasuga, Akio | STRUCTURAL CONCRETE | Japan | 10.1002/suco.201600109 | 0 | new type bridge called butterfly web bridge constructed japan butterfly web bridge panel used web cut appear pinched center giving butterfly wing shape butterfly shaped web made precast panel thickness number mm number mpa steel fiber reinforced concrete used design method proposed shear test butterfly web paper four project expressway bridge using new technology shown shown simplified construction process construction time reduced future development proposed last part paper considering number span extradosed bridge butterfly web technology greatly affect bridge design construction near future
vapour polishing of fused deposition modelling (fdm) parts: a critical review of different techniques, and subsequent surface finish and mechanical properties of the post-processed 3d-printed parts | Fused deposition modelling (FDM), one of the most commonly used additive manufacturing techniques in the industry, involves layer-by-layer deposition of melted material to create a 3D structure. The staircase and beading effect caused by the printing process and temperature variation cause delamination and poor surface finish in FDM-printed parts. This hinders the use of these specimens in various applications, which are then usually resolved using pre-processing and post-processing techniques. Higher surface finish in pre-processing is achieved by increasing the resolution, changing layer thickness and optimizing build orientation. However, this increases the processing time considerably. On the other hand, post-processing techniques involve different processes such as mechanical, chemical, thermal and hybrid methods but can affect the mechanical and structural properties of the printed components. This review paper analyses three different aspects in the area of improving the surface finish of FDM-printed parts. First, this article reviews the state-of-the-art attempts made to improve the surface finish of FDM-printed parts concentrated mainly on different vapour polishing techniques and their respective merits and demerits. Second, it focuses on the changes in mechanical properties before and after polishing. Finally, the paper explores the development in the 3D printing of thermosets and composite materials and their post-processing processes and process parameters. | 2023 | Review; Early Access | Mathew, Amal; Kishore, S. Ram; Tomy, Anchil Tona; Sugavaneswaran, M.; Scholz, Steffen G.; Elkaseer, Ahmed; Wilson, Vincent H.; Rajan, A. John | PROGRESS IN ADDITIVE MANUFACTURING | India | 10.1007/s40964-022-00391-7 | 0 | fused deposition modelling fdm one commonly used additive manufacturing technique industry involves layer layer deposition melted material create 3d structure staircase beading effect caused printing process temperature variation cause delamination poor surface finish fdm printed part hinders use specimen various application usually resolved using pre processing post processing technique higher surface finish pre processing achieved increasing resolution changing layer thickness optimizing build orientation however increase processing time considerably hand post processing technique involve different process mechanical chemical thermal hybrid affect mechanical structural property printed component review paper analysis three different aspect area improving surface finish fdm printed part first article review state art attempt made improve surface finish fdm printed part concentrated mainly different vapour polishing technique respective merit demerit second focus change mechanical property polishing finally paper explores development 3d printing thermosets composite material post processing process process parameter
influence of fibre addition on the scattering in the post cracking tensile behaviour of steel fibre reinforced concrete | Steel fibre reinforced concrete (SFRC) has been successfully used in certain areas of concrete constructions. However, the main area of application remains industrial concrete floor slabs. The large scattering in the material properties impedes the application for components with significant loads. Therefore, extensive experimental investigations on the scattering in the tensile post cracking behaviour of SFRC were carried out. The investigations include 4-point-bending tests on large-sized beams as well as standardized beams according to the German guideline for fibre concrete. The specimens differ in fibre amount, fibre length and type of fibre addition. After bending tests, the fibre orientation and distribution were determined along all specimens by using an opto-analytical method. The test results demonstrate that the fibre orientation is almost constant, while the fibre distribution scatters significantly. In bending tests as well as the opto-analytical analysis, the influence of the type of fibre addition is evident. Consequently, the scattering in the mechanical behaviour can be reduced by a suitable fibre addition and thus a more homogeneous fibre distribution can be gained. | 2016 | Editorial Material | Hadl, Philipp; Nguyen Viet Tue | BETON- UND STAHLBETONBAU | Austria | 10.1002/best.201600002 | 0 | steel fibre reinforced concrete sfrc successfully used certain area concrete construction however main area application remains industrial concrete floor slab large scattering material property impedes application component significant load therefore extensive experimental investigation scattering tensile post cracking behaviour sfrc carried investigation include number point bending test large sized beam well standardized beam according german guideline fibre concrete specimen differ fibre amount fibre length type fibre addition bending test fibre orientation distribution determined along specimen using opto analytical method test demonstrate fibre orientation almost constant fibre distribution scatter significantly bending test well opto analytical influence type fibre addition evident consequently scattering mechanical behaviour reduced suitable fibre addition thus homogeneous fibre distribution gained
controlling the water diffusion inside smart 4d-printed hbc by functional channels | Hydromorph Biocomposites (HBCs) are self-shaping materials whose motions are actuated by moisture-induced swelling of natural fibers and designed through a multilayered bioinspired material architecture. Their reactivity, i.e., kinetic of actuation, is relatively slow and is currently limited by the moisture transport. Porosities are commonly assumed to be a defect in composite materials that results in reduced mechanical performance. However, in biological structures porosities within the tissue architecture provide essential functions (lightness, moisture transport, and actuation). Inspired by biological mesostructures, a 3D-printing process is applied to precisely define the architecture of an HBC that incorporates functional porosities, i.e., channels. The purpose is to improve the moisture-induced actuation reactivity without compromising any other functional performance. First, 3D-printed wood fiber-reinforced biocomposites are designed with various channel content (from 0% to 10%), size (from 0.5 to 3.0 mm), and distribution patterns across the samples. Immersed in water, these novel HBCs with tailored channel structures fasten the water transport by triggering capillary transport. The presented results demonstrate that implementing functional channels in the mesostructure of 4D-printed HBC bilayers makes it possible to achieve an eight-fold improvement in the speed of shape-change transformation while enabling new capabilities to functionally tune the morphing performance of HBCs. | 2023 | Article; Early Access | Fruleux, Thomas; Correa, David; Castro, Mickael; Poppinga, Simon; Wang, Kui; Le Duigou, Antoine | ADVANCED FUNCTIONAL MATERIALS | France | 10.1002/adfm.202310122 | 0 | hydromorph biocomposites hbcs self shaping material whose motion actuated moisture induced swelling natural fiber designed multilayered bioinspired material architecture reactivity e kinetic actuation relatively slow currently limited moisture transport porosity commonly assumed defect composite material reduced mechanical performance however biological structure porosity within tissue architecture provide essential function lightness moisture transport actuation inspired biological mesostructures 3d printing process applied precisely define architecture hbc incorporates functional porosity e channel purpose improve moisture induced actuation reactivity without compromising functional performance first 3d printed wood fiber reinforced biocomposites designed various channel content number percent number percent size number number number number mm distribution pattern across sample immersed water novel hbcs tailored channel structure fasten water transport triggering capillary transport presented demonstrate implementing functional channel mesostructure 4d printed hbc bilayers make possible achieve eight fold improvement speed shape change transformation enabling new capability functionally tune morphing performance hbcs
fabrication of phosphor bronze/al two-phase material by recycling phosphor bronze chips using hot extrusion process and investigation of their microstructural and mechanical properties | Despite the existence of conventional methods for recycling chips, solid-state techniques have become popular, whereby waste metals are directly recycled into consolidated products with the desired shapes and designs. We investigated the feasibility of recycling phosphor bronze chips through a hot extrusion process using aluminum powder as a metal binder for the fabrication of a metal-fiber-reinforced aluminum matrix composite. To do so, mixtures containing 20vol%-50vol% of chips were prepared, cold-compacted, and extruded. The quality of the consolidated samples was evaluated by determining the density of the fabricated composites and studying their microstructures. In addition, we performed tensile and hardness tests to evaluate the mechanical properties of the fabricated composites. We also analyzed the fracture surfaces of the samples to study the fracture mechanism as a function of the volume fraction of phosphor bronze chips in the fabricated composite. The results indicated that the most effective consolidation occurred in the sample containing 20vol% of chips extruded at 465 degrees C in which the chips serve as ideal fibers for improving the mechanical properties, especially the ultimate tensile strength, in comparison with those of Al matrixes that contain no chips but are produced under the same conditions. | 2020 | Article | Hosseini, Majid; Paydar, Mohammad Hossein | INTERNATIONAL JOURNAL OF MINERALS METALLURGY AND MATERIALS | Iran | 10.1007/s12613-020-1980-9 | 0 | despite existence conventional recycling chip solid state technique become popular whereby waste metal directly recycled consolidated product desired shape design investigated feasibility recycling phosphor bronze chip hot extrusion process using aluminum powder metal binder fabrication metal fiber reinforced aluminum matrix composite mixture containing 20vol percent 50vol percent chip prepared cold compacted extruded quality consolidated sample evaluated determining density fabricated composite studying microstructures addition performed tensile hardness test evaluate mechanical property fabricated composite also analyzed fracture surface sample fracture mechanism function volume fraction phosphor bronze chip fabricated composite indicated effective consolidation occurred sample containing 20vol percent chip extruded number degree c chip serve ideal fiber improving mechanical property especially ultimate tensile strength comparison al matrix contain chip produced condition
sustainable structural rehabilitation and strengthening of the ponte delle grazie bridge in faenza, italy | The Ponte delle Grazie is a three span bridge, with a total length of 72 meters, built between 1948 and 1952 in Faenza, Italy. The reinforced concrete main beams of the deck have undergone a strong deterioration over the years. In detail atmospheric agents and chemical aggressions caused a strong deterioration of the concrete, up to the point of making the structure not accessible and at risk of collapse. In fact, the five main beams were heavily damaged, as well as the concrete bearings were strongly compromised. So, an urgent intervention was necessary to save the structure of this historic bridge. A delicate restoration has allowed to remove the deteriorated concrete and to restore the resistant sections with new materials compatible with the old remaining structures. In particular, a specific rehabilitation procedure was studied using fiber-reinforced cement mortar with low elastic modulus, that is shrinkage compensated, in combination with composite materials reinforcements. Without modifying the structural behaviour of the bridge, the deteriorated concrete was restored and reinforced, in a sustainable way, in order to make the structure safe and usable again. | 2018 | Proceedings Paper | Micheloni, M.; La Monica, M.; Parmeggiani, D.; Barchi, P. | FIB CONFERENCE: SUSTAINABLE CONCRETE: MATERIALS AND STRUCTURES, 2018 | Italy | 10.1088/1757-899x/442/1/012021 | 0 | ponte delle grazie three span bridge total length number meter built number number faenza italy reinforced concrete main beam deck undergone strong deterioration year detail atmospheric agent chemical aggression caused strong deterioration concrete point making structure accessible risk collapse fact five main beam heavily damaged well concrete bearing strongly compromised urgent intervention necessary save structure historic bridge delicate restoration allowed remove deteriorated concrete restore resistant section new material compatible old remaining structure particular specific rehabilitation procedure studied using fiber reinforced cement mortar low elastic modulus shrinkage compensated combination composite material reinforcement without modifying structural behaviour bridge deteriorated concrete restored reinforced sustainable way order make structure safe usable
a procedure and device for determining complex material permittivity using the free-space resonance method | The essential technologies of the complex permittivity of microwave dielectric materials are systematically designed, and the complex permittivity of materials is tested nondestructively by the free-space resonance method. A testing system was built by using a mobile surveying platform, and the complex dielectric constant of the material in the X band was nondestructively tested by using the algorithm of variable physical cavity length and constant physical cavity length. Focusing on the impact of variable physical cavity length on the test results, the cavity calibration technology is proposed to reduce the influence on the complex dielectric constant test of materials. The free-space resonance method was used to test the complex permittivity of polytetrafluoroethylene, glass steel plate (fiber reinforced plastics), and corundum plate. The results show that the test results of complex permittivity obtained by the two algorithms are consistent, and the error of complex permittivity is less than 5%. | 2021 | Article | Qin, Lin; Li, En; Zhang, Yunpeng; Guo, Gaofeng; Chen, Liangliang; Hu, Minggang; Yu, Chengyong; Li, Canping | REVIEW OF SCIENTIFIC INSTRUMENTS | Peoples R China | 10.1063/5.0035361 | 0 | essential technology complex permittivity microwave dielectric material systematically designed complex permittivity material tested nondestructively free space resonance method testing system built using mobile surveying platform complex dielectric constant material x band nondestructively tested using algorithm variable physical cavity length constant physical cavity length focusing impact variable physical cavity length test cavity calibration technology proposed reduce influence complex dielectric constant test material free space resonance method used test complex permittivity polytetrafluoroethylene glass steel plate fiber reinforced plastic corundum plate show test complex permittivity obtained two algorithm consistent error complex permittivity le number percent
experimental and finite elements analysis of the vibration behaviour of a bio-based composite sandwich beam | This paper presents the results of experimental and numerical analyses of the flexural vibration behaviour of bio-based sandwich structures and their composite faces, and particularly their damping properties. The material studied is made up of two skins made of a thermoplastic matrix reinforced by flax fibres and a balsa wood core. The faces and the whole sandwich structures were produced by liquid resin infusion. First, experimental tests were performed on the skins. Free vibration tests were carried out on unidirectional and cross-ply laminates in a clamped free configuration to investigate the influence of the fibre orientation and stacking sequence on the dynamic stiffness and loss factors. Then, the damping behaviour of the balsa core was studied through several free vibration tests. In addition, the damping properties of sandwich beams with different thicknesses were measured and discussed. Finally, a finite elements model was used to calculate the resonance frequencies and modal loss factors of different sandwich beams. Close correlation between the numerical and experimental results was observed. Finally, a modal strain energy method was used to evaluate the contribution of the skins and of the core to the damping properties of the different sandwich beams. (C) 2016 Elsevier Ltd. All rights reserved. | 2017 | Article | Monti, Arthur; El Mahi, Abderrahim; Jendli, Zouhaier; Guillaumat, Laurent | COMPOSITES PART B-ENGINEERING | France | 10.1016/j.compositesb.2016.11.045 | 0 | paper present experimental numerical analysis flexural vibration behaviour bio based sandwich structure composite face particularly damping property material studied made two skin made thermoplastic matrix reinforced flax fibre balsa wood core face whole sandwich structure produced liquid resin infusion first experimental test performed skin free vibration test carried unidirectional cross ply laminate clamped free configuration investigate influence fibre orientation stacking sequence dynamic stiffness loss factor damping behaviour balsa core studied several free vibration test addition damping property sandwich beam different thickness measured discussed finally finite element model used calculate resonance frequency modal loss factor different sandwich beam close correlation numerical experimental observed finally modal strain energy method used evaluate contribution skin core damping property different sandwich beam c number ltd right reserved
minimum material cost design of five-layer sandwich beams | Welded aluminium box beams have very low vibration damping capacity. Regarding damping it is better to use a three-layer beam constructed from two rectangular hollow sections and a rubber layer glued between them. These three-layer beams have good damping capacity, but the dynamic deflection is large due to shear deformation of the rubber layer. To decrease this deflection two fiber-reinforced plastic layers are used. The minimum material cost design is worked out for such five-layer sandwich beams using the Rosenbrock Hillclimb mathematical programming method. Constraints on stress and local buckling are considered. A comparison is made between the optimized versions of a simple welded aluminium beam, three-layer and five-layer beams. It is shown that the deflection of the five-layer beams is smaller than that of the three-layer ones, but the cost of the five-layer beams is greater. | 1998 | Article | Farkas, J; Jarmai, K | STRUCTURAL OPTIMIZATION | Hungary | 10.1007/bf01203534 | 0 | welded aluminium box beam low vibration damping capacity regarding damping better use three layer beam constructed two rectangular hollow section rubber layer glued three layer beam good damping capacity dynamic deflection large due shear deformation rubber layer decrease deflection two fiber reinforced plastic layer used minimum material cost design worked five layer sandwich beam using rosenbrock hillclimb mathematical programming method constraint stress local buckling considered comparison made optimized version simple welded aluminium beam three layer five layer beam shown deflection five layer beam smaller three layer one cost five layer beam greater
the nonlinear inplane behavior and progressive damage modeling for laminate by peridynamics | The modeling method of fiber-reinforced composites by state-based peridynamics was studied. The one-parameter nonlinear constitutive model was used to get the nonlinear relationship between force vector state and deformation vector state. Then the governing equation for laminate with nonlinear inplane behavior was built. A compensation modification method was also proposed to reduce the surface effects. A scalar function was introduced in the equation of force vector state in order to describe the damage. After the proposed compensation modification method was verified to reduce strain energy error of particles in the boundary region effectively, both unidirectional and orthotropic composite panels under uniaxial tension load were modeled. The resulting stress-strain curves fit well with the test data. Also, progressive damage analysis of composite panels with a center-hole was carried out, and the corresponding damage results agreed well with the experimental and simulating results of a relevant published research. | 2017 | Proceedings Paper | Yu, Yin; Liu, Su-Su; Zhao, Shu-Li; Yu, Zhefeng | PROCEEDINGS OF THE ASME INTERNATIONAL MECHANICAL ENGINEERING CONGRESS AND EXPOSITION, 2016, VOL. 1 | Peoples R China |  | 0 | modeling method fiber reinforced composite state based peridynamics studied one parameter nonlinear constitutive model used get nonlinear relationship force vector state deformation vector state governing equation laminate nonlinear inplane behavior built compensation modification method also proposed reduce surface effect scalar function introduced equation force vector state order describe damage proposed compensation modification method verified reduce strain energy error particle boundary region effectively unidirectional orthotropic composite panel uniaxial tension load modeled resulting stress strain curve fit well test also progressive damage composite panel center hole carried corresponding damage agreed well experimental simulating relevant published research
effect of activated coal waste and treated pinus fibers on the physico-mechanical properties and durability of fibercement composites | The constant environmental and social pressure on the search for alternative and clean technologies has strongly influenced the construction industry, which is considered as one of the main contributors to global warming due to the emission of carbon dioxide (CO2). The objective of this study was to evaluate the effect of partial replacement of cement by activated coal waste on cement-based composites reinforced by unbleached pine pulps. The results showed that the hornification treatment reduces the water absorption capacity and increases the dimensional stability of the cellulosic pulp. In addition, the thermal treatment preserves the original chemical composition of the vegetable pulp. Moreover, the partial replacement of cement by activated coal waste (ACW) increased the mechanical performance. The results of thermogravimetric analysis showed that composites with ACW present a decrease of the calcium hydroxide content compared to composites containing limestone. After accelerated aging tests, a decrease in the reinforcement capacity of the fiber and densification of the material is observed. However, composites with treated pulps and activated coal waste showed higher mechanical prop-erties and a greater durability. According to the results, the combination of the hornification treatment and the partial replacement of cement by ACW can be used to improve the eco-efficiency of the fiber cement industry. The combination of both approaches allows to a reduction the carbon dioxide emissions (reduction of cement consumption) and an increase of the durability of the material. | 2023 | Article | Mejia-Ballesteros, Julian Eduardo; Rodier, Loic; Filomeno, Rafael; Savastano Jr, Holmer; Fiorelli, Juliano; Rojas, Moises Frias | CONSTRUCTION AND BUILDING MATERIALS | Brazil | 10.1016/j.conbuildmat.2023.132038 | 1 | constant environmental social pressure search alternative clean technology strongly influenced construction industry considered one main contributor global warming due emission carbon dioxide co2 objective evaluate effect partial replacement cement activated coal waste cement based composite reinforced unbleached pine pulp showed hornification treatment reduces water absorption capacity increase dimensional stability cellulosic pulp addition thermal treatment preserve original chemical composition vegetable pulp moreover partial replacement cement activated coal waste acw increased mechanical performance thermogravimetric showed composite acw present decrease calcium hydroxide content compared composite containing limestone accelerated aging test decrease reinforcement capacity fiber densification material observed however composite treated pulp activated coal waste showed higher mechanical prop erties greater durability according combination hornification treatment partial replacement cement acw used improve eco efficiency fiber cement industry combination approach allows reduction carbon dioxide emission reduction cement consumption increase durability material
investigation on tribological behaviour of bio-based pongamia pinnata seed cake waste incorporated basalt epoxy composites | The incorporation of fillers/fibers into polymer composites gives a good combination of mechanical properties, chemical resistance, damping vibration coupled with tribological properties such as self-lubrication, low noise emission etc. The effect of Bio-Based Pongamia Pinnata Seed Cake waste called Pongamia oil cake (POC) on dry sliding wear behavior of basalt fabric reinforced-epoxy (B-E) composites were investigated. Composite samples were prepared using a matrix transfer moulding (MTM) method. Wear tests as conducted by using a wear test tribometer as per ASTM standard The wear resistance of composites increased by the loading of POC into B-E composites. This reduction in wear rate in POC filled composites has been attributed to the formation of antiwear additives to the surface of the composite specimen and the surface of the En -32 steel disc and POC acts as wear resistance product and to protect the large-scale fragmentation of composite specimen. The fractured surfaces were examined through scanning electron microscopy (SEM), in order to probe the wear mechanism. (C) 2019 Elsevier Ltd. All rights reserved. | 2019 | Proceedings Paper | Mohan, N.; Kumar, Ashok R.; Rajesh, K.; Padmanaban, S.; Chetan, K.; Prasad, M. Akshay | MATERIALS TODAY-PROCEEDINGS | India | 10.1016/j.matpr.2019.07.555 | 0 | incorporation filler fiber polymer composite give good combination mechanical property chemical resistance damping vibration coupled tribological property self lubrication low noise emission etc effect bio based pongamia pinnata seed cake waste called pongamia oil cake poc dry sliding wear behavior basalt fabric reinforced epoxy b e composite investigated composite sample prepared using matrix transfer moulding mtm method wear test conducted using wear test tribometer per astm standard wear resistance composite increased loading poc b e composite reduction wear rate poc filled composite attributed formation antiwear additive surface composite specimen surface en number steel disc poc act wear resistance product protect large scale fragmentation composite specimen fractured surface examined scanning electron microscopy sem order probe wear mechanism c number ltd right reserved
a coupled bem/fem approach for the numerical simulation of bridge structures | The paper presents a coupled Boundary Element Method (BEM) and Finite Element Method (FEM) approach for the numerical simulation of 3D reinforced concrete structures under earthquake loads. The coupled approach, as well as a reinforced concrete fiber model have been implemented in a finite element software package. The latter giving the possibility to investigate also structural nonlinearities. The practical use of the presented method is illustrated for the motorway bridge over the Warth valley in Austria. Different simulations of the bridge demonstrate the importance of considering the Soil-Structure Interaction effects for civil engineering structures in regions with a high seismic risk. | 2005 | Proceedings Paper | Renault, P.; Meskouris, K. | Structural Dynamics - EURODYN 2005, Vols 1-3 | Germany |  | 0 | paper present coupled boundary element method bem finite element method fem approach numerical simulation 3d reinforced concrete structure earthquake load coupled approach well reinforced concrete fiber model implemented finite element software package latter giving possibility investigate also structural nonlinearities practical use presented method illustrated motorway bridge warth valley austria different simulation bridge demonstrate importance considering soil structure interaction effect civil engineering structure region high seismic risk
performance and sensitivity analysis of uhpfrc-strengthened bridge columns subjected to vehicle collisions | Bridge columns made of normal concrete are evidenced to be susceptible to vehicle collisions. Particularly in the United States, vehicle collision has become one of the primary causes of bridge failures. This is largely due to the low crashworthiness of a conventional reinforced concrete (RC) column. Ultra-high-performance fiber-reinforced concrete (UHPFRC) as one of advanced concrete materials has been experimentally demonstrated to possess excellent strength, durability, impact resistance and energy-absorbing capacity. Accordingly, one type of UHPFRC-strengthened columns was proposed in this study as an alternative to RC columns that may be at risk for vehicle collision incidents. High-resolution finite element (FE) models were developed to investigate the performance of UHPFRC-strengthened columns subjected to vehicle collisions. In the high-resolution FE model, a three-span simply-supported girder bridge (including girder, pier column, column cap, bearing, etc.) was adopted and modelled. Material models regarding normal concrete and UHPFRC as well as the vehicle model were carefully calibrated by experimental data. The influence of initial gravity loads on impact responses was found to be pronounced, and a damping-based method was proposed to efficiently exert permanent loads on pier columns prior to a collision. Three different simplified models, as published in current studies, were investigated to replace the whole bridge model. Two single-column models with different boundaries were shown to have low accuracy. The pier-bent model considering the superstructure gravity was demonstrated as capable of predicting collision-induced responses that are in good agreement with the high-resolution FE model. The impact resistances of both RC and UHPFRC-strengthened columns were extensively investigated using the appropriate simplified model. The crashworthiness of UHPFRC-strengthened column was found to be considerably superior to that of RC column. An extensive parametric study was performed using response surface methodology to explore the influences of reinforcement ratios, thickness of UHPFRC jacket, UHPFRC strength and initial impact speed. The impact-resistant performance is mostly sensitive to changes in the thickness of UHPFRC jacket when the impact speed is not very high. On the contrary, the residual capacity of the bridge column is hardly increased by thickening UHPFRC jacket. In addition, the developed response surface models provided easy estimation of impact-induced responses of an UHPFRC-strengthened column, which have potential use as the surrogates of time-consuming FE simulations to efficiently examine the reliability and optimization of bridge columns under impact loadings. | 2018 | Article | Fan, Wei; Xu, Xin; Zhang, Zhiyong; Shao, Xudong | ENGINEERING STRUCTURES | Peoples R China | 10.1016/j.engstruct.2018.06.113 | 0 | bridge column made normal concrete evidenced susceptible vehicle collision particularly united state vehicle collision become one primary cause bridge failure largely due low crashworthiness conventional reinforced concrete rc column ultra high performance fiber reinforced concrete uhpfrc one advanced concrete material experimentally demonstrated posse excellent strength durability impact resistance energy absorbing capacity accordingly one type uhpfrc strengthened column proposed alternative rc column may risk vehicle collision incident high resolution finite element fe model developed investigate performance uhpfrc strengthened column subjected vehicle collision high resolution fe model three span simply supported girder bridge including girder pier column column cap bearing etc adopted modelled material model regarding normal concrete uhpfrc well vehicle model carefully calibrated experimental influence initial gravity load impact response found pronounced damping based method proposed efficiently exert permanent load pier column prior collision three different simplified model published current study investigated replace whole bridge model two single column model different boundary shown low accuracy pier bent model considering superstructure gravity demonstrated capable predicting collision induced response good agreement high resolution fe model impact resistance rc uhpfrc strengthened column extensively investigated using appropriate simplified model crashworthiness uhpfrc strengthened column found considerably superior rc column extensive parametric performed using response surface methodology explore influence reinforcement ratio thickness uhpfrc jacket uhpfrc strength initial impact speed impact resistant performance mostly sensitive change thickness uhpfrc jacket impact speed high contrary residual capacity bridge column hardly increased thickening uhpfrc jacket addition developed response surface model provided easy estimation impact induced response uhpfrc strengthened column potential use surrogate time consuming fe simulation efficiently examine reliability optimization bridge column impact loading
the hdpe composites reinforced with waste hybrid pet/cotton fibers modified with the synthesized modifier | Large amounts of textile waste are generated every year and disposed of through landfill or incineration, leading to numerous environmental and social issues. In this study, waste hybrid polyethylene terephthalate (PET)/cotton fibers were used directly to reinforce high density polyethylene (HDPE) to prepare composites. In order to give full play to the fiber's reinforcing characteristics, the PET/cotton fibers were further modified with the modifier using a novel synthesized tetraethyl orthosilicate/3-aminopropyl triethoxysilane (KH550)/polyethylene (PE)-g-MAH (MPE) hybrid (TMPE). Fourier transform infrared and scanning electron microscopy (SEM) confirmed that the TMPE was successfully coated on the surface of fibers. Furthermore, compared with the original and the MPE-modified fibers, the thermal stability of TMPE-modified fibers was significantly increased. SEM and mechanical test indicated that the compatibility of the modified fibers with HDPE had been significantly improved, which led to the improvement of mechanical properties. Compared with the original and MPE-modified fibers-reinforced HDPE composites, the bending strength, bending modulus, and impact strength of TMPE-modified fiber-reinforced HDPE composites were improved obviously by 31.7%, 25.7%, and 89.1%, respectively. | 2021 | Article | Cao, Wei; Li, Qiuying; Wu, Chifei | E-POLYMERS | Peoples R China | 10.1515/epoly-2022-0008 | 0 | large amount textile waste generated every year disposed landfill incineration leading numerous environmental social issue waste hybrid polyethylene terephthalate pet cotton fiber used directly reinforce high density polyethylene hdpe prepare composite order give full play fiber reinforcing characteristic pet cotton fiber modified modifier using novel synthesized tetraethyl orthosilicate number aminopropyl triethoxysilane kh550 polyethylene pe g mah mpe hybrid tmpe fourier transform infrared scanning electron microscopy sem confirmed tmpe successfully coated surface fiber furthermore compared original mpe modified fiber thermal stability tmpe modified fiber significantly increased sem mechanical test indicated compatibility modified fiber hdpe significantly improved led improvement mechanical property compared original mpe modified fiber reinforced hdpe composite bending strength bending modulus impact strength tmpe modified fiber reinforced hdpe composite improved obviously number number percent number number percent number number percent respectively
experimental investigation of the effect of fibrous reinforcement on shear resistance of soil-waste mixtures | The effect of fibrous waste reinforcement on the shear resistance of soil-waste mixtures is experimentally investigated using a large (30 cm x 30 cm x 18 cm) direct shear box. Analogies in shear response to fiber-reinforced soils (FRS) are identified. Specimens are reconstituted at varying fibrous waste orientations using a custom-made specimen preparation split mold. Tests on soil-waste mixtures with waste fibrous constituents, i.e., paperboard, plastic and wood, commonly encountered in municipal solid waste (MSW) landfills are performed. Fibrous constituents are characterized by performing tensile tests and interface testing. The experimental data confirms that the shearing response of soil-waste mixtures is analogous to that of FRS and provides a basis for explaining the fiber reinforcement effect of MSW. It was found that the presence of fibrous constituents results in significant anisotropy in shear resistance of the direct shear specimens with fiber reinforcement contribution being a function of the reinforcement orientation and the type of fiber. The impact of reinforcement orientation on the shear strength of the specimens is significant. The largest increase in shear resistance of the specimens is observed for a reinforcement angle of 60 degrees with respect to the shear plane, consistent with findings of previous studies on FRS. Wood fibers exhibit the highest tensile strength and the lowest strain at failure as well as the highest interface strength with soil, compared to paperboard and plastic fibers. Wood fibers also contribute the most to the shear resistance of soil-waste mixtures. For these mixtures, similarly to FRS, once the amount of reinforcement exceeds a certain threshold, it does not contribute further to reinforcement. Results of this investigation indicate that the previously recommended strength envelopes for MSW may not account for the significant fibrous reinforcement effect, although lower shear resistances may be observed in direct shear when shearing occurs parallel to plastic fibrous constituents. | 2013 | Article | Zekkos, Dimitrios; Grizi, Athena; Athanasopoulos, George | GEOTECHNICAL TESTING JOURNAL | USA | 10.1520/gtj20120190 | 0 | effect fibrous waste reinforcement shear resistance soil waste mixture experimentally investigated using large number cm x number cm x number cm direct shear box analogy shear response fiber reinforced soil fr identified specimen reconstituted varying fibrous waste orientation using custom made specimen preparation split mold test soil waste mixture waste fibrous constituent e paperboard plastic wood commonly encountered municipal solid waste msw landfill performed fibrous constituent characterized performing tensile test interface testing experimental confirms shearing response soil waste mixture analogous fr provides basis explaining fiber reinforcement effect msw found presence fibrous constituent significant anisotropy shear resistance direct shear specimen fiber reinforcement contribution function reinforcement orientation type fiber impact reinforcement orientation shear strength specimen significant largest increase shear resistance specimen observed reinforcement angle number degree respect shear plane consistent finding previous study fr wood fiber exhibit highest tensile strength lowest strain failure well highest interface strength soil compared paperboard plastic fiber wood fiber also contribute shear resistance soil waste mixture mixture similarly fr amount reinforcement exceeds certain threshold contribute reinforcement investigation indicate previously recommended strength envelope msw may account significant fibrous reinforcement effect although lower shear resistance may observed direct shear shearing occurs parallel plastic fibrous constituent
physical, mechanical and hygroscopic behaviour of compressed earth blocks stabilized with cement and reinforced with bamboo fibres | Due to growing concerns about the availability of decent housing and climate change, recycled and bio-based materials such as earth and plant fibers offer an alternative solution for the partial or total replacement of cement and concrete blocks as the main building materials. The aim of this study is to describe the physical, mechanical, and hygroscopic behaviour of compressed earth bricks (CEB) reinforced with fibres of Bambusa vulgaris. Three fibre contents (0.5 wt.%, 0.75 wt.%, and 1.0 wt.%) and lengths of fibre (4 cm, 5 cm and 6 cm) were considered as reinforcement for the compressed earth blocks based on cement stabilisation with 8.0 % of the weight of the mixture. CEB composites were compacted with a static loading by applying a compacting stress of 15 MPa. Results show that the appropriate addition of Bamboo fibres can improve mechanical properties of CEBs. In particular, the compressive strength increases by 43.6 %, at an optimum fibre content of 0.5 wt.% and at a length of 4 cm. The compressive strength also increases of 24.6 % and 25.6 % for a fibre content of 0.75 wt.% at 4 cm long and for 0.5 wt.% at 5 cm long respectively. The flexural strength also increases with increase in fibre content and length of fibre. The highest value of flexural strength is obtained with CEB containing 1.0 wt.% of fibre content while the lowest value is obtained with blocks without reinforcement. For the water absorption, there is an increase by 18.4 %, 25.1 % and 27.6% when the fibre content increases by 0 wt.% to 1.0 wt.% for fibres length of 4 cm, 5 cm and 6 cm, respectively. However, as the fibre content and length increase, the density decreases, and the porosity and water absorption increase due to their porous character and hydrophilic. These results clearly highlight the suitability of bambusa vulgaris fibres, if the size and proportions are well defined, to be used as a reinforcement in compressed earth blocks, and their ability to improve its mechanical properties. | 2022 | Article | Dieudonne, Abessolo; Bernard, Biwole Achille; Didier, Fokwa; Morino, Ganou Koungang Bernard; Baah, Yembe Benjamin | INTERNATIONAL JOURNAL OF ENGINEERING RESEARCH IN AFRICA | Cameroon | 10.4028/p-spbskv | 0 | due growing concern availability decent housing climate change recycled bio based material earth plant fiber offer alternative solution partial total replacement cement concrete block main building material aim describe physical mechanical hygroscopic behaviour compressed earth brick ceb reinforced fibre bambusa vulgaris three fibre content number number wt percent number number wt percent number number wt percent length fibre number cm number cm number cm considered reinforcement compressed earth block based cement stabilisation number number percent weight mixture ceb composite compacted static loading applying compacting stress number mpa show appropriate addition bamboo fibre improve mechanical property cebs particular compressive strength increase number number percent optimum fibre content number number wt percent length number cm compressive strength also increase number number percent number number percent fibre content number number wt percent number cm long number number wt percent number cm long respectively flexural strength also increase increase fibre content length fibre highest value flexural strength obtained ceb containing number number wt percent fibre content lowest value obtained block without reinforcement water absorption increase number number percent number number percent number number percent fibre content increase number wt percent number number wt percent fibre length number cm number cm number cm respectively however fibre content length increase density decrease porosity water absorption increase due porous character hydrophilic clearly highlight suitability bambusa vulgaris fibre size proportion well defined used reinforcement compressed earth block ability improve mechanical property
influence of rice husk ash and hybrid fiber on engineering properties of densified high-performance fiber-reinforced concrete | Conventional concrete significantly affects the environment due to high CO2 emission into the atmosphere during the production process. In order to improve concrete performance and arrest the incidence of global warming, the use of additive materials for cement replacement has been promoted worldwide. This study was designed to investigate the mechanical properties of high-performance fiber-reinforced concrete (HFRC) produced using rice husk ash (RHA) and hybrid fiber (HF) in accordance with the densified mixture design algorithm (DMDA) mix design method. Samples were produced using RHA as a direct replacement for cement at 10%, 20%, and 30%. HF, comprising steel and polypropylene fibers, was added (by volume) to the 20% RHA group mixture to improve the HFRC sample properties. Based on the experimental results, higher RHA contents had a generally negative effect on the fresh properties of the HFRC mixtures. Compressive strength values ranged from 53 to 72 MPa with various RHA and HF content. RHA replacement levels up to 20% had an insignificant effect on the strength development and dynamic modulus of the HFRC samples. However, the addition of HF improved splitting tensile strength, flexural strength, and dynamic modulus remarkably at all curing ages. Furthermore, the 91-day drying shrinkage was in the ranges of 0.032%-0.039% and 0.023%-0.034% using different RHA and HF levels, respectively. Increasing both RHA and HF contents significantly reduced drying shrinkage in the samples. Multivariable regression was also performed, clarifying that all tested results were consistent and had good correlations. The results of this study also provide a potentially effective use for abundantly available industrial waste products such as fly ash (FA) and RHA to promote the production of greener and more sustainable concrete. | 2023 | Article | Vo, Duy-Hai; Nguyen, Minh-Hieu; Nguyen, May Huu; Hwang, Chao-Lung; Huynh, Trong-Phuoc | PROCEEDINGS OF THE INSTITUTION OF MECHANICAL ENGINEERS PART L-JOURNAL OF MATERIALS-DESIGN AND APPLICATIONS | Vietnam | 10.1177/14644207231180292 | 0 | conventional concrete significantly affect environment due high co2 emission atmosphere production process order improve concrete performance arrest incidence global warming use additive material cement replacement promoted worldwide designed investigate mechanical property high performance fiber reinforced concrete hfrc produced using rice husk ash rha hybrid fiber hf accordance densified mixture design algorithm dmda mix design method sample produced using rha direct replacement cement number percent number percent number percent hf comprising steel polypropylene fiber added volume number percent rha group mixture improve hfrc sample property based experimental higher rha content generally negative effect fresh property hfrc mixture compressive strength value ranged number number mpa various rha hf content rha replacement level number percent insignificant effect strength development dynamic modulus hfrc sample however addition hf improved splitting tensile strength flexural strength dynamic modulus remarkably curing age furthermore number day drying shrinkage range number number percent number number percent number number percent number number percent using different rha hf level respectively increasing rha hf content significantly reduced drying shrinkage sample multivariable regression also performed clarifying tested consistent good correlation also provide potentially effective use abundantly available industrial waste product fly ash fa rha promote production greener sustainable concrete
non-standard principles for joining lightweight members made from uhpfrc | Despite the enormous developments in digital design and fabrication methods our thinking in the construction industry is still dominated by the standard of industrial production. The profiles and semi-manufactured parts made from steel and wood as well as the on the market available formwork systems for concrete structures imply the simplest possible geometry and addition. Consequently, today's load-bearing structures are usually composed of bending stress mass-intensive components. Lightweight form-active structures such as built in 1972 Lufthansa Maintenance Hall V at Frankfurt airport, however, are hard to find. In the future, the efficient use of materials and energy will have a crucial importance for the implementation of sustainable construction. Instead of avoiding complexity at the cost of increased masses, the goal for the future will be to save mass by using structural efficiency. The opportunity for this lies in the combination of the latest developments in material technology with the digital planning and production. The aim for high-tech materials such as ultra high performance fibre reinforced concrete (UHPFRC) must be to develop material appropriate non-standard joint principles that are produced economically despite increased complexity. This is where the present contribution starts showing the current research results for innovative principles for joining lightweight members from UHPFRC. | 2013 | Article | Mainka, Jeldrik; Lehmberg, Sven; Budelmann, Harald; Kloft, Harald | BETON- UND STAHLBETONBAU |  | 10.1002/best.201300055 | 0 | despite enormous development digital design fabrication thinking construction industry still dominated standard industrial production profile semi manufactured part made steel wood well market available formwork system concrete structure imply simplest possible geometry addition consequently today load bearing structure usually composed bending stress mass intensive component lightweight form active structure built number lufthansa maintenance hall v frankfurt airport however hard find future efficient use material energy crucial importance implementation sustainable construction instead avoiding complexity cost increased mass goal future save mass using structural efficiency opportunity lie combination latest development material technology digital planning production aim high tech material ultra high performance fibre reinforced concrete uhpfrc must develop material appropriate non standard joint principle produced economically despite increased complexity present contribution start showing current research innovative principle joining lightweight member uhpfrc
modelling flexural performance of hollow pultruded frp profiles | Hollow Pultruded Fibre-Reinforced Polymer (PFRP) profiles, as novel construction material, require further development of design tool to broaden the applications. This paper proposes a combined experimental and numerical methodology as a design tool to investigate the failure modes of these profiles under four-point bending. Two different profiles, each with 10 samples, were tested until failure and were used to validate the numerical model. A finite element model was built based on a fast-convergence incremental approach that suits flexural loading and reduces the computational cost. The validated model was used to study the failure sequence thoroughly and perform an extensive parametric study on the design parameters. Each geometric parameter was studied individually first to determine the relevant levels for each parameter in the full factorial study. A full factorial design of experiment was used to capture the critical parametric interactions with over 81 numerical models. The design rules and recommendation were established for the optimal flexural behaviour of hollow box PFRP profiles to withstand local buckling of the top flange. | 2021 | Article | Alhawamdeh, Mohammad; Alajarmeh, Omar; Aravinthan, Thiru; Shelley, Tristan; Schubel, Peter; Mohammad, Ali; Zeng, Xuesen | COMPOSITE STRUCTURES | Australia | 10.1016/j.compstruct.2021.114553 | 0 | hollow pultruded fibre reinforced polymer pfrp profile novel construction material require development design tool broaden application paper proposes combined experimental numerical methodology design tool investigate failure mode profile four point bending two different profile number sample tested failure used validate numerical model finite element model built based fast convergence incremental approach suit flexural loading reduces computational cost validated model used failure sequence thoroughly perform extensive parametric design parameter geometric parameter studied individually first determine relevant level parameter full factorial full factorial design experiment used capture critical parametric interaction number numerical model design rule recommendation established optimal flexural behaviour hollow box pfrp profile withstand local buckling top flange
high-toughness and durability performance characterization of concrete reinforced with poly(vinyl alcohol) fibers | Flexural strength, impact resistance, permeability and abrasion resistance performance of PVA fiber-reinforced concrete were measured as a function of fiber concentration. The proportions of PVA fibers in concrete matrix were 0, 0.3, 0.5, 0.8, 1.0, 1.3 and 1.5% volume fraction of concrete. The results showed that, with the introduction of PVA fibers, the flexural toughness and impact resistance of each prepared PVA fiber reinforced composites were improved. Compared to the reference sample, modulus of rupture, toughness indices, fracture energy, number of blows and impact energy of PVA fiber reinforced composites all were improved. The absorbed fracture energy and impact energy were provided by the mechanisms of matrix cracking, PVA fiber/matrix interface debonding, fiber pull-out and fiber rupture. The SEM analysis showed that the introduced PVA fiber acted as bridge across the crack, which improved the load-transfer efficiency. In addition, the permeability and abrasion resistance properties were also improved. However, a deterioration was occurred in composites with 1.5 vol.% PVA fibers. This reduction might be caused by the correspondingly introduced poor pore parameters and the loss of mix workability. | 2014 | Article | Zhao, Xia; He, Xiong-Jun | MATERIALS EXPRESS | Peoples R China | 10.1166/mex.2014.1170 | 0 | flexural strength impact resistance permeability abrasion resistance performance pva fiber reinforced concrete measured function fiber concentration proportion pva fiber concrete matrix number number number number number number number number number number number number number percent volume fraction concrete showed introduction pva fiber flexural toughness impact resistance prepared pva fiber reinforced composite improved compared reference sample modulus rupture toughness index fracture energy number blow impact energy pva fiber reinforced composite improved absorbed fracture energy impact energy provided mechanism matrix cracking pva fiber matrix interface debonding fiber pull fiber rupture sem showed introduced pva fiber acted bridge across crack improved load transfer efficiency addition permeability abrasion resistance property also improved however deterioration occurred composite number number vol percent pva fiber reduction might caused correspondingly introduced poor pore parameter loss mix workability
use of mining waste to produce ultra-high-performance fibre-reinforced concrete | This research work analyses the influence of the use of by-products from a fluorite mine to replace the fine fraction of natural aggregates, on the properties of Ultra-High-Performance Fibre-Reinforced Concrete (UHPFRC). Replacing natural aggregates for different kinds of wastes is becoming common in concrete manufacturing and there are a number of studies into the use of waste from the construction sector in UHPFRC. However, there is very little work concerning the use of waste from the mining industry. Furthermore, most of the existing studies focus on granite wastes. So, using mining sand waste is an innovative alternative to replace natural aggregates in the manufacture of UHPFRC. The substitutions in this study are of 50%, 70% and 100% by volume of 0-0.5 mm natural silica sand. The results obtained show that the variations in the properties of consistency, compressive strength, modulus of elasticity and tensile strength, among others, are acceptable for substitutions of up to 70%. Therefore, fluorite mining sand waste is proved to be a viable alternative in the manufacturing of UHPFRC. | 2020 | Article | Suarez Gonzalez, Jesus; Lopez Boadella, Inigo; Lopez Gayarre, Fernando; Lopez-Colina Perez, Carlos; Serrano Lopez, Miguel; Stochino, Flavio | MATERIALS | Spain | 10.3390/ma13112457 | 0 | research work analysis influence use product fluorite mine replace fine fraction natural aggregate property ultra high performance fibre reinforced concrete uhpfrc replacing natural aggregate different kind waste becoming common concrete manufacturing number study use waste construction sector uhpfrc however little work concerning use waste mining industry furthermore existing study focus granite waste using mining sand waste innovative alternative replace natural aggregate manufacture uhpfrc substitution number percent number percent number percent volume number number number mm natural silica sand obtained show variation property consistency compressive strength modulus elasticity tensile strength among others acceptable substitution number percent therefore fluorite mining sand waste proved viable alternative manufacturing uhpfrc
cementitious composites with cellulose nanomaterials and basalt fiber pellets: experimental and statistical modeling | The production of high-performance fiber-reinforced cementitious composites (HPFRCCs) as a durable construction material using different types of fibers and nanomaterials critically relies on the synergic effects of the two materials as well as the cementitious composite mixes. In this study, novel HPFRCCs were developed, which comprised high content (50%) slag by mass of the base binder as well as nano-silica (NS) or nano-crystalline cellulose (NCC). In addition, nano-fibrillated cellulose (NFC), and basalt fiber pellets (BFP), representing nano-/micro- and macro-fibers, respectively, were incorporated into the composites. The response surface method was used in this study's statistical modeling part to evaluate the impact of key factors (NS, NCC, NFC, BFP) on the performance of 15 mixtures. The composites were assessed in terms of setting times, early- and late-age compressive strength, flexural performance, and resistance to freezing-thawing cycles, and the bulk trends were corroborated by fluid absorption, thermogravimetry, and microscopy tests. Incorporating NS/NCC in the slag-based binders catalyzed the reactivity of cement and slag with time, thus maintaining the setting times within an acceptable range (maximum 9 h), achieving high early- (above 33 MPa at 3 days) and later-age (above 70 MPa at 28 days) strength, and resistance to fluid absorption (less than 2.5%) and frost action (DF above 90%) of the composites. In addition, all nano-modified composites with multi-scale fibers showed notable improvement in terms of post-cracking flexural performance (Residual Strength Index above 40%), which qualify them for multiple infrastructure applications (i.e., shear key bridge joints) requiring a balance between high-strength properties, ductility, and durability. | 2024 | Article | Hosny, O. M.; Yasien, A. M.; Bassuoni, M. T.; Gourlay, K.; Ghazy, A. | FIBERS | Canada | 10.3390/fib12010012 | 0 | production high performance fiber reinforced cementitious composite hpfrccs durable construction material using different type fiber nanomaterials critically relies synergic effect two material well cementitious composite mix novel hpfrccs developed comprised high content number percent slag mass base binder well nano silica n nano crystalline cellulose ncc addition nano fibrillated cellulose nfc basalt fiber pellet bfp representing nano micro macro fiber respectively incorporated composite response surface method used statistical modeling part evaluate impact key factor n ncc nfc bfp performance number mixture composite assessed term setting time early late age compressive strength flexural performance resistance freezing thawing cycle bulk trend corroborated fluid absorption thermogravimetry microscopy test incorporating n ncc slag based binder catalyzed reactivity cement slag time thus maintaining setting time within acceptable range maximum number h achieving high early number mpa number day later age number mpa number day strength resistance fluid absorption le number number percent frost action df number percent composite addition nano modified composite multi scale fiber showed notable improvement term post cracking flexural performance residual strength index number percent qualify multiple infrastructure application e shear key bridge joint requiring balance high strength property ductility durability
shape effect on the performance of carbon fiber reinforced polymer wraps | At present, fiber reinforced polymer (FRP) composite materials are extensively used to strengthen concrete structures and a main application is wrapping compression members such as building and bridge columns for improved strength and ductility. In this case, FRP laminates are intended to provide confinement to the concrete and the cross section shape plays an important role on the effectiveness of the method. The primary purpose of this paper is to introduce a test device and a test method designed to determine the effect of corner radius on the strength of the FRP laminate and on the distribution of the resulting radial stress on the substrate material. Various curvatures were investigated. In the proposed device, they can be realized by using interchangeable inserts. Strain distribution around the comer, failure load, and failure mode of the FRP laminate were monitored and analyzed. The stress concentration in the laminate is studied numerically using the finite element method and compared with experimental results. The relationship between radial stress distribution and corner radius is determined to provide guidance in practical cases. | 2004 | Article | Yang, XB; Wei, J; Nanni, A; Dharani, LR | JOURNAL OF COMPOSITES FOR CONSTRUCTION | USA | 10.1061/(asce)1090-0268(2004)8:5(444) | 0 | present fiber reinforced polymer frp composite material extensively used strengthen concrete structure main application wrapping compression member building bridge column improved strength ductility case frp laminate intended provide confinement concrete cross section shape play important role effectiveness method primary purpose paper introduce test device test method designed determine effect corner radius strength frp laminate distribution resulting radial stress substrate material various curvature investigated proposed device realized using interchangeable insert strain distribution around comer failure load failure mode frp laminate monitored analyzed stress concentration laminate studied numerically using finite element method compared experimental relationship radial stress distribution corner radius determined provide guidance practical case
multiscale analysis of the influence of steel fiber reinforcement on the shear strength of post-tensioned dry joints | Featured Application This multiscale methodology allows the characterization of new steel fiber-reinforced concrete mixes and their structural performance. In this work we follow a multiscale methodology to characterize the structural performance of post-tensioned steel fiber-reinforced concrete dry joints. At the material level, we use an experimentally validated lattice-particle model whose input parameters are the properties of the different phases themselves (i.e., mortar, aggregates, fibers) and mixing information. This model is used to obtain the mechanical properties used in the structural-level simulations of the joints in terms of constitutive laws. The structural analyses are performed using the concrete damage plasticity model, which allows us to quantify the effect of fiber addition on the shear strength of the dry joints and their ductility. Our simulations agree well with other macroscopic models in the case of plain concrete and show, once again, that the American Association of State Highway Transportation Officials (AASHTO) code overestimates the nominal shear capacity of multiple-keyed joints. Regarding the fiber addition, we observe that it promotes an important increase in the shear capacity, but the prestress level is still more relevant in this sense. Based on our simulations, we propose an updated shear capacity estimate accounting for the fiber volume fraction. Finally, a clear increase in the ductility of the joint is observed when the fiber volume content is increased. | 2020 | Article | Marin-Montin, Jorge; Alcalde, Maria; Cifuentes, Hector; Montero-Chacon, Francisco | APPLIED SCIENCES-BASEL | Spain | 10.3390/app10165486 | 0 | featured application multiscale methodology allows characterization new steel fiber reinforced concrete mix structural performance work follow multiscale methodology characterize structural performance post tensioned steel fiber reinforced concrete dry joint material level use experimentally validated lattice particle model whose input parameter property different phase e mortar aggregate fiber mixing information model used obtain mechanical property used structural level simulation joint term constitutive law structural analysis performed using concrete damage plasticity model allows u quantify effect fiber addition shear strength dry joint ductility simulation agree well macroscopic model case plain concrete show american association state highway transportation official aashto code overestimate nominal shear capacity multiple keyed joint regarding fiber addition observe promotes important increase shear capacity prestress level still relevant sense based simulation propose updated shear capacity estimate accounting fiber volume fraction finally clear increase ductility joint observed fiber volume content increased
mode i interlaminar fracture toughness of two-dimensional continuous fiber reinforced ceramic matrix composites using wedge-loaded double cantilever beam method | In this study, the wedge-loaded double cantilever beam (W-DCB) method was applied to evaluate the mode I interlaminar fracture toughness of two-dimensional (2D) continuous fiber-reinforced ceramic matrix composites (CMCs). Based on the elastic foundation theory, a W-DCB model was built and its compliance formula was derived by considering the axial force effect, shear effect, asymmetric propagation, and incomplete interlaminar contact. The friction effect was analyzed and measured using the theory of error transfer and a quasi-in-situ measurement method, respectively. The results reveal that rational selection of the wedge angle and friction coefficient can reduce the friction effect. Meanwhile, the W-DCB formula was comprehensively verified by compliance curves, crack tip behaviors, and the cohesive zone of 2D CMCs, which demonstrates its accuracy in conjunction with the experimental data. Finally, the energy release rate (ERR) of the 2D CMCs calculated using the W-DCB theory was consistent with the measured data. | 2023 | Article | Shi, Weigang; Zhang, Chao; Wang, Bo; Li, Mei; Zhang, Chengyu | COMPOSITES PART A-APPLIED SCIENCE AND MANUFACTURING | Peoples R China | 10.1016/j.compositesa.2023.107466 | 0 | wedge loaded double cantilever beam w dcb method applied evaluate mode interlaminar fracture toughness two dimensional 2d continuous fiber reinforced ceramic matrix composite cmcs based elastic foundation theory w dcb model built compliance formula derived considering axial force effect shear effect asymmetric propagation incomplete interlaminar contact friction effect analyzed measured using theory error transfer quasi situ measurement method respectively reveal rational selection wedge angle friction coefficient reduce friction effect meanwhile w dcb formula comprehensively verified compliance curve crack tip behavior cohesive zone 2d cmcs demonstrates accuracy conjunction experimental finally energy release rate err 2d cmcs calculated using w dcb theory consistent measured
tensile testing jig unit for foams and foam-cored fiber-reinforced plastic sandwich composites | Polymer foam is applied as a structural core material in polymer foam-cored fiber-reinforced plastic sandwich composites. Recently, the application of polymer-based foam as a lightweight core component for structural materials has been increasing. It is therefore imperative to develop a system to objectively evaluate the performance of foam and foam-cored composite materials; however, polymer-based foam is vulnerable to compressive forces. When a sample is fixed by a compressive force, the force is transmitted to the foam, which causes deformation and stress concentration, making it is difficult to accurately measure the tensile properties of the sample. To confirm the performance of this method, a tensile test was simulated by the finite element method, and the strain-stress curves obtained using a tensile tester and digital image correlation were compared with those obtained using the existing method. The specimen-fixing jig designed herein could more accurately evaluate the tensile properties of specimens that are vulnerable to compressive forces than the existing method. | 2022 | Article | Lee, Jae-Chul; Lim, JaeHyeon; Kim, Ki-Young; Lim, Dae Young | FIBERS AND POLYMERS | South Korea | 10.1007/s12221-022-4207-z | 0 | polymer foam applied structural core material polymer foam cored fiber reinforced plastic sandwich composite recently application polymer based foam lightweight core component structural material increasing therefore imperative develop system objectively evaluate performance foam foam cored composite material however polymer based foam vulnerable compressive force sample fixed compressive force force transmitted foam cause deformation stress concentration making difficult accurately measure tensile property sample confirm performance method tensile test simulated finite element method strain stress curve obtained using tensile tester digital image correlation compared obtained using existing method specimen fixing jig designed herein could accurately evaluate tensile property specimen vulnerable compressive force existing method
seismic fragility assessment of bridge pier reinforced by high-performance fiber-reinforced concrete and shape memory alloys | Shape memory alloys (SMAs), with their unique ability to undergo large deformations and recover to their initial shapes through the removal of stress without significant residual strain, have become attractive materials in bridge engineering. In this study, nine samples of bridge piers are reinforced by two types of SMA (NiTi and Cu-Al-Mn) in plastic hinge regions where high-performance fiber-reinforced concrete (HPFRC) is additionally used to enhance the ductility of piers. To investigate the effects of SMAs and HPFRC on seismic performance of concrete bridge piers, 28 near-field ground-motion record pairs are selected. Then, the models are analyzed using the incremental dynamic analysis (IDA) method and fragility curves are derived. The results show that using SMAs leads to the reduction of residual drift. Also, using HPFRC increases the capacity of the models. Furthermore, the model with HPFRC and NiTi shows the best performance in terms of capacity and residual drift reduction. | 2022 | Article | Benshams, Amirmozafar; Hatami, Farzad; Saybani, Mesbah | ACI MATERIALS JOURNAL |  | 10.14359/51734685 | 0 | shape memory alloy smas unique ability undergo large deformation recover initial shape removal stress without significant residual strain become attractive material bridge engineering nine sample bridge pier reinforced two type sma niti cu al mn plastic hinge region high performance fiber reinforced concrete hpfrc additionally used enhance ductility pier investigate effect smas hpfrc seismic performance concrete bridge pier number near field ground motion record pair selected model analyzed using incremental dynamic ida method fragility curve derived show using smas lead reduction residual drift also using hpfrc increase capacity model furthermore model hpfrc niti show best performance term capacity residual drift reduction
design and construction of a railway bridge in reinforced uhpfrc - world's first uhpfrc bridge on a main railway line | On November 11, 2017, the world's first railway bridge built in reinforced UHPFRC on a main railway line lane was put in service. The building project of the Swiss Federal Railways was realized within a replacement project of a double-lane railway bridge of short span at Sempach in the Canton of Lucerne, Switzerland. UHPFRC is a novel cementitious fibre-reinforced composite material of high strength and durability that provides ideal properties for application to structures of transportation infrastructure. In addition to lower life cycle costs, the modular construction method including a high prefabrication degree allows for shorter construction time and thus reduced service restrictions. The UHPFRC structure with a span of 6.0 m was equipped with a monitoring system to capture the structural behavior due to train crossings. First results of the measurements confirm the expected values that lie significantly below the calculated values. This article describes the design, dimensioning, execution and monitoring of this novel bridge structure. | 2019 | Article | Bruehwiler, Eugen; Friedl, Herbert; Rupp, Christoph; Escher, Hanspeter | BETON- UND STAHLBETONBAU | Switzerland | 10.1002/best.201900010 | 0 | november number number world first railway bridge built reinforced uhpfrc main railway line lane put service building project swiss federal railway realized within replacement project double lane railway bridge short span sempach canton lucerne switzerland uhpfrc novel cementitious fibre reinforced composite material high strength durability provides ideal property application structure transportation infrastructure addition lower life cycle cost modular construction method including high prefabrication degree allows shorter construction time thus reduced service restriction uhpfrc structure span number number equipped monitoring system capture structural behavior due train crossing first measurement confirm expected value lie significantly calculated value article describes design dimensioning execution monitoring novel bridge structure
development of a high-performance hybrid beam system for timber engineering | Development of a high-performance hybrid beam system for timber engineering For over 100 years demanding long-span constructions in timber engineering are mainly built using glulam. The further development of this homogenized engineered wood product into a hybrid high-performance component creates new fields of application for wood as a natural raw and building material. This particularly includes lightweight constructions with increased demands in terms of load-bearing capacity, longer spans and/or reduced height for building, industrial and bridge construction. Significant improvements of the flexural strength and stiffness can be achieved by reinforcements of the beam's edge zones using high-performance materials. This article presents innovative construction approaches for the production of a highly efficient hybrid system made of wood as main material. The compression zone is reinforced by a layer of polymer concrete. The tension zone is strengthened either with CFRP-, GFRP- or steel-reinforced lamellas made of laminated veneer lumber (LVL). Additional reinforcing elements increase the shear resistance or improve the transverse load-carrying capacity of the bearings. | 2013 | Article | Rautenstrauch, Karl; Kaestner, Martin; Jahreis, Markus; Haedicke, Wolfram | BAUTECHNIK | Germany | 10.1002/bate.201200054 | 0 | development high performance hybrid beam system timber engineering number year demanding long span construction timber engineering mainly built using glulam development homogenized engineered wood product hybrid high performance component creates new field application wood natural raw building material particularly includes lightweight construction increased demand term load bearing capacity longer span reduced height building industrial bridge construction significant improvement flexural strength stiffness achieved reinforcement beam edge zone using high performance material article present innovative construction approach production highly efficient hybrid system made wood main material compression zone reinforced layer polymer concrete tension zone strengthened either cfrp gfrp steel reinforced lamella made laminated veneer lumber lvl additional reinforcing element increase shear resistance improve transverse load carrying capacity bearing
environmental resistance of flax/bio-based epoxy and flax/polyurethane composites manufactured by resin transfer moulding | As biocomposites are highly sensitive to water absorption, the aim of this study was to compare the physical properties two biocomposites: (1) a flax/bio-based epoxy (Entropy SUPER SAP CLR/INS) and (2) a flax/polyurethane (HENKEL LOCTITE MAX 3). Both materials were reinforced with 14 layers of flax (TEXONIC twill 2 x 2) and manufactured using a resin transfer moulding process. Post-cured composite samples were aged at 90% RH and 30 degrees C for various periods of time up to 720 h. The results showed that both composites followed a Fickian diffusion behaviour. Water had a plasticizing effect on the composites and it changed their failure mode. This effect took longer to appear for the polyurethane composites. The chemical bonds between the hydroxyl groups of the fibres and the isocyanate lead to a stronger interface which improved the mechanical properties (short beam and compressive strengths) as compared to the flax/bio-epoxy composites. (C) 2016 Elsevier Ltd. All rights reserved. | 2016 | Article | Cuinat-Guerraz, Nils; Dumont, Marie-Josee; Hubert, Pascal | COMPOSITES PART A-APPLIED SCIENCE AND MANUFACTURING | Canada | 10.1016/j.compositesa.2016.05.018 | 1 | biocomposites highly sensitive water absorption aim compare physical property two biocomposites number flax bio based epoxy entropy super sap clr in number flax polyurethane henkel loctite max number material reinforced number layer flax texonic twill number x number manufactured using resin transfer moulding process post cured composite sample aged number percent rh number degree c various period time number h showed composite followed fickian diffusion behaviour water plasticizing effect composite changed failure mode effect took longer appear polyurethane composite chemical bond hydroxyl group fibre isocyanate lead stronger interface improved mechanical property short beam compressive strength compared flax bio epoxy composite c number ltd right reserved
fiber reinforced polymer patching binder for concrete pavement rehabilitation and repair | Several strategies with Fiber Reinforced Polymer Patching Binder (FRPPB) have been used for the repair of jointed concrete pavements. The primary goal of such repairs is to minimize and delay the reflective cracks through a subsequent overlay. The same material has been used successfully in various districts to repair spalls in continuously reinforced concrete pavement, to fill voids at longitudinal joints, and to repair bridge approach slabs that have significant movement. Field results from US59 indicate that FRPPB can be used effectively to retard reflected cracks in AC overlays over JCP. The responsible engineers are very pleased with the FRPPB performance, as the section has provided excellent ride quality over the last 9 years and has required zero maintenance. Since most movements that cause reflected cracks are near the transverse joint, removing a slot at the transverse joint and filling it with FRPPB has proven to be a viable option for mitigation of reflected cracks. To date, the oldest spall repair has been in service for over 8 years, and is still performing well. FRPPB is able to adhere and adapt to volume changes in the surrounding concrete pavement, and conforms to settled or moving concrete slabs without any crack development. (C) 2013 Elsevier Ltd. All rights reserved. | 2013 | Article | Chen, Dar Hao; Zhou, Wujun; Kun, Li | CONSTRUCTION AND BUILDING MATERIALS | Peoples R China | 10.1016/j.conbuildmat.2013.06.075 | 0 | several strategy fiber reinforced polymer patching binder frppb used repair jointed concrete pavement primary goal repair minimize delay reflective crack subsequent overlay material used successfully various district repair spall continuously reinforced concrete pavement fill void longitudinal joint repair bridge approach slab significant movement field us59 indicate frppb used effectively retard reflected crack ac overlay jcp responsible engineer pleased frppb performance section provided excellent ride quality last number year required zero maintenance since movement cause reflected crack near transverse joint removing slot transverse joint filling frppb proven viable option mitigation reflected crack date oldest spall repair service number year still performing well frppb able adhere adapt volume change surrounding concrete pavement conforms settled moving concrete slab without crack development c number ltd right reserved
effect of core thickness on wave number and damping properties in sandwich composites | Due to their higher strength-to-weight and stiffness-to-weight ratios compared to metals, fiber reinforced composite materials are a great alternative for use in many structural applications. However these properties lead to poor acoustic performance as composite materials are excellent noise radiators. This is particularly true for sandwich composite structures. Therefore the focus of this study is to investigate the effect of a core thickness change on the vibrational properties of Rohacell foam/carbon-fiber face sheet sandwich composite beams. Four different foam core thicknesses were explored, using a combination of experimental and analytical methods to characterize sound and vibrational properties of the sandwich beams. First, the wave number responses of the beams were obtained, from which coincidence frequencies were identified. Second, from the frequency response functions the structural damping loss factor, eta, was determined using the half-power bandwidth method. Experimental and analytical results show that the relationship between core thickness and coincidence frequency is non-linear. A drastic increase in coincidence frequency was observed for the sandwich beam with the thinnest core thickness due to the low bending stiffness. Moreover this low bending stiffness results in low damping values, and consequently high wave number amplitude responses at low frequency ranges (<1000 Hz). (C) 2012 Elsevier Ltd. All rights reserved. | 2012 | Article | Sargianis, James; Suhr, Jonghwan | COMPOSITES SCIENCE AND TECHNOLOGY | USA | 10.1016/j.compscitech.2012.01.024 | 0 | due higher strength weight stiffness weight ratio compared metal fiber reinforced composite material great alternative use many structural application however property lead poor acoustic performance composite material excellent noise radiator particularly true sandwich composite structure therefore focus investigate effect core thickness change vibrational property rohacell foam carbon fiber face sheet sandwich composite beam four different foam core thickness explored using combination experimental analytical characterize sound vibrational property sandwich beam first wave number response beam obtained coincidence frequency identified second frequency response function structural damping loss factor eta determined using half power bandwidth method experimental analytical show relationship core thickness coincidence frequency non linear drastic increase coincidence frequency observed sandwich beam thinnest core thickness due low bending stiffness moreover low bending stiffness low damping value consequently high wave number amplitude response low frequency range number hz c number ltd right reserved
flexible and mechanically robust polyimide foam membranes with adjustable structure for separation and recovery of oil-water emulsions and heavy oils | Oil-water separation materials have been widely studied, however, these materials are mainly used to separate light oil-water mixtures, and the application of heavy oil separation and recovery is rarely involved. It is urgent to develop novel multi-functional oil-water separation materials, especially for the separation membrane for heavy oil. Herein, mechanically robust fiber-reinforced fluorinated polyimide foam membranes (FPIFMs) with adjustable multistage pore structure and high oil-water selectivity were prepared by freeze-drying and surface modification. FPIFMs exhibit high tensile strength of 3.80 MPa with the synergistic effect of PI fibers and PAA. Besides, the macro void structure of the foam membrane can be precisely adjusted to achieve the separation of different types of oil-water mixtures, oil-water emulsions, especially the separation and recovery of heavy oil. The results show that the foam membranes can separate light oil (26935L center dot m(- 2)center dot h(- 1)), oil-water emulsion (364L center dot m(- 2)center dot h(- 1)) and heavy oil (30L center dot m(- 2)center dot h(- 1)) under gravity. This stable, highly flexible, highly efficient and reusable foam membrane is an attractive option for oil spill treatment and wastewater purification. | 2022 | Article | Yao, Xinyu; Hou, Xianbo; Zhang, Rubing | POLYMER | Peoples R China | 10.1016/j.polymer.2022.124889 | 0 | oil water separation material widely studied however material mainly used separate light oil water mixture application heavy oil separation recovery rarely involved urgent develop novel multi functional oil water separation material especially separation membrane heavy oil herein mechanically robust fiber reinforced fluorinated polyimide foam membrane fpifms adjustable multistage pore structure high oil water selectivity prepared freeze drying surface modification fpifms exhibit high tensile strength number number mpa synergistic effect pi fiber paa besides macro void structure foam membrane precisely adjusted achieve separation different type oil water mixture oil water emulsion especially separation recovery heavy oil show foam membrane separate light oil 26935l center dot number center dot h number oil water emulsion 364l center dot number center dot h number heavy oil 30l center dot number center dot h number gravity stable highly flexible highly efficient reusable foam membrane attractive option oil spill treatment wastewater purification
exact solutions for the macro-, meso- and micro-scale analysis of composite laminates and sandwich structures | The present work proposes a closed-form solution based on refined beam theories for the static analysis of fiber-reinforced composite and sandwich beams under simply supported boundary conditions. The higher-order beam models are developed by employing Carrera Unified Formulation, which uses Lagrange-polynomials expansions to approximate the kinematic field over the cross section. The proposed methodology allows to carry out analysis of composite structure analysis through a single formulation in global-local sense, i.e. homogenized laminates at a global scale and fiber-matrix constituents at a local scale, leading to component-wise analysis. Therefore, three-dimensional stress/displacement fields at different scales can be successfully detected by increasing the order of Lagrange polynomials opportunely. The governing equations are derived in a strong-form and solved in a Navier-type sense. Three benchmark numerical assessments are carried out on a single-layer transversely isotropic beam, a cross-ply laminate [0 degrees/90 degrees/0 degrees] beam and a sandwich beam. The results show that accurate displacement and stress values can be obtained in different parts of the structure with lower computational cost in comparison with traditional, enhanced as well as three-dimensional finite element methods. Besides, this study may serve as benchmarks for future assessments in this field. | 2018 | Article | Yan, Yang; Pagani, Alfonso; Carrera, Erasmo; Ren, Qingwen | JOURNAL OF COMPOSITE MATERIALS | Italy | 10.1177/0021998318761785 | 0 | present work proposes closed form solution based refined beam theory static fiber reinforced composite sandwich beam simply supported boundary condition higher order beam model developed employing carrera unified formulation us lagrange polynomial expansion approximate kinematic field cross section proposed methodology allows carry composite structure single formulation global local sense e homogenized laminate global scale fiber matrix constituent local scale leading component wise therefore three dimensional stress displacement field different scale successfully detected increasing order lagrange polynomial opportunely governing equation derived strong form solved navier type sense three benchmark numerical assessment carried single layer transversely isotropic beam cross ply laminate number degree number degree number degree beam sandwich beam show accurate displacement stress value obtained different part structure lower computational cost comparison traditional enhanced well three dimensional finite element besides may serve benchmark future assessment field
a biologically inspired artificial muscle based on fiber-reinforced and electropneumatic dielectric elastomers | Dielectric elastomers (DEs) have great potential for use as artificial muscles because of the following characteristics: electrical activity, fast and large deformation under stimuli, and softness as natural muscles. Inspired by the traditional McKibben actuators, in this study, we developed a cylindrical soft fiber-reinforced and electropneumatic DE artificial muscle (DEAM) by mimicking the spindle shape of natural muscles. Based on continuum mechanics and variation principle, the inhomogeneous actuation of DEAMs was theoretically modeled and calculated. Prototypes of DEAMs were prepared to validate the design concept and theoretical model. The theoretical predictions are consistent with the experimental results; they successfully predicted the evolutions of the contours of DEAMs with voltage. A pneumatically supported high prestretch in the hoop direction was achieved by our DEAM prototype without buckling the soft fibers sandwiched by the DE films. Besides, a continuously tunable prestretch in the actuation direction was achieved by varying the supporting pressure. Using the theoretical model, the failure modes, maximum actuations, and critical voltages were analyzed; they were highly dependent on the structural parameters, i.e., the cylinder aspect ratio, prestretch level, and supporting pressure. The effects of structural parameters and supporting pressure on the actuation performance were also investigated to optimize the DEAMs. | 2017 | Article | Liu, Lei; Zhang, Chi; Luo, Meng; Chen, Xi; Li, Dichen; Chen, Hualing | SMART MATERIALS AND STRUCTURES | Peoples R China | 10.1088/1361-665x/aa723f | 0 | dielectric elastomer de great potential use artificial muscle following characteristic electrical activity fast large deformation stimulus softness natural muscle inspired traditional mckibben actuator developed cylindrical soft fiber reinforced electropneumatic de artificial muscle deam mimicking spindle shape natural muscle based continuum mechanic variation principle inhomogeneous actuation deams theoretically modeled calculated prototype deams prepared validate design concept theoretical model theoretical prediction consistent experimental successfully predicted evolution contour deams voltage pneumatically supported high prestretch hoop direction achieved deam prototype without buckling soft fiber sandwiched de film besides continuously tunable prestretch actuation direction achieved varying supporting pressure using theoretical model failure mode maximum actuation critical voltage analyzed highly dependent structural parameter e cylinder aspect ratio prestretch level supporting pressure effect structural parameter supporting pressure actuation performance also investigated optimize deams
generative ai for performance-based design of engineered cementitious composite | Engineered cementitious composite (ECC) has been intensively studied due to its excellent tensile performance. However, classical micro-mechanical design theory of ECC is qualitative and fails to give detailed ECC mixtures at specific tensile parameters. This study aims to develop a performance-based mixture design model to generate ECC mixtures using generative AI method. An experimental database consisting of 129 polyethylene fiber reinforced ECC (PE-ECC) records has been built. The database was used to train one invertible neural network model and two artificial neural network models. A series of PE-ECC mixtures were generated by the proposed model based on desired mechanical performance and sustainable requirements. Based on the experimental results, the developed model was proven to compose PE-ECC mixtures that satisfy the target requirements with a maximum deviation of less than 16%. The neural network-based model can be used in various application scenarios (e.g., low-cost ECC and low-carbon ECC), thus promoting the development of ECC materials in the area of research and engineering application. | 2023 | Article | Yu, Jie; Weng, Yiwei; Yu, Jiangtao; Chen, Wenguang; Lu, Shuainan; Yu, Kequan | COMPOSITES PART B-ENGINEERING | Peoples R China | 10.1016/j.compositesb.2023.110993 | 0 | engineered cementitious composite ecc intensively studied due excellent tensile performance however classical micro mechanical design theory ecc qualitative fails give detailed ecc mixture specific tensile parameter aim develop performance based mixture design model generate ecc mixture using generative ai method experimental database consisting number polyethylene fiber reinforced ecc pe ecc record built database used train one invertible neural network model two artificial neural network model series pe ecc mixture generated proposed model based desired mechanical performance sustainable requirement based experimental developed model proven compose pe ecc mixture satisfy target requirement maximum deviation le number percent neural network based model used various application scenario e g low cost ecc low carbon ecc thus promoting development ecc material area research engineering application
experimental and statistical analysis of hybrid-fiber-reinforced recycled aggregate concrete | Although concrete is the most widely used construction material, its deficiency in shrinkage and low tensile resistance is undeniable. However, the aforementioned defects can be partially modified by addition of fibers. On the other hand, possibility of adding waste materials in concrete has provided a new ground for use of recycled concrete aggregates in the construction industry. In this study, a constant combination of recyclable coarse and fine concrete aggregates was used to replace the corresponding aggregates at 50% substitution percentage. Moreover, in order to investigate the effects of fibers on mechanical and durability properties of recycled aggregate concrete, the amounts of 0.5%, 1%, and 1.5% steel fibers (ST) and 0.05%, 0.1% and 0.15% polypropylene (PP) fibers by volumes were used individually and in hybrid forms. Compressive strength, tensile strength, flexural strength, ultrasonic pulse velocity (UPV), water absorption, toughness, elastic modulus and shrinkage of samples were investigated. The results of mechanical properties showed that PP fibers reduced the compressive strength while positive impact of steel fibers was evident both in single and hybrid forms. Tensile and flexural strength of samples were improved and the energy absorption of samples containing fibers increased substantially before and after crack presence. Growth in toughness especially in hybrid fiber-reinforced specimens retarded the propagation of cracks. Modulus of elasticity was decreased by the addition of PP fibers while the contrary trend was observed with the addition of steel fibers. PP fibers decreased the ultrasonic pulse velocity slightly and had undesirable effect on water absorption. However, steel fiber caused negligible decline in UPV and a small impact on water absorption. Steel fibers reduce the drying shrinkage by up to 35% when was applied solely. Using fibers also resulted in increasing the ductility of samples in failure. In addition, mechanical properties changes were also evaluated by statistical analysis of MATLAB software and smoothing spline interpolation on compressive, flexural, and indirect tensile strength. Using shell interpolation, the optimization process in areas without laboratory results led to determining optimal theoretical points in a two-parameter system including steel fibers and polypropylene. | 2019 | Article | Tahmouresi, Behzad; Koushkbaghi, Mandi; Monazami, Maryam; Abbasi, Mahdi Taleb; Nemati, Parisa | COMPUTERS AND CONCRETE | Iran | 10.12989/cac.2019.24.3.193 | 0 | although concrete widely used construction material deficiency shrinkage low tensile resistance undeniable however aforementioned defect partially modified addition fiber hand possibility adding waste material concrete provided new ground use recycled concrete aggregate construction industry constant combination recyclable coarse fine concrete aggregate used replace corresponding aggregate number percent substitution percentage moreover order investigate effect fiber mechanical durability property recycled aggregate concrete amount number number percent number percent number number percent steel fiber st number number percent number number percent number number percent polypropylene pp fiber volume used individually hybrid form compressive strength tensile strength flexural strength ultrasonic pulse velocity upv water absorption toughness elastic modulus shrinkage sample investigated mechanical property showed pp fiber reduced compressive strength positive impact steel fiber evident single hybrid form tensile flexural strength sample improved energy absorption sample containing fiber increased substantially crack presence growth toughness especially hybrid fiber reinforced specimen retarded propagation crack modulus elasticity decreased addition pp fiber contrary trend observed addition steel fiber pp fiber decreased ultrasonic pulse velocity slightly undesirable effect water absorption however steel fiber caused negligible decline upv small impact water absorption steel fiber reduce drying shrinkage number percent applied solely using fiber also resulted increasing ductility sample failure addition mechanical property change also evaluated statistical matlab software smoothing spline interpolation compressive flexural indirect tensile strength using shell interpolation optimization process area without laboratory led determining optimal theoretical point two parameter system including steel fiber polypropylene
physics-integrated neural differentiable (pindiff) model for composites manufacturing | Various manufacturing technologies are being developed to improve the manufacturing of composites owing to their low weight and high performance. The mechanical properties of the composites depend on various variables and parameters of the manufacturing process, which are challenging, if not impossible, to determine and optimize experimentally. Traditional first-principle modeling approaches are not accessible due to the complex physics involved. A hybrid model that combines incomplete physics knowledge with available measurement data within a differentiable programming framework opens up new avenues to tackle the challenges. In this work, a physics-integrated neural differentiable (PiNDiff) model is developed, where the partially known physics is integrated into the recurrent network architecture to enable effective learning and generalization. The merit and potential of the proposed method have been demonstrated in modeling the curing process of thick thermoset composite laminates, whose governing physics is partially given. The proposed PiNDiff model shows the capability to learn unknown physics from the limited, indirect data and, meanwhile, can be used to infer unobserved variables and parameters. The performance of the PiNDiff model has been compared with two state-of-the-art (SOTA) black-box deep learning models, and its advantages over the purely data-driven models and first-principles physics-based models have been discussed in detail. The demonstrated PiNDiff strategy may provide a general strategy to model phenomena where physics is only partially known and sparse, indirect data are available. (c) 2023 Elsevier B.V. All rights reserved. | 2023 | Article | Akhare, Deepak; Luo, Tengfei; Wang, Jian-Xun | COMPUTER METHODS IN APPLIED MECHANICS AND ENGINEERING | USA | 10.1016/j.cma.2023.115902 | 0 | various manufacturing technology developed improve manufacturing composite owing low weight high performance mechanical property composite depend various variable parameter manufacturing process challenging impossible determine optimize experimentally traditional first principle modeling approach accessible due complex physic involved hybrid model combine incomplete physic knowledge available measurement within differentiable programming framework open new avenue tackle challenge work physic integrated neural differentiable pindiff model developed partially known physic integrated recurrent network architecture enable effective learning generalization merit potential proposed method demonstrated modeling curing process thick thermoset composite laminate whose governing physic partially given proposed pindiff model show capability learn unknown physic limited indirect meanwhile used infer unobserved variable parameter performance pindiff model compared two state art sota black box deep learning model advantage purely driven model first principle physic based model discussed detail demonstrated pindiff strategy may provide general strategy model phenomenon physic partially known sparse indirect available c number b v right reserved
mathematical model for the impact strength of triple-blended steel fiber self-compacting concrete based on the experimental study | This technical research paper deals with the study on the impact strength behavior of steel fiber reinforced self-compacting concrete (SFRSCC) with a triple blended technique. The triple blended means the partial replacement of cement by Fly ash (FA) and condensed silica fume (CSF) by mass. The replacement of cement by FA and CSF were 20and 10 percentages respectively to fulfill the rheological requirements of the Self-compacting concrete (SCC). Steel fibers having 1 mm diameter, 20, 30, and 40 as aspect ratios are used. The steel fibres are added to the volume of the concrete were at 0%, 0.2%, 0.4%, 0.6% and 0.8%. From which the result benefits of the impact strength are studied. The specimens are tested for impact as per ACI specifications. The regression equation is carried out based on experimental values. A mathematical model developed and verified the validity of the equation from the experimental results. Copyright (c) 2022 Elsevier Ltd. All rights reserved.Selection and peer-review under responsibility of the scientific committee of the Sustainable Materials and Practices for Built Environment. | 2022 | Proceedings Paper | Kumar, S. Vijaya; Deankumar, B.; Swami, B. L. P. | MATERIALS TODAY-PROCEEDINGS | India | 10.1016/j.matpr.2022.02.116 | 0 | technical research paper deal impact strength behavior steel fiber reinforced self compacting concrete sfrscc triple blended technique triple blended mean partial replacement cement fly ash fa condensed silica fume csf mass replacement cement fa csf 20and number percentage respectively fulfill rheological requirement self compacting concrete scc steel fiber number mm diameter number number number aspect ratio used steel fibre added volume concrete number percent number number percent number number percent number number percent number number percent result benefit impact strength studied specimen tested impact per aci specification regression equation carried based experimental value mathematical model developed verified validity equation experimental c number ltd right reserved selection peer review responsibility scientific committee sustainable material practice built environment
experimental study on fall protection during bridge maintenance and management works on frp inspection platform | Accidents from falls are a serious problem in the construction industry in Japan, where approximately 40% of fatal construction accidents are caused by falls. FRP inspection platforms are used for fall protection during bridge maintenance and management works. These structural elements are usually set on the side of an abutment for the inspection of the joint located between the abutment and a bridge girder. The hook of a safety belt is then fastened onto the guardrail of a platform when work is executed at a high location. Nevertheless, the degree of platform safety remains uncertain because of the properties of the FRP platform. In this study, therefore, the safety of a platform was experimentally confirmed through the use of 75- and 85-kg sandbags and a 100-kg human dummy. Results show that platform safety improved, as indicated by the sandbags remaining firmly attached to the hook latched onto a platform railing when they were dropped during the experiment. | 2014 | Proceedings Paper | Ohdo, Katsutoshi; Hino, Yasumichi; Takahashi, Hiroki | SUSTAINABLE SOLUTIONS IN STRUCTURAL ENGINEERING AND CONSTRUCTION | Japan |  | 0 | accident fall serious problem construction industry japan approximately number percent fatal construction accident caused fall frp inspection platform used fall protection bridge maintenance management work structural element usually set side abutment inspection joint located abutment bridge girder hook safety belt fastened onto guardrail platform work executed high location nevertheless degree platform safety remains uncertain property frp platform therefore safety platform experimentally confirmed use number number kg sandbag number kg human dummy show platform safety improved indicated sandbag remaining firmly attached hook latched onto platform railing dropped experiment
carbon sequestration, mechanical properties and carbonation kinetics of pp-fiber-reinforced cement-based composites with co2-curing treatment | The development of sustainability and high toughness in cement-based composites with polypropylene (PP) fiber is becoming increasingly important for future buildings, while CO2-curing treatment at early ages is precisely a promising technique for it. The present work reported the carbon sequestration and the mechanical property variations of different cement-based composites with and without PP fiber, 10% silica fume, and varied w/b ratios of 0.25 and 0.18. Carbonation-hydration kinetics of CO2-cured cement-based composites was also focused on. It was found that PP fiber promoted the CO2 uptake of cement-based composites with the utilization of two separate evaluation methods; the maximum CO2 uptake reached almost 11.0% in B-2 samples. The samples with enhanced carbon sequestration showed an obvious colorless area from the outside surface extending to the center. A much more drastic carbonation heat flow and heat release behavior than the subsequent hydration heat was also revealed in cement-based composites with CO2-curing treatment. Hence, this study provides an alternative way of using CO2-curing treatment on PP-fiber-reinforced cement-based composites to develop sustainable cement-based composites in the future. | 2022 | Article | Hu, Lingling; Chen, Zhen; Hu, Jun | COATINGS | Peoples R China | 10.3390/coatings12091339 | 1 | development sustainability high toughness cement based composite polypropylene pp fiber becoming increasingly important future building co2 curing treatment early age precisely promising technique present work reported carbon sequestration mechanical property variation different cement based composite without pp fiber number percent silica fume varied w b ratio number number number number carbonation hydration kinetics co2 cured cement based composite also focused found pp fiber promoted co2 uptake cement based composite utilization two separate evaluation maximum co2 uptake reached almost number number percent b number sample sample enhanced carbon sequestration showed obvious colorless area outside surface extending center much drastic carbonation heat flow heat release behavior subsequent hydration heat also revealed cement based composite co2 curing treatment hence provides alternative way using co2 curing treatment pp fiber reinforced cement based composite develop sustainable cement based composite future
thermo-mechanical properties of epoxidized hemp oil-based bioresins and biocomposites | Novel epoxidized hemp oil-based biocomposites containing jute fibre reinforcement were produced at the Centre of Excellence in Engineered Fibre Composites (CEEFC) owing to the need to develop new types of biobased materials. Mechanical properties (tensile, flexural, Charpy impact and interlaminar shear), thermo-mechanical properties (glass transition temperature, storage modulus and crosslink density) and moisture-absorption properties (saturation moisture level and diffusion coefficient) were investigated and compared with samples containing commercially produced epoxidized soybean oil and a synthetic bisphenol A diglycidyl ether-based epoxy control, R246TX cured with a blend of triethylenetetramine and isophorone diamine. Scanning electron microscopy was also performed to investigate the fibre-matrix interface. Epoxidized hemp oil-based samples were found to have marginally superior mechanical, dynamic mechanical and similar water-absorption properties in comparison to samples made with epoxidized soybean oil bioresin; however, both sample types were limited to bioresin concentrations below 30%. Synthetic epoxy-based samples exhibited the highest mechanical, dynamic mechanical and lowest water-absorption properties of all investigated samples. This study has also determined that epoxidized hemp oil-based bioresins when applied to jute fibre-reinforced biocomposites can compete with commercially produced epoxidized soybean oil in biocomposite applications. | 2013 | Article | Manthey, Nathan W.; Cardona, Francisco; Francucci, Gaston; Aravinthan, Thiru | JOURNAL OF REINFORCED PLASTICS AND COMPOSITES | Australia | 10.1177/0731684413493030 | 1 | novel epoxidized hemp oil based biocomposites containing jute fibre reinforcement produced centre excellence engineered fibre composite ceefc owing need develop new type biobased material mechanical property tensile flexural charpy impact interlaminar shear thermo mechanical property glass transition temperature storage modulus crosslink density moisture absorption property saturation moisture level diffusion coefficient investigated compared sample containing commercially produced epoxidized soybean oil synthetic bisphenol diglycidyl ether based epoxy control r246tx cured blend triethylenetetramine isophorone diamine scanning electron microscopy also performed investigate fibre matrix interface epoxidized hemp oil based sample found marginally superior mechanical dynamic mechanical similar water absorption property comparison sample made epoxidized soybean oil bioresin however sample type limited bioresin concentration number percent synthetic epoxy based sample exhibited highest mechanical dynamic mechanical lowest water absorption property investigated sample also determined epoxidized hemp oil based bioresins applied jute fibre reinforced biocomposites compete commercially produced epoxidized soybean oil biocomposite application
design recommendations for a frp bridge deck supported on steel superstructure | No appropriate provisions from either AASHTO Standard (2002) or AASHTO LRFD (2004) bridge design specifications are available for the design of fiber-reinforced polymer (FRP)-deck-on-steel-superstructure bridges. In this research, a parametric study using the finite-element method (FEM) is conducted to examine two design issues concerning the design of FRP-deck-on-steel-superstructure bridges, namely deck relative deflection and load distribution factor (LDF). Results show that the strip method specified in AASHTO LRFD specification as an approximate method of analysis, can also be applied to FRP decks as a practical method. However, different strip width equations have to be determined by either FEM or experimental methods for different types of FRP decks. In this study, one such equation has been derived for the Strongwell deck. In addition, both FEM results and experimental measurements show that the AASHTO LDF equations for glued laminated timber decks on steel stringers provide good estimations of LDF for FRP-deck-on-steel-superstructure bridges. Finally, it is found that the lever rule can be used as an appropriately conservative design method to predict the LDF of FRP-deck-on-steel-superstructure bridges. | 2008 | Article | Liu, Zihong; Cousins, Tommy E.; Lesko, John J.; Sotelino, Elisa D. | JOURNAL OF COMPOSITES FOR CONSTRUCTION | Canada | 10.1061/(asce)1090-0268(2008)12:6(660) | 0 | appropriate provision either aashto standard number aashto lrfd number bridge design specification available design fiber reinforced polymer frp deck steel superstructure bridge research parametric using finite element method fem conducted examine two design issue concerning design frp deck steel superstructure bridge namely deck relative deflection load distribution factor ldf show strip method specified aashto lrfd specification approximate method also applied frp deck practical method however different strip width equation determined either fem experimental different type frp deck one equation derived strongwell deck addition fem experimental measurement show aashto ldf equation glued laminated timber deck steel stringer provide good estimation ldf frp deck steel superstructure bridge finally found lever rule used appropriately conservative design method predict ldf frp deck steel superstructure bridge
review on the photonic techniques suitable for automatic monitoring of the composition of multi-materials wastes in view of their posterior recycling | In the increasingly pressing context of improving recycling, optical technologies present a broad potential to support the adequate sorting of plastics. Nevertheless, the commercially available solutions (for example, employing near-infrared spectroscopy) generally focus on identifying mono-materials of a few selected types which currently have a market-interest as secondary materials. Current progress in photonic sciences together with advanced data analysis, such as artificial intelligence, enable bridging practical challenges previously not feasible, for example in terms of classifying more complex materials. In the present paper, the different techniques are initially reviewed based on their main characteristics. Then, based on academic literature, their suitability for monitoring the composition of multi-materials, such as different types of multi-layered packaging and fibre-reinforced polymer composites as well as black plastics used in the motor vehicle industry, is discussed. Finally, some commercial systems with applications in those sectors are also presented. This review mainly focuses on the materials identification step (taking place after waste collection and before sorting and reprocessing) but in outlook, further insights on sorting are given as well as future prospects which can contribute to increasing the circularity of the plastic composites' value chains. | 2021 | Review | Araujo-Andrade, Cuauhtemoc; Bugnicourt, Elodie; Philippet, Laurent; Rodriguez-Turienzo, Laura; Nettleton, David; Hoffmann, Luis; Schlummer, Martin | WASTE MANAGEMENT & RESEARCH | Spain | 10.1177/0734242x21997908 | 0 | increasingly pressing context improving recycling optical technology present broad potential support adequate sorting plastic nevertheless commercially available solution example employing near infrared spectroscopy generally focus identifying mono material selected type currently market interest secondary material current progress photonic science together advanced artificial intelligence enable bridging practical challenge previously feasible example term classifying complex material present paper different technique initially reviewed based main characteristic based academic literature suitability monitoring composition multi material different type multi layered packaging fibre reinforced polymer composite well black plastic used motor vehicle industry discussed finally commercial system application sector also presented review mainly focus material identification step taking place waste collection sorting reprocessing outlook insight sorting given well future prospect contribute increasing circularity plastic composite value chain
approaches for the statistical assessment on structural joints of pultruded fiber-reinforced polymer profiles using trend analysis | To investigate and assess the utilizations of pultruded fiber-reinforced polymer (PFRP) compounds in civil engineering and to look at recent research and developments. Because of its higher strength-to-weight ratio, anti-corrosion, durability, lower maintenance and industrial properties, PFRP composites are planned to be well known in civil infrastructure. The effects of geometry and material properties have been studied in the literature, and conclusions have been drawn. In the bolted connection in the member to member or beam to column junction, the PFRP has failed by delamination cracks because the fiber volume fraction is meager. For that, the arrangement of bolts, either symmetrical or asymmetrical, played a vital role in the delamination cracks. The analytical study helps predict fiber volume fraction, the direction of roving, arrangement of bolts and their concentration, etc. The concrete infilled tubular PFRP performs better against local buckling, web crippling and web buckling. Primarily the connection or joints of plane and space trusses are preferred for semi-rigid or pinned types of relationships. Trend analysis was done for fatigue load versus fatigue life on multi-bolted connection; the predicted R-2 value of 0.53 lies between 0.5 and 1, so further research is needed to improve connections performance in pultruded profiles. The data allows to proceed the connection study in PFRP composite structures. Furthermore, research can forecast methods for PFRP materials in terms of long-run environmental effects. | 2023 | Review | Perumal, Kajendran; Pannirselvam, Narayanan | IRANIAN JOURNAL OF SCIENCE AND TECHNOLOGY-TRANSACTIONS OF CIVIL ENGINEERING | India | 10.1007/s40996-022-00988-6 | 0 | investigate ass utilization pultruded fiber reinforced polymer pfrp compound civil engineering look recent research development higher strength weight ratio anti corrosion durability lower maintenance industrial property pfrp composite planned well known civil infrastructure effect geometry material property studied literature conclusion drawn bolted connection member member beam column junction pfrp failed delamination crack fiber volume fraction meager arrangement bolt either symmetrical asymmetrical played vital role delamination crack analytical help predict fiber volume fraction direction roving arrangement bolt concentration etc concrete infilled tubular pfrp performs better local buckling web crippling web buckling primarily connection joint plane space truss preferred semi rigid pinned type relationship trend done fatigue load versus fatigue life multi bolted connection predicted r number value number number lie number number number research needed improve connection performance pultruded profile allows proceed connection pfrp composite structure furthermore research forecast pfrp material term long run environmental effect
application of fiber reinforced high-strength and waterproof concrete blocks for lining of kazan uderground tunnels | Structures and processing methods for obtaining high-strength (of more than 60MPa), waterproof (over W10) and frost-resistant (more than F300) fibrous concretes for the manufacture of high precision reinforced concrete blocks of lining the Kazan underground tunnels [1] were developed. Steel, glass, basalt and polypropylene fibers of domestic and foreign production were tested as the particulate reinforcement. Laboratory-technological tests found the improvement of physic and mechanical and performance properties of the concrete when adding fiber reinforcement into the mixture. The properties of fiber concrete depending on changes in the level of reinforcement, the type of fiber and its properties are studied. The dependences of the changes in the properties of different fiber concrete on their composition are obtained. The research results will be introduced on the basis of MUE of concrete goods of Kazmetrostroy for the production of lining blocks. This article presents the results of studies of the properties of concrete based only on steel fibers. Data with other types of fibers are to be presented in the coming articles. Water resistance tests of steel fiber concrete were made on permanent installation in accordance with GOST 12730.5-84 Concretes. Methods for determining water resistance in the laboratory concrete goods municipal unitary enterprise MUE Kazmetrostroy. Frost resistance was tested according to GOST 1006095 Concretes. Methods for determining frost resistance on the basis of the laboratory of department of building materials of Kazan State Architectural Construction Institute. These tests will also be presented as a separate publication, because its results are of particular scientific and practical interest for the products of underground construction. Analysis of the results of the tested samples obtained from the developed steel fiber concretes confirmed their higher water resistance and frost resistance than those samples of concrete without steel fiber. The article does not provide a detailed description of the manufacturing technology of steel fiber concrete because the composition and the method of fiber-reinforced concrete manufacluring are being applied for a patent of the Russian Federation. It is not necessary to quote the authors as it is enough to refer to the source. | 2011 | Proceedings Paper | Gabidullin, Mahmoud; Rakhimov, Ravil | NON-TRADITIONAL CEMENT & CONCRETE IV | Russia |  | 0 | structure processing obtaining high strength 60mpa waterproof w10 frost resistant f300 fibrous concrete manufacture high precision reinforced concrete block lining kazan underground tunnel number developed steel glass basalt polypropylene fiber domestic foreign production tested particulate reinforcement laboratory technological test found improvement physic mechanical performance property concrete adding fiber reinforcement mixture property fiber concrete depending change level reinforcement type fiber property studied dependence change property different fiber concrete composition obtained research introduced basis mue concrete good kazmetrostroy production lining block article present study property concrete based steel fiber type fiber presented coming article water resistance test steel fiber concrete made permanent installation accordance gost number number number concrete determining water resistance laboratory concrete good municipal unitary enterprise mue kazmetrostroy frost resistance tested according gost number concrete determining frost resistance basis laboratory department building material kazan state architectural construction test also presented separate publication particular scientific practical interest product underground construction tested sample obtained developed steel fiber concrete confirmed higher water resistance frost resistance sample concrete without steel fiber article provide detailed description manufacturing technology steel fiber concrete composition method fiber reinforced concrete manufacluring applied patent russian federation necessary quote enough refer source
waste sands as a valuable aggregates to produce fibre-composites | In the paper an issue of waste sand utilization was raised. The heaps of waste sand located in Polish region Pomerania are by-product obtained during the process called hydroclassification of all-in-aggregate for concrete production. One of examples how to resolve the waste sand utilization problem could be its application for the production of steel fiber reinforced mineral composites. The authors introduced their tests results physical-mechanical properties of fibrous composites made on the basis of waste sands with different amounts of steel fibers. Steel fiber content is from 0 to 2.5% relative to the volume of the composite. The fibers in the mixture were arranged at random. Based on these results proposed composite of the best properties, which meets the requirements for construction materials. It was specified the exact composition of the material of this composite. For the selected composite steel fibre content of 1.2% of tests taken basic properties: compressive strength, tensile strength, residual strength, modulus of elasticity, shear strength, resistance to frost, resistance to abrasion. Tests were performed on samples having a side of 150 cubic mm and cylindrical with the dimensions 150x300 mm. Carried out research, literature studies and analysis of the obtained results allow to conclude that this material can be used for the performance of structural elements and thus creates a perspective on the use of waste aggregates. In view of the above, the large resources of small aggregates present in the form of waste could become a wealth for the region of Pomerania. Sands waste could become a basic component of materials intended for the manufacture of certain structural elements. The use of waste to produce aggregate composites constructional on a wider scale, and partial replacement of concrete simple-it such material can significantly reduce further degradation of the environment. | 2015 | Article | Glodkowska, Wieslawa; Laskowska-Bury, Joanna | ROCZNIK OCHRONA SRODOWISKA | Poland |  | 0 | paper issue waste sand utilization raised heap waste sand located polish region pomerania product obtained process called hydroclassification aggregate concrete production one example resolve waste sand utilization problem could application production steel fiber reinforced mineral composite introduced test physical mechanical property fibrous composite made basis waste sand different amount steel fiber steel fiber content number number number percent relative volume composite fiber mixture arranged random based proposed composite best property meet requirement construction material specified exact composition material composite selected composite steel fibre content number number percent test taken basic property compressive strength tensile strength residual strength modulus elasticity shear strength resistance frost resistance abrasion test performed sample side number cubic mm cylindrical dimension 150x300 mm carried research literature study obtained allow conclude material used performance structural element thus creates perspective use waste aggregate view large resource small aggregate present form waste could become wealth region pomerania sand waste could become basic component material intended manufacture certain structural element use waste produce aggregate composite constructional wider scale partial replacement concrete simple material significantly reduce degradation environment
developing a graduate course on structural health monitoring of civil infrastructure | The urban civil infrastructure in the modem cities is in dire need of continual renewal and the current maintenance and rehabilitation measures are not able to cope with the need because of funding and resource constraints. Innovative materials like fibre reinforced polymer, high strength concrete, and fibre reinforced concrete along with new construction technologies, are key factors in infrastructure repair or replacement in an economically viable manner. Structural Health Monitoring (SHM) system is an important part of the long-term maintenance of an important structure, or a structure repaired or built with innovative construction method or materials. As SHM systems are being implemented for many such projects, demand for skilled professionals in this area is growing. Training and education on SHM will perhaps be more effective if it starts at the university level. For that reason, a course on SHM has been designed to initiate graduate and senior undergraduate students to the concepts of SHM so that, when they join the workforce, they can build on the fundamental principles in SHM and related technologies they have learnt, and take the leadership roles in this area in the future. It has been successfully offered recently at Concordia University and this paper discusses the experience and challenges faced in delivering the course. | 2007 | Proceedings Paper | Bagchi, Ashutosh | PROCEEDINGS OF THE 3RD INTERNATIONAL CONFERENCE ON STRUCTURE HEALTH MONITORING & INTELLIGENT INFRASTRUCTURE: STRUCTURAL HEALTH MONITORING & INTELLIGENT INFRASTRUCTURE | Canada |  | 0 | urban civil infrastructure modem city dire need continual renewal current maintenance rehabilitation measure able cope need funding resource constraint innovative material like fibre reinforced polymer high strength concrete fibre reinforced concrete along new construction technology key factor infrastructure repair replacement economically viable manner structural health monitoring shm system important part long term maintenance important structure structure repaired built innovative construction method material shm system implemented many project demand skilled professional area growing training education shm perhaps effective start university level reason course shm designed initiate graduate senior undergraduate student concept shm join workforce build fundamental principle shm related technology learnt take leadership role area future successfully offered recently concordia university paper discus experience challenge faced delivering course
mechanical properties of sfrc: database construction and model prediction | Dispersing steel fibers into plain concrete has been verified as an effective way to enhance the bearing capacity of structural components. To date, however, the effects of fibers on the basic mechanical properties of Steel Fiber Reinforced Concrete (SFRC) and their uncertainties are not well documented and there are no accurate models that can predict their mechanical properties. This greatly limits the application in real constructions. Considering such a situation, three aspects of works were conducted in this study to alleviate that difficulty, those are, building test database and checking the statistical distribution, reviewing and assessing existing models, and establishing highly-accurate models applied to estimate the compressive, tension and flexural properties of SFRC. To achieve the first two goals, a large database containing 1038 experimental records was compiled from existing publications and 145 predictive expressions were collected from the available literature. The last object was obtained by conducting Bayesian model updating analysis. It was finally found from the present study that: (a) Steel fibers can effectively enhance plain concrete's compressive, tensile and flexural strengths, but induce greater variability in those indexes. That variability is well described with a lognormal probability distribution. (b) Expressions proposed by Abbass and by Padmarajaiah generally give the most accurate predictions for the compressive strength and elastic modulus, while the formulas of Chinese code JG/T472-2015 and Padmarajaiah give the most accurate tensile and flexural strengths. (c) Because of combining advantages of the experience of the prior model and the accuracy of the test records, Bayesian updating method based analytical model usually possesses an obviously high precision. | 2022 | Article | Wang, Yumei; Jin, Hemao; Demartino, Cristoforo; Chen, Wenguang; Yu, Yong | CASE STUDIES IN CONSTRUCTION MATERIALS | Peoples R China | 10.1016/j.cscm.2022.e01484 | 0 | dispersing steel fiber plain concrete verified effective way enhance bearing capacity structural component date however effect fiber basic mechanical property steel fiber reinforced concrete sfrc uncertainty well documented accurate model predict mechanical property greatly limit application real construction considering situation three aspect work conducted alleviate difficulty building test database checking statistical distribution reviewing assessing existing model establishing highly accurate model applied estimate compressive tension flexural property sfrc achieve first two goal large database containing number experimental record compiled existing publication number predictive expression collected available literature last object obtained conducting bayesian model updating finally found present steel fiber effectively enhance plain concrete compressive tensile flexural strength induce greater variability index variability well described lognormal probability distribution b expression proposed abbass padmarajaiah generally give accurate prediction compressive strength elastic modulus formula chinese code jg t472 number padmarajaiah give accurate tensile flexural strength c combining advantage experience prior model accuracy test record bayesian updating method based analytical model usually posse obviously high precision
monitoring study of shaft lining concrete strain in freezing water-bearing soft rock during mine shaft construction period in west china | In the water-bearing soft rock strata of West China, a field measurement is carried out on the shaft lining in bedrock section. The shaft lining is built with freezing method. From the measurement, some changes of regularity in construction, thawing and post thawing period are obtained, including the temperature, freezing pressure and the vertical and hoop strain of the shaft lining. Measurement studies have shown that: during the plastic stage of shaft construction period, with the release of hydration heat, the thermal expansion occurs in the concrete and the strain gauge, leading to tensile strain. In the earlier stage, the elastic modulus and strength of concrete increases rapidly. When the shaft lining temperature reaches its maximum, the cooling and growth in the freezing pressure make the hoop strain increase sharply. However, the hoop strain is at lower tensile or compressive value. In the early stage and mature stage, the strain change is mainly affected by temperature. In the thawing and post thawing period, the concrete strain is also primarily influenced by temperature change. During the measurement, when the maximum compressive strain is less than ultimate value, the shaft lining is in a safe state. To ensure the security of the shaft lining, the concrete strength growth and sidewall temperature should be controlled in the similar shaft condition. In addition, the reinforcement ratio should not be too small for the shaft lining in frozen bedrock. And further, the fiber reinforced concrete, shrinkage-compensating concrete and low hydration heat concrete technology can also be adopted to reduce the cracks as much as possible and to avoid penetrating cracks. For the soft aquifers in West China, the further field measurement is still needed to obtain the stress and deformation regularities of the shaft lining, which can not only provide a basis for security assessment of the shaft, but also guide its design and optimization to improve the design theory. (C) 2011 Published by Elsevier Ltd. Selection and/or peer-review under responsibility of China Academy of Safety Science and Technology, China University of Mining and Technology(Beijing), McGill University and University of Wollongong. | 2011 | Proceedings Paper | Han Tao; Yang Weihao; Yang Zhijiang; Zhang Chi; Bo Dongliang | ISMSSE 2011 | Peoples R China | 10.1016/j.proeng.2011.11.2266 | 0 | water bearing soft rock stratum west china field measurement carried shaft lining bedrock section shaft lining built freezing method measurement change regularity construction thawing post thawing period obtained including temperature freezing pressure vertical hoop strain shaft lining measurement study shown plastic stage shaft construction period release hydration heat thermal expansion occurs concrete strain gauge leading tensile strain earlier stage elastic modulus strength concrete increase rapidly shaft lining temperature reach maximum cooling growth freezing pressure make hoop strain increase sharply however hoop strain lower tensile compressive value early stage mature stage strain change mainly affected temperature thawing post thawing period concrete strain also primarily influenced temperature change measurement maximum compressive strain le ultimate value shaft lining safe state ensure security shaft lining concrete strength growth sidewall temperature controlled similar shaft condition addition reinforcement ratio small shaft lining frozen bedrock fiber reinforced concrete shrinkage compensating concrete low hydration heat concrete technology also adopted reduce crack much possible avoid penetrating crack soft aquifer west china field measurement still needed obtain stress deformation regularity shaft lining provide basis security assessment shaft also guide design optimization improve design theory c number published ltd selection peer review responsibility china academy safety science technology china university mining technology beijing mcgill university university wollongong
research into effect of hybrid steel fibers on the v-shaped rc folded plate thickness | Folded plates have been widely used in some structures, such as industrial buildings, hangar, storage, swimming pools etc., due to their natural stiffness and higher load bearing capacity as well as their economic advantage and aesthetic appearance. The thickness of the reinforced concrete (RC) folded plate is an important parameter in terms of its economic cost and load bearing capacity. The works performed on numerical solution of RC folded plates are enough in the literature although there is no any work related to its thickness effect on flexural behavior. In this work, the behavior of V-shaped RC folded plates having various thicknesses (60, 70 and 80 mm) produced from the self-compacting concrete (SCC) with/out steel fiber are experimentally investigated and developed the empirical formula. After 90-day curing period, full-scale V-shaped RC folded plates are subjected to four-point bending load. The load bearing capacity, load-displacement behavior, toughness and ductility values as well as cracking patterns of all V-shaped RC folded plate specimens are found. It is also seen from experimental results that the use of hybrid fiber reinforced SCC in production of V-shaped RC folded plates provides superior flexural behavior. It is addressed that the thickness of the V-shaped RC folded plates can be effectively reduced and its flexural performance is improved by using hybrid steel fibers. Also, a design method for the V-shaped RC folded plates with hybrid steel fibers is also proposed for estimating the nominal moment bearing capacity of V-shaped RC folded plates with some assumptions based on the ACI 544 procedure. | 2022 | Article | Katlav, Metin; Turk, Kazim; Turgut, Paki | STRUCTURES | Turkey | 10.1016/j.istruc.2022.08.046 | 0 | folded plate widely used structure industrial building hangar storage swimming pool etc due natural stiffness higher load bearing capacity well economic advantage aesthetic appearance thickness reinforced concrete rc folded plate important parameter term economic cost load bearing capacity work performed numerical solution rc folded plate enough literature although work related thickness effect flexural behavior work behavior v shaped rc folded plate various thickness number number number mm produced self compacting concrete scc steel fiber experimentally investigated developed empirical formula number day curing period full scale v shaped rc folded plate subjected four point bending load load bearing capacity load displacement behavior toughness ductility value well cracking pattern v shaped rc folded plate specimen found also seen experimental use hybrid fiber reinforced scc production v shaped rc folded plate provides superior flexural behavior addressed thickness v shaped rc folded plate effectively reduced flexural performance improved using hybrid steel fiber also design method v shaped rc folded plate hybrid steel fiber also proposed estimating nominal moment bearing capacity v shaped rc folded plate assumption based aci number procedure
mechanical and environmental assessment of lathe waste as an addiction to concrete compared to the use of commercial fibres | The use of fibres applied to concrete in order to improve its properties is widely known. Nowadays, research is not only focused on improving mechanical properties but also on the environmental implications. The aim of this research was a mechanical and environmental comparison between different types of fibres. For this purpose, commercial fibres of three materials were used: low carbon steel, modified polyolefins, and glass fibre. In order to improve the sustainability of the sector, we also analysed and compared the performance of using a waste product, such as fibres from machining operations on lathes. For the evaluation of the mechanical properties, compression and flexural tests were carried out. The results show that the use of low carbon steel fibres increases the flexural strength by 4.8%. At the environmental level, and in particular for impact categories such as the Global Warming Potential (GWP), lathe waste fibres prove to be the most suitable. For instance, compared to glass fibres, CO2 emissions are reduced by 14.39%. This is equivalent to a total of 38 kg CO2 emissions per m3 of reinforced concrete. In addition to avoiding the consumption of 482 MJ/m3 of fossil fuels, the results of the research indicate the feasibility of using waste fibres as a substitute for commercial fibres, contributing to an improved environmental balance without losing mechanical performance. | 2023 | Article | Los Santos-Ortega, Jorge; Fraile-Garcia, Esteban; Ferreiro-Cabello, Javier; Gonzalez-Gonzalez, Carlos | MATERIALS | Spain | 10.3390/ma16175740 | 1 | use fibre applied concrete order improve property widely known nowadays research focused improving mechanical property also environmental implication aim research mechanical environmental comparison different type fibre purpose commercial fibre three material used low carbon steel modified polyolefins glass fibre order improve sustainability sector also analysed compared performance using waste product fibre machining operation lathe evaluation mechanical property compression flexural test carried show use low carbon steel fibre increase flexural strength number number percent environmental level particular impact category global warming potential gwp lathe waste fibre prove suitable instance compared glass fibre co2 emission reduced number number percent equivalent total number kg co2 emission per m3 reinforced concrete addition avoiding consumption number mj m3 fossil fuel research indicate feasibility using waste fibre substitute commercial fibre contributing improved environmental balance without losing mechanical performance
mechanical and interfacial properties of flax fiber-reinforced plastic composites based on a chemical modification method | Due to growing interest in environmental protection, eco-friendly fibers with high specific strength and low cost are widely used to reinforce matrix materials. Flax fiber is a natural renewable plant fiber that originates from the phloem of flax. Flax fibers not only have the characteristics of other natural fibers but also have the outstanding mechanical properties of natural fibers. However, due to the large amount of hydrophilic hydroxyl groups on the surface, the hydrophilic absorption of flax fibers is large, and the wet-heat durability of the composite is poor, which limits the use of flax fiber as a reinforcement material in civil engineering applications. In this study, based on the research results of flax fiber, a flax fiber sheet was grafted with multiwalled carbon nanotubes, a silane coupling agent and nano-TiO(2)particles. The effect of different treatment methods and process parameters on the mechanical and interfacial properties of flax fiber-reinforced plastic (FFRP) composites materials was studied. The results show that the FFRP composites grafted with multiwalled carbon nanotubes have higher tensile strength and interlaminar shear strength than those grafted with the same content of nano-TiO(2)particles. Flax fiber composites with improved interfacial properties can be obtained by grafting flax fiber sheets, but the content of particles on the flax fiber surface should not exceed 2.0 wt.% of nano-TiO(2)and multiwalled carbon nanotubes. Under this treatment, the FFRP composites have improved properties, such as tensile strength, interlaminar shear strength and glass transition temperature. | 2020 | Article | Wang, Hongguang; Wu, Hao; Yang, Lanjie; Yu, Guanglong | FIBERS AND POLYMERS | Peoples R China | 10.1007/s12221-020-9782-2 | 1 | due growing interest environmental protection eco friendly fiber high specific strength low cost widely used reinforce matrix material flax fiber natural renewable plant fiber originates phloem flax flax fiber characteristic natural fiber also outstanding mechanical property natural fiber however due large amount hydrophilic hydroxyl group surface hydrophilic absorption flax fiber large wet heat durability composite poor limit use flax fiber reinforcement material civil engineering application based research flax fiber flax fiber sheet grafted multiwalled carbon nanotube silane coupling agent nano tio number particle effect different treatment process parameter mechanical interfacial property flax fiber reinforced plastic ffrp composite material studied show ffrp composite grafted multiwalled carbon nanotube higher tensile strength interlaminar shear strength grafted content nano tio number particle flax fiber composite improved interfacial property obtained grafting flax fiber sheet content particle flax fiber surface exceed number number wt percent nano tio number multiwalled carbon nanotube treatment ffrp composite improved property tensile strength interlaminar shear strength glass transition temperature
fatigue behavior of adhesively connected pultruded gfrp profiles | Fatigue experiments on adhesively connected pultruded profiles were performed in a laboratory environment. The first objective was to determine if fatigue limits exist and if so, how their magnitude is compared to real shear stress amplitudes in GFRP bridge structures subjected to fatigue loads. A further objective was to evaluate measurement methods with respect to a possible detection of damage initiation and progression. For the investigation, a symmetric full-scale double-lap connection geometry was chosen in order to eliminate scale effects and to minimize peeling stresses. The experiments showed a fatigue limit at about 25% of the static failure load at 10 million cycles. This corresponds to an average shear stress amplitude in the connections of 2.0 MPa. This value can remain far above average shear stress amplitudes due to fatigue loading in adhesive connections of GFRP bridges. During the experiments, damage initiation and progression were not detected with the chosen set-up. Failures always occurred in a very brittle manner without warning in the adherents. (C) 2003 Elsevier Ltd. All rights reserved. | 2004 | Article | Keller, T; Tirelli, T | COMPOSITE STRUCTURES | Switzerland | 10.1016/j.compstruct.2003.10.008 | 0 | fatigue experiment adhesively connected pultruded profile performed laboratory environment first objective determine fatigue limit exist magnitude compared real shear stress amplitude gfrp bridge structure subjected fatigue load objective evaluate measurement respect possible detection damage initiation progression investigation symmetric full scale double lap connection geometry chosen order eliminate scale effect minimize peeling stress experiment showed fatigue limit number percent static failure load number million cycle corresponds average shear stress amplitude connection number number mpa value remain far average shear stress amplitude due fatigue loading adhesive connection gfrp bridge experiment damage initiation progression detected chosen set failure always occurred brittle manner without warning adherent c number ltd right reserved
epoxy resin blends and composites from waste vegetable oil | Thermosets and composites were prepared from blends of epoxidized waste vegetable oils and diglycidyl ether of bisphenol-A to investigate this material as an alternative triglyceride source for epoxy resins. Purification of the waste oil was developed to remove impurities derived from thermal degradation in the frying process and different epoxidation methodologies were investigated. Effects of epoxidized vegetable oil content (up to 30 wt%) and origin on the tensile properties were studied and revealed that purified waste oils performed similarly to neat oil in contents up to 10 wt%, proving that this strategy does not compromise tensile properties when waste oils are used in suitable proportions. Furthermore, a more prominent plasticizing effect was observed when more than 15 wt% of bio-based resin was used as confirmed by DMA. Composites were prepared with recycled carbon fibres (up to 30 wt%) and thermosets with 10 wt% of bio-based epoxy resins, significantly improving the mechanical properties. | 2017 | Article | Fernandes, Felipe C.; Kirwan, Kerry; Lehane, Danielle; Coles, Stuart R. | EUROPEAN POLYMER JOURNAL | England | 10.1016/j.eurpolymj.2017.02.005 | 1 | thermosets composite prepared blend epoxidized waste vegetable oil diglycidyl ether bisphenol investigate material alternative triglyceride source epoxy resin purification waste oil developed remove impurity derived thermal degradation frying process different epoxidation methodology investigated effect epoxidized vegetable oil content number wt percent origin tensile property studied revealed purified waste oil performed similarly neat oil content number wt percent proving strategy compromise tensile property waste oil used suitable proportion furthermore prominent plasticizing effect observed number wt percent bio based resin used confirmed dma composite prepared recycled carbon fibre number wt percent thermosets number wt percent bio based epoxy resin significantly improving mechanical property
the influences of fibre parameters on the tensile and flexural response of lightweight thermoplastic kenaf fibre reinforced metal composites | The increasing demand for high performance and lightweight materials has stimulated the development of alternative materials, namely fiber metal laminates (FMLs). FML is a sandwich structure which is formed by bonding the metallic layers with composite as core constituent using an adhesive agent. In this study, the mechanical behavior of FMLs with the core constituents of environmental friendly kenaf bast fiber reinforced polypropylene composites bonded with aluminum skin layers was investigated. The effects of fiber compositions (50, 60, and 70 wt.%), fiber lengths (30, 60, 90 mm), and alkali treatment on the mechanical responses of FML were investigated. The overall results revealed that the increase of fiber composition and fiber length reduces the mechanical strength of FML owing to the agglomeration of natural fibers when the fiber length exceeds the critical limit. However, the chemical treated kenaf bast fiber reinforced FML showed a significant enhancement of the mechanical properties in comparison to the non-treated fiber reinforced FML owing to the improved fibermatrix adhesion level. | 2020 | Article | Malingam, Sivakumar Dhar; Feng, Ng Lin; Khoon, Lee Chun; Fadzullah, Siti Hajar Sheikh Md; Mustafa, Zaleha; Subramonian, Sivarao | JOURNAL OF NATURAL FIBERS | Malaysia | 10.1080/15440478.2018.1541774 | 1 | increasing demand high performance lightweight material stimulated development alternative material namely fiber metal laminate fmls fml sandwich structure formed bonding metallic layer composite core constituent using adhesive agent mechanical behavior fmls core constituent environmental friendly kenaf bast fiber reinforced polypropylene composite bonded aluminum skin layer investigated effect fiber composition number number number wt percent fiber length number number number mm alkali treatment mechanical response fml investigated overall revealed increase fiber composition fiber length reduces mechanical strength fml owing agglomeration natural fiber fiber length exceeds critical limit however chemical treated kenaf bast fiber reinforced fml showed significant enhancement mechanical property comparison non treated fiber reinforced fml owing improved fibermatrix adhesion level
compression testing of micro-scale unidirectional polymer matrix composites | This project builds on work done by Lu et al. An experimental study is carried out to characterize the failure behavior of a fiber reinforced polymer matrix composite at the micro-scale using the same test methodology. In order to address the issue of catastrophic failure observed in the previous effort, a physical stop for the indenter that limits maximum displacement to a predetermined value is integrated into the specimen design. Micron-sized specimens of IM7/BMI unidirectional composite with an integrated indenter displacement control were fabricated using Focused Ion Beam (FIB) milling. The specimens were compression tested using a custom built, SEM-based in-situ micro-testing device. During compression, SEM images are acquired continuously between displacement intervals so the deformation phenomena can be observed. Initial results showed that the integrated indenter displacement control prevents complete destruction of the specimen after the onset of failure. Damage observed includes interface failure, broken fibers, and general crushing. Parallel efforts on larger-scale compressive testing are conducted on millimeter-sized specimens using an in situ mechanical test frame located in an X-ray micro computed tomography (mu CT) system. Failure response includes longitudinal splitting or brooming and kinking. A quantitative comparison of the compressive strength and modulus obtained from the two size scales specimen shows that there is no indication of a size effect. The experimental results will be used to validate the numerical models of micro-compression behavior. | 2016 | Proceedings Paper | Quick, Torin; Safriet, Sirina; Mollenhauer, David; Ryther, Chad; Wheeler, Robert | FRACTURE, FATIGUE, FAILURE AND DAMAGE EVOLUTION, VOL 8 | USA | 10.1007/978-3-319-21611-9_28 | 0 | project build work done lu et al experimental carried characterize failure behavior fiber reinforced polymer matrix composite micro scale using test methodology order address issue catastrophic failure observed previous effort physical stop indenter limit maximum displacement predetermined value integrated specimen design micron sized specimen im7 bmi unidirectional composite integrated indenter displacement control fabricated using focused ion beam fib milling specimen compression tested using custom built sem based situ micro testing device compression sem image acquired continuously displacement interval deformation phenomenon observed initial showed integrated indenter displacement control prevents complete destruction specimen onset failure damage observed includes interface failure broken fiber general crushing parallel effort larger scale compressive testing conducted millimeter sized specimen using situ mechanical test frame located x ray micro computed tomography mu ct system failure response includes longitudinal splitting brooming kinking quantitative comparison compressive strength modulus obtained two size scale specimen show indication size effect experimental used validate numerical model micro compression behavior
thermal deformation and residual stress analysis of lightweight piezocomposite curved actuator device | LIPCA (LIghtweight Piezo-composite Curved Actuator) is an actuator device which is lighter than other conventional piezoelectric ceramic type actuator. LIPCA is composed of a piezoelectric ceramic layer and fiber reinforced light composite layers, typically a PZT ceramic layer is sandwiched by a top fiber layer with low CTE (coefficient of thermal expansion) and base layers with high CTE. LIPCA has curved shape like a typical THUNDER (thin-layer composite unimorph feroelectric driver and sensor), but it is lighter an than THUNDER. Since the curved shape of LIPCA is from the thermal deformation during the manufacturing process of unsymmetrically laminated lay-up structure, an analysis for the thermal deformation and residual stresses induced during the manufacturing process is very important for an optimal design to increase the performance of LIPCA. To investigate the thermal deformation behavior and the induced residual stresses of LIPCA at room temperature, the curvatures of LIPCA were measured and compared with those predicted from the analysis using the classical lamination theory. A methodology is being studied to find an optimal stacking sequence and geometry of LIPCA to have larger specific actuating displacement and higher force. The residual stresses induced during the cooling process of the piezo-composite actuators have been calculated. A lay-up geometry for the PZT ceramic layer to have compression stress in the geometrical principal direction has been designed. | 2001 | Proceedings Paper | Yoon, KJ; Chung, JH; Goo, NS; Park, HC | SMART STRUCTURES AND MATERIALS 2001: ACTIVE MATERIALS: BEHAVIOR AND MECHANICS | South Korea | 10.1117/12.432781 | 0 | lipca lightweight piezo composite curved actuator actuator device lighter conventional piezoelectric ceramic type actuator lipca composed piezoelectric ceramic layer fiber reinforced light composite layer typically pzt ceramic layer sandwiched top fiber layer low cte coefficient thermal expansion base layer high cte lipca curved shape like typical thunder thin layer composite unimorph feroelectric driver sensor lighter thunder since curved shape lipca thermal deformation manufacturing process unsymmetrically laminated lay structure thermal deformation residual stress induced manufacturing process important optimal design increase performance lipca investigate thermal deformation behavior induced residual stress lipca room temperature curvature lipca measured compared predicted using classical lamination theory methodology studied find optimal stacking sequence geometry lipca larger specific actuating displacement higher force residual stress induced cooling process piezo composite actuator calculated lay geometry pzt ceramic layer compression stress geometrical principal direction designed
bioinspired soft tube-foot array with variable stiffness: design, characterization, and application | Soft array structure has the advantages of super redundancy, high fault-tolerance, high adaptability, and high reliability, and has a promising application in soft grasping, soft locomotion, and interface science. However, the variable stiffness of soft array structures has always been challenging. Inspired by the biological tube foot and water vascular system of starfish, we propose a fiber-reinforced soft fluidic tube-foot array with variable stiffness. The soft tube-foot array can be assembled on various shapes of surfaces and can be modularized, enabling the functions of self-adapting, cushioning, variable damping, and obstacle surmounting. Furthermore, we build a peak stiffness model for the bioinspired tube foot, and the theoretical and experimental comparison results show that the mean absolute percent error is <= 9.3%. Finally, we apply the soft tube-foot array to the soft grasping and amphibious wheels. The contribution of this work is to propose a novel soft array structure and a simple and universal method to control the stiffness of fluid-actuated soft array structures. | 2023 | Article; Early Access | Li, Haili; Li, Xingzhi; Zhou, Pan; Yao, Jiantao | IEEE-ASME TRANSACTIONS ON MECHATRONICS | Peoples R China | 10.1109/tmech.2023.3317576 | 0 | soft array structure advantage super redundancy high fault tolerance high adaptability high reliability promising application soft grasping soft locomotion interface science however variable stiffness soft array structure always challenging inspired biological tube foot water vascular system starfish propose fiber reinforced soft fluidic tube foot array variable stiffness soft tube foot array assembled various shape surface modularized enabling function self adapting cushioning variable damping obstacle surmounting furthermore build peak stiffness model bioinspired tube foot theoretical experimental comparison show mean absolute percent error number number percent finally apply soft tube foot array soft grasping amphibious wheel contribution work propose novel soft array structure simple universal method control stiffness fluid actuated soft array structure
application of the cohesive crack in cementitious materials modelling | Cohesive crack models - in particular the Fictitious Crack Model - are applied routinely in the analysis of crack propagation in concrete and mortar. Bridged crack models - where cohesive stresses are assumed to exist together with a stress singularity at the crack tip - on the other hand, are used typically for multi scale problems such as crack propagation in fiber reinforced composites. Mortar and concrete, however, are multi-scale materials and the question naturally arises, if bridged crack models in fact are more suitable for concrete and mortar as well? A model for a centrally cracked sheet is established applying semianalytical, bridged and fictitious crack modelling. The fictitious crack model is compared with a FEM analysis and it is demonstrated that the standard fictitious crack implementation in FEM packages (in this case DIANA) provides a good approximation. Further, a quantitative condition is provided indicating the effective transition from a bridged crack model to a cohesive crack with smooth crack closure, in terms of the ratio between the energy dissipation associated with the crack tip and the process zone. | 2006 | Proceedings Paper | Stang, Henrik; Olesen, John Forbes; Poulsen, Peter Noe; Dick-Nielsen, Lars | COMPUTATIONAL MODELLING OF CONCRETE STRUCTURES | Denmark |  | 0 | cohesive crack model particular fictitious crack model applied routinely crack propagation concrete mortar bridged crack model cohesive stress assumed exist together stress singularity crack tip hand used typically multi scale problem crack propagation fiber reinforced composite mortar concrete however multi scale material question naturally arises bridged crack model fact suitable concrete mortar well model centrally cracked sheet established applying semianalytical bridged fictitious crack modelling fictitious crack model compared fem demonstrated standard fictitious crack implementation fem package case diana provides good approximation quantitative condition provided indicating effective transition bridged crack model cohesive crack smooth crack closure term ratio energy dissipation associated crack tip process zone
fire-retardant unsaturated polyester thermosets: the state-of-the-art, challenges and opportunities | The increasing demands placed upon structural thermosets, such as epoxy and unsaturated polyester (UP), and ever-increasing regulations for fire safety, have driven the development of high-performance ecofriendly fireretardant thermoset polymers. This review provides a historical overview of fire-retardant UP that aims to review the state-of-the-art design and efficiency of fire-retardant strategies developed in the last decade, and pave the way for developing next-generation fire-retardant UP materials in the future. In general, there are three approaches for creating fire-retardant UP with reactive and additive fire-retardants (FRs). One promising strategy is to develop intrinsically fire-retardant UP resins by using FRs monomers. Another favorable approach is the copolymerization of UP resin with reactive FRs comonomers. The last but encouraging method is the hybridization of phosphorus additive FRs with metal hydroxides. Recently, the design of polymeric, nanostructured and core-shell structured FRs has emerged as a subject of enormous scientific interest. Although advantages of current fire-retardant systems, there have remained some key challenges with them, such as their adverse impacts on the processability, curing behavior, and mechanical properties of UP. This work reviews the state-of-theart, design, performance, and applications of fire-retardant UP thermosets. Also, additive FRs are classified according to the fire-retardant index (FRI) and the required level of FRs to achieve a UL-94 V-0 rating. Finally, we discuss current challenges and possible directions for future research on the promising fire-retardancy strategies for UP thermosets. | 2022 | Review | Seraji, Seyed Mohsen; Song, Pingan; Varley, Russell J.; Bourbigot, Serge; Voice, Dean; Wang, Hao | CHEMICAL ENGINEERING JOURNAL | Australia | 10.1016/j.cej.2021.132785 | 1 | increasing demand placed upon structural thermosets epoxy unsaturated polyester ever increasing regulation fire safety driven development high performance ecofriendly fireretardant thermoset polymer review provides historical overview fire retardant aim review state art design efficiency fire retardant strategy developed last decade pave way developing next generation fire retardant material future general three approach creating fire retardant reactive additive fire retardant fr one promising strategy develop intrinsically fire retardant resin using fr monomer another favorable approach copolymerization resin reactive fr comonomers last encouraging method hybridization phosphorus additive fr metal hydroxide recently design polymeric nanostructured core shell structured fr emerged subject enormous scientific interest although advantage current fire retardant system remained key challenge adverse impact processability curing behavior mechanical property work review state theart design performance application fire retardant thermosets also additive fr classified according fire retardant index fri required level fr achieve ul number v number rating finally discus current challenge possible direction future research promising fire retardancy strategy thermosets
deep material network with cohesive layers: multi-stage training and interfacial failure analysis | A fundamental issue in multiscale materials modeling and design is the consideration of traction-separation behavior at the interface. By enriching the deep material network (DMN) with cohesive layers, the paper presents a novel data-driven material model which enables accurate and efficient prediction of multiscale responses for heterogeneous materials with interfacial effect. In the newly invoked cohesive building block, the fitting parameters have physical meanings related to the length scale and orientation of the cohesive layer. It is shown that the enriched material network can be effectively optimized via a multi-stage training strategy, with training data generated only from linear elastic direct numerical simulation (DNS). The extrapolation capability of the method to unknown material and loading spaces is demonstrated through the debonding analysis of a unidirectional fiber-reinforced composite, where the interface behavior is governed by an irreversible softening mixed-mode cohesive law. Its predictive accuracy is validated against the nonlinear path-dependent DNS results, and the reduction in computational time is particularly significant. (C) 2020 Elsevier B.V. All rights reserved. | 2020 | Article | Liu, Zeliang | COMPUTER METHODS IN APPLIED MECHANICS AND ENGINEERING | USA | 10.1016/j.cma.2020.112913 | 0 | fundamental issue multiscale material modeling design consideration traction separation behavior interface enriching deep material network dmn cohesive layer paper present novel driven material model enables accurate efficient prediction multiscale response heterogeneous material interfacial effect newly invoked cohesive building block fitting parameter physical meaning related length scale orientation cohesive layer shown enriched material network effectively optimized via multi stage training strategy training generated linear elastic direct numerical simulation dns extrapolation capability method unknown material loading space demonstrated debonding unidirectional fiber reinforced composite interface behavior governed irreversible softening mixed mode cohesive law predictive accuracy validated nonlinear path dependent dns reduction computational time particularly significant c number b v right reserved
dynamic performances of ultra-high-performance fiber-reinforced concrete-strengthened concrete columns subjected to blast impacts | Normal functionality of common concrete structures such as bridges and buildings relies heavily on the structural resistance under accidental or anthropogenic blast events. As one of the widely used structural types, reinforced concrete columns need to be highly considered when blast events occur to avoid severe socio-economic losses. To improve the blast-impact resistance of conventional reinforced concrete columns, this article makes the following contributions: (1) proposes to adopt the advanced ultra-high-performance fiber-reinforced concrete to strengthen the columns as a protective layer; (2) validates the superiority of ultra-high-performance fiber-reinforced concrete-strengthened columns through comparative study and specifies the controlling design parameters through sensitivity analysis; (3) implements and compares various ultra-high-performance fiber-reinforced concrete reinforcement methods; and (4) develops a numerical formula to predict the residual capacity of ultra-high-performance fiber-reinforced concrete-strengthened columns under blast impacts as a suitable alternate of the complicated and time-consuming finite element simulations. | 2020 | Article | Wang, Jingyu; Yuan, Wancheng; Feng, Ruiwei; Guo, Junjun; Dang, Xinzhi | ADVANCES IN STRUCTURAL ENGINEERING | Peoples R China | 10.1177/1369433220924797 | 0 | normal functionality common concrete structure bridge building relies heavily structural resistance accidental anthropogenic blast event one widely used structural type reinforced concrete column need highly considered blast event occur avoid severe socio economic loss improve blast impact resistance conventional reinforced concrete column article make following contribution number proposes adopt advanced ultra high performance fiber reinforced concrete strengthen column protective layer number validates superiority ultra high performance fiber reinforced concrete strengthened column comparative specifies controlling design parameter sensitivity number implement compare various ultra high performance fiber reinforced concrete reinforcement number develops numerical formula predict residual capacity ultra high performance fiber reinforced concrete strengthened column blast impact suitable alternate complicated time consuming finite element simulation
shape control of composite plates and shells with embedded actuators .2. desired shape specified | The changes in shapes of fiber-reinforced composite beams, plates and shells affected by embedded piezoelectric actuators were investigated. An analytical method was developed to determine the voltages needed to achieve a specified desired shape. The method is formulated on the basis of mathematical models using two-dimensional, linear, shallow shell theory including transverse shear effects which are important in the case of sandwich construction. The solution technique is a minimization of an error function which is a measure of the difference between the deformed shape caused by the application of voltages and the desired shape. A computationally efficient, user-friendly computer code was written which is suitable for performing the numerical calculations. The code, designated as SHAPE2, gives the voltages needed to achieve specified changes in shape. To validate the method and the computer code, results generated by the code were compared to existing analytical and experimental results. The predictions provided by the SHAPE2 code were in excellent agreement with the results of the other analyses and data. | 1994 | Article | KOCONIS, DB; KOLLAR, LP; SPRINGER, GS | JOURNAL OF COMPOSITE MATERIALS | USA | 10.1177/002199839402800504 | 0 | change shape fiber reinforced composite beam plate shell affected embedded piezoelectric actuator investigated analytical method developed determine voltage needed achieve specified desired shape method formulated basis mathematical model using two dimensional linear shallow shell theory including transverse shear effect important case sandwich construction solution technique minimization error function measure difference deformed shape caused application voltage desired shape computationally efficient user friendly computer code written suitable performing numerical calculation code designated shape2 give voltage needed achieve specified change shape validate method computer code generated code compared existing analytical experimental prediction provided shape2 code excellent agreement analysis
an experimental investigation on mode-i fracture toughness of mussel shell/epoxy particle reinforced composites | This research covers investigation of mode-I fracture toughness of the recycled waste mussel shell particles reinforced epoxy composites. Vacuum assisted resin infusion molding (VARIM) method was applied to produce composites. The aim of the research is to use recycled waste shells to reduce production cost and to prevent environmental pollution. VARIM was applied to produce fiber reinforced composite. Therefore, as reinforcement particles mussel shell, and as particle reinforced composite production method VARIM are both two new points of the research. Mode-I fracture toughness experiments conducted according to ASTM D 5045 standards with single-edge-notch bending specimens for six repeats. According to mode-I tests, the fracture toughness of the mussel shell particle reinforced epoxy composites is 2.44 MPa.m(1/2). The failure region from one of the tested specimen was investigated by scanning electron microscope (SEM) in the next section of the paper. After the test results are given by diagrams, they are discussed according to other particle-reinforced composites to show the new material place in the literature by means of fracture toughness. | 2020 | Article | Kochan, Cemal | PAMUKKALE UNIVERSITY JOURNAL OF ENGINEERING SCIENCES-PAMUKKALE UNIVERSITESI MUHENDISLIK BILIMLERI DERGISI | Turkey | 10.5505/pajes.2019.46690 | 0 | research cover investigation mode fracture toughness recycled waste mussel shell particle reinforced epoxy composite vacuum assisted resin infusion molding varim method applied produce composite aim research use recycled waste shell reduce production cost prevent environmental pollution varim applied produce fiber reinforced composite therefore reinforcement particle mussel shell particle reinforced composite production method varim two new point research mode fracture toughness experiment conducted according astm number standard single edge notch bending specimen six repeat according mode test fracture toughness mussel shell particle reinforced epoxy composite number number mpa number number failure region one tested specimen investigated scanning electron microscope sem next section paper test given diagram discussed according particle reinforced composite show new material place literature mean fracture toughness
experimental and numerical analysis of the dynamic behavior of a bio-based sandwich with an auxetic core | This paper presents the experimental and numerical analysis results of the damping properties of a bio-based sandwich with an auxetic core. The skins and core of the sandwich structure are made from the same material which is a polylactic acid reinforced with flax fibers. A 3D printing technique was used to produce the sandwich structures. Experimental tests were conducted on the skins, the auxetic structure and the sandwich beams to evaluate their damping properties. Vibration tests were performed in a clamped-free configuration. Those tests were carried out on two different configurations and four core densities of the auxetic structures in order to investigate their effect on the damping factors and dynamic stiffness. Furthermore, finite element analysis was used to validate the experimental results. The resonance frequencies and the loss factor obtained from experimental and numerical analysis were in close agreement. Finally, a study of the effect of each sandwich component on energy dissipation was carried out in order to understand the dynamic response of such beams. | 2021 | Article | Essassi, Khawla; Rebiere, Jean-Luc; El Mahi, Abderrahim; Ben Souf, Mohamed Amine; Bouguecha, Anas; Haddar, Mohamed | JOURNAL OF SANDWICH STRUCTURES & MATERIALS | France | 10.1177/1099636219851547 | 0 | paper present experimental numerical damping property bio based sandwich auxetic core skin core sandwich structure made material polylactic acid reinforced flax fiber 3d printing technique used produce sandwich structure experimental test conducted skin auxetic structure sandwich beam evaluate damping property vibration test performed clamped free configuration test carried two different configuration four core density auxetic structure order investigate effect damping factor dynamic stiffness furthermore finite element used validate experimental resonance frequency loss factor obtained experimental numerical close agreement finally effect sandwich component energy dissipation carried order understand dynamic response beam
thermal vibration characteristics of fiber-reinforced mullite sandwich structure with ceramic foams core | This paper researched a sandwich structure composed of fiber-reinforced mullite matrix composite face sheets and ceramic foams elastic layer subjected to high temperature and large gradient thermal environment. The vibration characteristics of the hybrid structure with free free boundary condition were investigated in room and high temperature thermal environment by both experimental means and finite element method (FEM). Finite element models were established to estimate the vibration characteristics of the hybrid sandwich structure. Modal tests by hammer impulse method and exciter were carried out in room temperature environment to get the natural frequencies and corresponding modal shapes and damping loss factors. Then the exciter experiment was performed with the same setups as room temperature test to get the temp-varying vibration characteristics under high temperature thermal loads. The numerical simulation results agree well with the experimental results. The natural frequencies and damping loss factors of the hybrid sandwich structure show steady state with the temperature increased up to 800 degrees C and so large gradient. Correspondently, the structural stiffnesses and damping characteristics of such composite structures keep excellent performance in thermal environment. (C) 2015 Elsevier Ltd. All rights reserved. | 2015 | Article | Zhang, Xiaolei; Yu, Kaiping; Bai, Yunhe; Zhao, Rui | COMPOSITE STRUCTURES | Peoples R China | 10.1016/j.compstruct.2015.04.049 | 0 | paper researched sandwich structure composed fiber reinforced mullite matrix composite face sheet ceramic foam elastic layer subjected high temperature large gradient thermal environment vibration characteristic hybrid structure free free boundary condition investigated room high temperature thermal environment experimental mean finite element method fem finite element model established estimate vibration characteristic hybrid sandwich structure modal test hammer impulse method exciter carried room temperature environment get natural frequency corresponding modal shape damping loss factor exciter experiment performed setup room temperature test get temp varying vibration characteristic high temperature thermal load numerical simulation agree well experimental natural frequency damping loss factor hybrid sandwich structure show steady state temperature increased number degree c large gradient correspondently structural stiffness damping characteristic composite structure keep excellent performance thermal environment c number ltd right reserved
dynamical properties of flax fibre reinforced pa11 over a large frequency range | This paper reports the characterisation of the dynamic behaviour of a flax fibre reinforced polyamide 11 biocomposite. The film stacking and hot pressing process is used to obtain composite plates. Quasi-static tests are conducted to get information on the Young's moduli and Poisson's ratios. The aim of the present study is to identify the storage modulus and the loss factor over a wide range of frequencies. For this purpose, an inverse method inspired from the Force Analysis Technique and based on the local equation of motion is used. The out of-plane displacements of suspended vibrating plates are measured by a laser Doppler vibrometer. Together with the plate thickness, material density and Poisson's ratios, the measured displacements constitute the inputs of the identification method. Additional tests on Dynamic Mechanical Analysis are conducted to compare the results of the two methods. A good correlation of the results is obtained. The storage modulus can be identified by the inverse method up to a frequency of 10 kHz and is rather constant, but the loss factor is not obtained with a good accuracy. | 2019 | Article | Amenini, Federico; Brocail, Julien; Chauvin, Michael; Thuillier, Sandrine | COMPOSITES SCIENCE AND TECHNOLOGY | France | 10.1016/j.compscitech.2018.12.026 | 0 | paper report characterisation dynamic behaviour flax fibre reinforced polyamide number biocomposite film stacking hot pressing process used obtain composite plate quasi static test conducted get information young modulus poisson ratio aim present identify storage modulus loss factor wide range frequency purpose inverse method inspired force technique based local equation motion used plane displacement suspended vibrating plate measured laser doppler vibrometer together plate thickness material density poisson ratio measured displacement constitute input identification method additional test dynamic mechanical conducted compare two good correlation obtained storage modulus identified inverse method frequency number khz rather constant loss factor obtained good accuracy
development of precast slab using ultra high strength fiber reinforced concrete for replacement on highway bridge | The deteriorations of highway bridge concrete slabs constructed during the high economic growth period have become apparent. One of the efficient maintenance measures is to replace these slabs into new slabs. However, there is an obstacle that renewal work causes heavy traffic due to lane regulation for the replacing slabs. In addition, design standard has been revised due to increasing live load. Therefore, we need to develop new lighter slabs which has adequate strength for current standard, and develop efficient construction methods. From these reasons, in order to develop the precast panels using Ultra high strength fiber reinforced concrete (hereafter UFC) that are lighter than existing concrete slabs and the new connection system using perfobond strip shear connector between panels and steel girders, following several experiments were conducted. In this research, the behavior and durability of new panels and the connection systems were discussed. | 2018 | Proceedings Paper | Kitamura, T.; Zhao, W.; Iwasaki, I.; Kishida, M.; Ishihara, Y.; Iwaki, I. | MAINTENANCE, SAFETY, RISK, MANAGEMENT AND LIFE-CYCLE PERFORMANCE OF BRIDGES | Japan |  | 0 | deterioration highway bridge concrete slab constructed high economic growth period become apparent one efficient maintenance measure replace slab new slab however obstacle renewal work cause heavy traffic due lane regulation replacing slab addition design standard revised due increasing live load therefore need develop new lighter slab adequate strength current standard develop efficient construction reason order develop precast panel using ultra high strength fiber reinforced concrete hereafter ufc lighter existing concrete slab new connection system using perfobond strip shear connector panel steel girder following several experiment conducted research behavior durability new panel connection system discussed
a study on 3d micro-topographical measurement of frcmc grinding surface | Fiber-reinforced ceramic matrix composites (FRCMCs)have potential applications in aerospace and other high-tech fields. Meanwhile, it is significant to evaluate the grinding surface quality of FRCMCs. But according to FRCMCs' anisotropic and non-homogeneous structure, it is difficult to evaluatethe surface quality with the traditionalmeasuring method used in metal material. The present paper studied the 3D micro-topographical measurement and evaluationfrom a new perspective. The research is based on some new discovery that the material enhanced fiber orientation played key role in micro-topographical of FRCMC grinding surface. Using a non-contact optical measurement instrument, the method was developed on 2.5D SiO2/SiO2 composite.Through a series of measuring experiments, we found that both starting position of measurement and sampling conditions affected on the measurement results. This paper recommendedoptimization measurement parameter valuesof sampling conditions, and also analyzedcharacteristics of the RCMC grinding surface topography on amplitude, wave distribution and surface supportcharacteristics in details. The results show that the optimal range of sampling interval is 40 mu m to 70 pm, the range of sampling area is better more than 64mm(2) and the range of sampling speed Is 8 to 14mm/s. The measurement of surface topography is the bridge framed between the manufacture and parts performance, so theresearchobtained will be an important technical support on improvingthe processing quality of FRCMC. | 2014 | Proceedings Paper | Cao, Xiaoyan; Lin, Bin; Wang, Yan; Wang, Shaolei | PROCEEDINGS OF THE ASME INTERNATIONAL MECHANICAL ENGINEERING CONGRESS AND EXPOSITION, 2013, VOL 2A | Peoples R China |  | 0 | fiber reinforced ceramic matrix composite frcmcs potential application aerospace high tech field meanwhile significant evaluate grinding surface quality frcmcs according frcmcs anisotropic non homogeneous structure difficult evaluatethe surface quality traditionalmeasuring method used metal material present paper studied 3d micro topographical measurement evaluationfrom new perspective research based new discovery material enhanced fiber orientation played key role micro topographical frcmc grinding surface using non contact optical measurement instrument method developed number 5d sio2 sio2 composite series measuring experiment found starting position measurement sampling condition affected measurement paper recommendedoptimization measurement parameter valuesof sampling condition also analyzedcharacteristics rcmc grinding surface topography amplitude wave distribution surface supportcharacteristics detail show optimal range sampling interval number mu number pm range sampling area better 64mm number range sampling speed number 14mm measurement surface topography bridge framed manufacture part performance theresearchobtained important technical support improvingthe processing quality frcmc
evaluating the use of polymers in residential buildings: case study of a single storey detached house in new zealand | Residential buildings consume a large share of world energy with comparable CO2 emissions. This article has undertaken a comparative Life Cycle Energy Analysis (LCEA) using a new approach. This involved classifying the LCEA outputs of a case study house as material groups to see the contribution made by polymers used in the building industry, most of which currently depend on oil for their production. The article discusses how some polymers, such as the thermoset polymer polyurethane foam (PUR) insulation material, can be replaced with materials with lower embodied energy and CO2 coefficients, leading to a lower overall energy use over the life of the residential building. However, there are some types of polymer, such as the polyvinyl chloride (PVC) used for insulating electrical wiring that cannot be replaced easily. The article also discusses the importance of considering the source of energy for both manufacturing materials and for operating the house during its life span. The results show over 50% of the life cycle energy and close to 90% of the life cycle CO2 emissions of the case study house come from polymers, mostly in the form of the insulating materials used for improving the energy efficiency of the house. | 2020 | Article | Moradibistouni, Milad; Vale, Brenda; Isaacs, Nigel | JOURNAL OF BUILDING ENGINEERING | New Zealand | 10.1016/j.jobe.2020.101517 | 1 | residential building consume large share world energy comparable co2 emission article undertaken comparative life cycle energy lcea using new approach involved classifying lcea output case house material group see contribution made polymer used building industry currently depend oil production article discus polymer thermoset polymer polyurethane foam pur insulation material replaced material lower embodied energy co2 coefficient leading lower overall energy use life residential building however type polymer polyvinyl chloride pvc used insulating electrical wiring cannot replaced easily article also discus importance considering source energy manufacturing material operating house life span show number percent life cycle energy close number percent life cycle co2 emission case house come polymer mostly form insulating material used improving energy efficiency house
brazilian waste fibres as reinforcement for cement-based composites | Fibre reinforced cement-based composites were prepared using kraft pulps From sisal and banana waste and from Eucalyptus grandis pulp mill residues. The study adapted conventional chemical pulping conditions for the non-wood strands and a slurry vacuum de-watering method for composite preparation followed by air-curing. Plain cement paste and Pinus radiata kraft reinforced cement composites were used as reference materials. Mechanical testing showed that optimum performance of the various waste fibre reinforced composites was obtained at a fibre content of around 12% by mass, with flexural strength values of about 20 MPa and fracture toughness values in the range of 1.0-1.5 kJ m(-2). Experimental results showed that, of the waste fibres studied, E. grandis is the preferred reinforcement for low-cost fibre-cement. (C) 2000 Elsevier Science Ltd. All rights reserved. | 2000 | Reprint | Savastano, H; Warden, PG; Coutts, RSP | CEMENT & CONCRETE COMPOSITES |  | 10.1016/s0958-9465(00)00034-2 | 0 | fibre reinforced cement based composite prepared using kraft pulp sisal banana waste eucalyptus grandis pulp mill residue adapted conventional chemical pulping condition non wood strand slurry vacuum de watering method composite preparation followed air curing plain cement paste pinus radiata kraft reinforced cement composite used reference material mechanical testing showed optimum performance various waste fibre reinforced composite obtained fibre content around number percent mass flexural strength value number mpa fracture toughness value range number number number number kj number experimental showed waste fibre studied e grandis preferred reinforcement low cost fibre cement c number science ltd right reserved
evaluation of the consistency of fiber reinforced cementitious composites | The rheological properties of fresh concrete, mortar or cement paste are among the most important parameters when cementitious building materials are placed. New material designs, like high or ultrahigh performance concretes, include the addition of a high volume of fibers to the fresh mix influencing its workability properties. However, the analysis of the rheological properties of fiber reinforced cementitious composites is difficult. Conventional methods mostly do not apply, especially when a high fiber content and relatively stiff mixtures are used. For this reason, a new method was developed to evaluate the workability of fiber reinforced composites. This method was applied to carbon and PVA fiber reinforced high performance composites and was used to optimize the rheological properties of these composites for an application in a centrifugation casting process. | 2006 | Article | Kaufmann, Josef P.; Winnefeld, Frank; Hesselbarth, Daniela; Trindler, Walter | MATERIALS AND STRUCTURES | Switzerland | 10.1617/s11527-005-9016-5 | 0 | rheological property fresh concrete mortar cement paste among important parameter cementitious building material placed new material design like high ultrahigh performance concrete include addition high volume fiber fresh mix influencing workability property however rheological property fiber reinforced cementitious composite difficult conventional mostly apply especially high fiber content relatively stiff mixture used reason new method developed evaluate workability fiber reinforced composite method applied carbon pva fiber reinforced high performance composite used optimize rheological property composite application centrifugation casting process
uhpfrc overlay on foot and bicycle path bridge karl heine arch in leipzig, germany | During a regular inspection of a pedestrian and bicycle bridge over the Karl Heine canal, leaks were detected in the waterproofing layer made of a thin layer of reaction resin. To ensure long-term durability, the old waterproofing layer was removed and replaced with an ultra-high-performance fiber-reinforced concrete (UHPFRC) with a thickness of 30 mm. The new layer has only a waterproofing function. The resulting increase in load-bearing capacity was not considered. Because of the possible risk of damages for bicycle tires, flexible PVA plastic fibers were used instead of rigid steel fibers. On an area of approximately 160 m(2), 6.5 m(3) of UHFB were casted within one day. | 2023 | Article | Sagmeister, Bernhard; Reichel, Michael; Huss, Michael; Mayer, Michael | BETON- UND STAHLBETONBAU | Germany | 10.1002/best.202300050 | 0 | regular inspection pedestrian bicycle bridge karl heine canal leak detected waterproofing layer made thin layer reaction resin ensure long term durability old waterproofing layer removed replaced ultra high performance fiber reinforced concrete uhpfrc thickness number mm new layer waterproofing function resulting increase load bearing capacity considered possible risk damage bicycle tire flexible pva plastic fiber used instead rigid steel fiber area approximately number number number number number uhfb casted within one day
comparison of the service life, life-cycle costs and assessment of hybrid and traditional reinforced concrete through a case study of bridge edge beams in sweden | The edge beams of reinforced concrete bridges with de-icing salts sprayed experience extensive corrosion damage. The average service life of edge beams needing replacement in Sweden has been reported as only 45 years, causing great economic loss to both owners and users. Hence, finding a durable solution for edge beams would benefit society. Hybrid reinforced concrete structures, produced by adding a low-to-moderate fibre content into traditional reinforced concrete, can effectively limit the service crack width and improve resistance to chloride-induced corrosion damage. In this paper, different alternatives of hybrid and traditional reinforced edge beams were designed for a case study. The service life of the alternatives was compared by conducting chloride diffusion calculations and by applying a corrosion-induced cracking model. The economic and environmental (indicated by greenhouse gas emissions) benefits of using hybrid reinforced edge beams were assessed by life-cycle cost analysis and life-cycle assessment. The results showed that the service life of edge beams made of hybrid reinforced concrete can be prolonged by over 58%, thereby enabling a significant reduction in the total life-cycle costs and annual total greenhouse gas emissions. | 2023 | Article | Chen, E.; Berrocal, Carlos G.; Lofgren, Ingemar; Lundgren, Karin | STRUCTURE AND INFRASTRUCTURE ENGINEERING | Sweden | 10.1080/15732479.2021.1919720 | 0 | edge beam reinforced concrete bridge de icing salt sprayed experience extensive corrosion damage average service life edge beam needing replacement sweden reported number year causing great economic loss owner user hence finding durable solution edge beam would benefit society hybrid reinforced concrete structure produced adding low moderate fibre content traditional reinforced concrete effectively limit service crack width improve resistance chloride induced corrosion damage paper different alternative hybrid traditional reinforced edge beam designed case service life alternative compared conducting chloride diffusion calculation applying corrosion induced cracking model economic environmental indicated greenhouse gas emission benefit using hybrid reinforced edge beam assessed life cycle cost life cycle assessment showed service life edge beam made hybrid reinforced concrete prolonged number percent thereby enabling significant reduction total life cycle cost annual total greenhouse gas emission
synthesis of polypropylene fiber/high-calcium fly ash geopolymer with outdoor heat exposure | Solar energy is an important source of renewable and sustainable energy. Thailand is near the equator and thus experiences hot weather throughout the year. The average maximum temperature is 35 degrees C and can reach 40 degrees C in the summer time. This outdoor heat exposure (OHE) was, therefore, used for the curing of a polypropylene (PP) fiber fiber-reinforced high-calcium fly ash geopolymer composite, in order to reduce energy consumption. Fly ash is an abundant solid waste generated from the coal-power generation process. In this research, a high-calcium fly ash was used as a source material for the geopolymer synthesis. PP fiber was also incorporated in the composites to improve tensile characteristics and control crack development. The results show that the incorporation of PP fiber in composites led to improved tensile strength, crack control, and resistance to acid solution. OHE could thus be used as an energy source for the heat curing of high-calcium fly ash PP-fiber geopolymers, resulting in a strong matrix. | 2017 | Article | Chindaprasirt, Prinya; Rattanasak, Ubolluk | CLEAN TECHNOLOGIES AND ENVIRONMENTAL POLICY | Thailand | 10.1007/s10098-017-1380-7 | 1 | solar energy important source renewable sustainable energy thailand near equator thus experience hot weather throughout year average maximum temperature number degree c reach number degree c summer time outdoor heat exposure ohe therefore used curing polypropylene pp fiber fiber reinforced high calcium fly ash geopolymer composite order reduce energy consumption fly ash abundant solid waste generated coal power generation process research high calcium fly ash used source material geopolymer synthesis pp fiber also incorporated composite improve tensile characteristic control crack development show incorporation pp fiber composite led improved tensile strength crack control resistance acid solution ohe could thus used energy source heat curing high calcium fly ash pp fiber geopolymers resulting strong matrix
evaluating the impact of nano-silica on characteristics of self-compacting geopolymer concrete with waste tire steel fiber | The demand for cement-free concrete is increasing worldwide to make the construction industry closer to being sustainable. The current research's main objective was to develop self-compacting fiber-reinforced geopolymer concrete using waste/recycled materials. Steel wire from an old discarded tire was cut to make steel fibers. Wheat straw ash, an agricultural waste material, was utilized as the primary binder, and alkali-activated solutions were used as the precursors. Further, nano-silica (NS) was added from 0.5 to 3.0%, and waste tire steel fibers (WTSF) were added from 1 to 3.5% by binder content in different mixes. To evaluate the characteristics of different concrete, tests were performed, such as compressive, split tensile, and flexural strength for mechanical properties and sorptivity, rapid chloride penetration (RCP), and drying shrinkage tests for durability properties. It was noted that at 2.5% NS and 3.0% WTSF, the strength increases as 71.5, 6.5, and 8.2 MPa strength was achieved at 90 days for compressive, split tensile and flexural strength. For the RCP test, all samples were categorized as low in electrical conductance, micro-strains for drying shrinkage all came in an acceptable range for all samples, and sorptivity values were higher in earlier curing phases than in later phases of concrete. To understand the phase analysis of concrete, x-ray diffraction (XRD) analysis was performed, and it was revealed that the M5 mix (2.5% NS + 3.0% WTSF) had the highest peaks of C-S-H, N-A-S-H, and C-A-S-H, which demonstrates the densified microstructure of concrete with addition of nano-silica. | 2022 | Article | Althoey, Fadi; Zaid, Osama; Alsharari, Fahad; Yosri, Ahmed. M.; Isleem, Haytham F. | ARCHIVES OF CIVIL AND MECHANICAL ENGINEERING | Pakistan | 10.1007/s43452-022-00587-2 | 0 | demand cement free concrete increasing worldwide make construction industry closer sustainable current research main objective develop self compacting fiber reinforced geopolymer concrete using waste recycled material steel wire old discarded tire cut make steel fiber wheat straw ash agricultural waste material utilized primary binder alkali activated solution used precursor nano silica n added number number number number percent waste tire steel fiber wtsf added number number number percent binder content different mix evaluate characteristic different concrete test performed compressive split tensile flexural strength mechanical property sorptivity rapid chloride penetration rcp drying shrinkage test durability property noted number number percent n number number percent wtsf strength increase number number number number number number mpa strength achieved number day compressive split tensile flexural strength rcp test sample categorized low electrical conductance micro strain drying shrinkage came acceptable range sample sorptivity value higher earlier curing phase later phase concrete understand phase concrete x ray diffraction xrd performed revealed m5 mix number number percent n number number percent wtsf highest peak c h n h c h demonstrates densified microstructure concrete addition nano silica
estimating the compressive strength of hpfrc containing metallic fibers using statistical methods and anns | The experimental and numerical works were carried out on high performance fiber reinforced concrete (HPFRC) with w/cm ratios ranging from 0.25 to 0.40, fiber volume fraction (V-f)=0-1.5% and 10% silica fume replacement. Improvements in compressive and flexural strengths obtained for HPFRC are moderate and significant, respectively, Empirical equations developed for the compressive strength and flexural strength of HPFRC as a function of fiber volume fraction. A relation between flexural strength and compressive strength of HPFRC with R=0.78 was developed. Due to the complex mix proportions and non-linear relationship between the mix proportions and properties, models with reliable predictive capabilities are not developed and also research on HPFRC was empirical. In this paper due to the inadequacy of present method, a back propagation-neural network (BP-NN) was employed to estimate the 28-day compressive strength of HPFRC mixes. BP-NN model was built to implement the highly non-linear relationship between the mix proportions and their properties. This paper describes the data sets collected, training of ANNs and comparison of the experimental results obtained for various mixtures. On statistical analyses of collected data, a multiple linear regression (MLR) model with R-2=0.78 was developed for the prediction of compressive strength of HPFRC mixes, and average absolute error (AAE) obtained is 6.5%. On validation of the data sets by NNs, the error range was within 2% of the actual values. ANN model has given the significant degree of accuracy and reliability compared to the MLR model. ANN approach can be effectively used to estimate the 28-day compressive strength of fibrous concrete mixes and is practical. | 2020 | Article | Perumal, Ramadoss; Prabakaran, V. | ADVANCES IN CONCRETE CONSTRUCTION | India | 10.12989/acc.2020.10.6.479 | 0 | experimental numerical work carried high performance fiber reinforced concrete hpfrc w cm ratio ranging number number number number fiber volume fraction v f number number number percent number percent silica fume replacement improvement compressive flexural strength obtained hpfrc moderate significant respectively empirical equation developed compressive strength flexural strength hpfrc function fiber volume fraction relation flexural strength compressive strength hpfrc r number number developed due complex mix proportion non linear relationship mix proportion property model reliable predictive capability developed also research hpfrc empirical paper due inadequacy present method back propagation neural network bp nn employed estimate number day compressive strength hpfrc mix bp nn model built implement highly non linear relationship mix proportion property paper describes set collected training anns comparison experimental obtained various mixture statistical analysis collected multiple linear regression mlr model r number number number developed prediction compressive strength hpfrc mix average absolute error aae obtained number number percent validation set nns error range within number percent actual value ann model given significant degree accuracy reliability compared mlr model ann approach effectively used estimate number day compressive strength fibrous concrete mix practical
fresh and hardened properties of fiber-reinforced rubber concrete | The use of recycled materials and sustainability are two factors taken into consideration during the design of environmentally conscious buildings, but structural performance is still the foundation of sound design. Modern day building designs many times incorporate performance-based methodologies to combat the effects of extreme loadings. The key of such designs is to absorb high amounts of energy and sustain loadings under excessive deflections. Fiber-reinforced concrete and concrete containing rubber particles have increased levels of toughness in comparison with conventional concrete. This paper presents the results of an experimental investigation focused on the material properties of fiber-reinforced rubber concrete. Rubber particles were used at various concentrations to partially replace coarse and fine aggregates coupled with the addition of fiber reinforcement. The investigation includes an evaluation of standard fresh and hardened concrete properties. Results show fiber reinforcement counteracts the negative effects of using rubber particles to replace traditional aggregates, confirming the feasibility of combing the two constituents. | 2016 | Article | Carroll, J. Chris; Helminger, Nicholas | JOURNAL OF MATERIALS IN CIVIL ENGINEERING | USA | 10.1061/(asce)mt.1943-5533.0001541 | 0 | use recycled material sustainability two factor taken consideration design environmentally conscious building structural performance still foundation sound design modern day building design many time incorporate performance based methodology combat effect extreme loading key design absorb high amount energy sustain loading excessive deflection fiber reinforced concrete concrete containing rubber particle increased level toughness comparison conventional concrete paper present experimental investigation focused material property fiber reinforced rubber concrete rubber particle used various concentration partially replace coarse fine aggregate coupled addition fiber reinforcement investigation includes evaluation standard fresh hardened concrete property show fiber reinforcement counteracts negative effect using rubber particle replace traditional aggregate confirming feasibility combing two constituent
the determination of crack resistance of circular shaped fiber reinforced concrete tunnel lining by means of linear fracture mechanics | In the paper the results of research of fracture toughness of fiber reinforced concrete tunnel linings of circular shape are presented. Such lining is effectively used in rock in zones of considerable fracturing, occurrence of weak weathered rocks. On the basis of laboratory testing of linings and numerical simulation of their behavior (FEM) in the same conditions it is shown that the deformation of fiber concrete under load is linear and therefor this material can be modeled as solid, elastic, homogeneous medium. In addition, the analysis of stress-strain state of these linings shows that their failure is caused by stable propagation of the single crack. At the same time, in accordance with the stress distribution along the contour of the lining, this single crack occurs, usually in its ceiling section, less in the floor section. The described mechanism of failure of the circular shape lining allows for the calculations of fracture toughness (crack resistance) to use the linear fracture mechanics. Taking into consideration the symmetry of the stress distribution, the crack appears on the inner contour of the lining and spread with the growth of load under conditions of pure tension in its own plane. In this case, the criterion for the crack propagation is the critical stress intensity factor-K-IC, which is constant mechanical characteristics of the material. The article presents the results of experimental determination on the samples values of K-IC and of the formula, allowing to calculate KIC for fiber-reinforced concrete of various compositions. On the basis of the conducted experimental studies, numerical simulations of the experiments and laws of fracture mechanics developed a method of calculating the fracture toughness of fiber reinforced concrete lining of circular shape. | 2018 | Proceedings Paper | Zertsalov, Mikhail; Merkin, Valery; Khoteev, Egor | GEOMECHANICS AND GEODYNAMICS OF ROCK MASSES (EUROCK2018), VOLS 1 AND 2 | Russia |  | 0 | paper research fracture toughness fiber reinforced concrete tunnel lining circular shape presented lining effectively used rock zone considerable fracturing occurrence weak weathered rock basis laboratory testing lining numerical simulation behavior fem condition shown deformation fiber concrete load linear therefor material modeled solid elastic homogeneous medium addition stress strain state lining show failure caused stable propagation single crack time accordance stress distribution along contour lining single crack occurs usually ceiling section le floor section described mechanism failure circular shape lining allows calculation fracture toughness crack resistance use linear fracture mechanic taking consideration symmetry stress distribution crack appears inner contour lining spread growth load condition pure tension plane case criterion crack propagation critical stress intensity factor k ic constant mechanical characteristic material article present experimental determination sample value k ic formula allowing calculate kic fiber reinforced concrete various composition basis conducted experimental study numerical simulation experiment law fracture mechanic developed method calculating fracture toughness fiber reinforced concrete lining circular shape
hardening parameter homogenization for j2 flow with isotropic hardening of steel fiber-reinforced concrete composites | Numerical modeling of the stress-strain state of composite materials such as fiber-reinforced concrete is a considerable computational challenge. Even if a computational grid with the resolution of all inclusions is built, it will take a great amount of time for the most powerful clusters to calculate the deformations of one concrete block with ideal parallelization. To solve this problem, the method of numerical homogenization is actively used. However, when plastic deformations are taken into account, the numerical homogenization becomes much more complicated due to nonlinearity. In this work, the description of the anisotropic nature of the hardening of the composite material and the numerical homogenization for the J2 flow with isotropic hardening is proposed. Here, the deformation of a composite material with a periodic arrangement of inclusions in the form of fibers is considered as a model problem. In this case, the assumption is made that inclusions have pure elastic properties. Numerical homogenization of the elasticity and plasticity parameters is performed on the representative element. The novelty of the work is related to the attempt at hardening parameter homogenization. The calculated effective parameters are used to solve the problem on a coarse mesh. The accuracy of using the computational algorithm is checked on model problems in comparison with the hardening parameters of the base material. The finite element implementation is built using the FEniCS computing platform and the fenics-solid library. | 2021 | Article | Sivtsev, Petr, V; Smarzewski, Piotr | CRYSTALS | Russia | 10.3390/cryst11070776 | 0 | numerical modeling stress strain state composite material fiber reinforced concrete considerable computational challenge even computational grid resolution inclusion built take great amount time powerful cluster calculate deformation one concrete block ideal parallelization solve problem method numerical homogenization actively used however plastic deformation taken account numerical homogenization becomes much complicated due nonlinearity work description anisotropic nature hardening composite material numerical homogenization j2 flow isotropic hardening proposed deformation composite material periodic arrangement inclusion form fiber considered model problem case assumption made inclusion pure elastic property numerical homogenization elasticity plasticity parameter performed representative element novelty work related attempt hardening parameter homogenization calculated effective parameter used solve problem coarse mesh accuracy using computational algorithm checked model problem comparison hardening parameter base material finite element implementation built using fenics computing platform fenics solid library
modelling of a gfrp adhesive connection by an imperfect soft interface model with initial damage | In this paper a methodology to model a GFRP adhesive connections by using an imperfect soft interface model is presented. The model based on Kachanov's theory considered a cracked thin adhesive. Within this framework, the mechanical properties and the initial damage (diffuse initial cracks) of the adhesive layer has been experimentally evaluated. With a modified Arcan system, static tests are performed on adhesively bonded assemblies in tensile and shear solicitation mode considering three different adhesive thicknesses. The experimental results highlighted how the thickness of adhesive influences the mechanical strength and stiffness of the bonded connection. CT-scans are performed to measure the porosity rate in the adhesive layer. Furthermore, the excellent comparison of numerical and experimental data of an adhesive GFRP bonded connections allow us to consider the imperfect soft interface model proposed as highly competitive to evaluate complex structure performance in civil engineering context. A parametric analysis has been proposed to provide a formula able to describe the full response of the structure at varying adhesive property. | 2020 | Article | Maurel-Pantel, A.; Lamberti, M.; Raffa, M. L.; Suarez, C.; Ascione, F.; Lebon, F. | COMPOSITE STRUCTURES | France | 10.1016/j.compstruct.2020.112034 | 0 | paper methodology model gfrp adhesive connection using imperfect soft interface model presented model based kachanov theory considered cracked thin adhesive within framework mechanical property initial damage diffuse initial crack adhesive layer experimentally evaluated modified arcan system static test performed adhesively bonded assembly tensile shear solicitation mode considering three different adhesive thickness experimental highlighted thickness adhesive influence mechanical strength stiffness bonded connection ct scan performed measure porosity rate adhesive layer furthermore excellent comparison numerical experimental adhesive gfrp bonded connection allow u consider imperfect soft interface model proposed highly competitive evaluate complex structure performance civil engineering context parametric proposed provide formula able describe full response structure varying adhesive property
cfrp reinforcement for historical buildings at mexico city: concrete frame structures around 1940 to 1960 | Around 1940 the introduction of skyscrapers improved the development of reinforced concrete systems capable of adapting to seismic, soil, and subsoil conditions. Nowadays, most of them still operative as iconic historical constructions. Nevertheless, they exhibit differential subsidence considering their age, natural aging, and seismic activity; then, they require an analysis to deem them safe structures according to codes demands. Furthermore, because of the historical value of those buildings, it is necessary to reach the structural adaptation without disturbing its integrity. To accomplish these purposes, the use of FRP materials, focus on carbon fiber was considered. This paper aims to present the results of the fiber influence to control plastic flow and its effect on the ductility of structural members by bending tests to study the distribution of the internal forces. | 2023 | Proceedings Paper | Garcia Garduno, Juan Manuel | PROCEEDINGS OF THE 75TH RILEM ANNUAL WEEK 2021 | Mexico | 10.1007/978-3-031-21735-7_34 | 0 | around number introduction skyscraper improved development reinforced concrete system capable adapting seismic soil subsoil condition nowadays still operative iconic historical construction nevertheless exhibit differential subsidence considering age natural aging seismic activity require deem safe structure according code demand furthermore historical value building necessary reach structural adaptation without disturbing integrity accomplish purpose use frp material focus carbon fiber considered paper aim present fiber influence control plastic flow effect ductility structural member bending test distribution internal force
a bi-block sleeper dynamic strain monitoring method based on embedded frp-of sensor | The traditional surface contact monitoring, in which sensors and wires are exposed outside, has a great risk on long-term monitoring at high-speed railway (HSR). This paper proposed a method that embedding the Fiber Reinforced Polymer-Optical Fiber (FRP-OF) sensor into the bi-block sleeper, which was designed for long-term monitoring of sleeper dynamic strain at high-speed railway. Sleeper is the key component of bi-block ballast -less track that bears and transmits the load from wheel. Its internal dynamic strain somehow reflects the wheel/ rail force under the high-speed train load. Considering the symmetry of bi-block sleeper, a single block of sleeper was selected for this research. To validate the feasibility of monitoring sleeper strain by embedding FRP-OF sensor in sleeper, both laboratory static test and field dynamic test have been conducted. The results showed that there was a linear relationship between the sensor response and the applied load in the laboratory static test. The wheel load ratio assigned to each sleeper and the mechanical behavior is verified theoretically and exper-imentally. The single wheel load is mainly borne by five sleepers below the rail, which bearing 8%, 22%, 32%, 22%, 8%. Then, the load of different train can be sensed by the sensors in the field dynamic test, which clearly identified the process of wheel action and showed good repeatability. The dynamic strain in sleeper was about 3-7 mu epsilon with 150kN axle load at 350 km/h, which was converted to rail seat force of 33-35kN, and 7-18 mu epsilon with 230kN axle load at 160 km/h which was converted to rail seat force of 89-96kN. The impact factors on the track are different since the difference of the vechicles load. In general, the vertical transient strain level of sleeper is low, but the trend of strain variation is obvious and accords with the characteristics of wheel load distribution ratio. It can be seen that the sensors had good performance on dynamic strain monitoring of bi-block sleeper, which will be used as the important supplementary means of the future wheel/rail force monitoring. | 2022 | Article | Li, Peigang; Lan, Caihao; Liu, Zengjie; Li, Junqi; Wu, Weifan; Wang, Jian; Wang, Xianjin; Qiu, Jihong; Liu, Dan | CONSTRUCTION AND BUILDING MATERIALS | Peoples R China | 10.1016/j.conbuildmat.2022.127271 | 0 | traditional surface contact monitoring sensor wire exposed outside great risk long term monitoring high speed railway hsr paper proposed method embedding fiber reinforced polymer optical fiber frp sensor bi block sleeper designed long term monitoring sleeper dynamic strain high speed railway sleeper key component bi block ballast le track bear transmits load wheel internal dynamic strain somehow reflects wheel rail force high speed train load considering symmetry bi block sleeper single block sleeper selected research validate feasibility monitoring sleeper strain embedding frp sensor sleeper laboratory static test field dynamic test conducted showed linear relationship sensor response applied load laboratory static test wheel load ratio assigned sleeper mechanical behavior verified theoretically exper imentally single wheel load mainly borne five sleeper rail bearing number percent number percent number percent number percent number percent load different train sensed sensor field dynamic test clearly identified process wheel action showed good repeatability dynamic strain sleeper number number mu epsilon 150kn axle load number km h converted rail seat force number 35kn number number mu epsilon 230kn axle load number km h converted rail seat force number 96kn impact factor track different since difference vechicles load general vertical transient strain level sleeper low trend strain variation obvious accord characteristic wheel load distribution ratio seen sensor good performance dynamic strain monitoring bi block sleeper used important supplementary mean future wheel rail force monitoring
development and validation of recycled carbon fiber-based binder tapes for automated tape laying processes | The current growth in use of fiber reinforced polymer composites causes a strongly increasing amount of waste. Current approaches for fiber reinforced polymer composites recycling usually not exploit the potential of endless fibers as they are shortened during recycling and will not be properly aligned in the final product. Considering this, the present work aimed at the development of a recycling process for long recycled carbon fibers, where fiber length is preserved and load-related fiber orientation is possible. The starting point for the presented work was so-called slivers, which are long bundles of fibers resulting from a carding process that has been applied to fiber scrap. The main focus of this work was on the development of a binder mesh application rig that processes the sliver to a binder tape, processable in an automated tape laying process, which in turn required modifications to adapt to the novel tape. The functionality of the binder tape manufacturing process was validated with long recycled carbon fibers slivers with linear density of 4 g/m and fiber lengths between 70 and 120 mm. With the binder tape preform manufactured this way, two alternative routes for composite manufacturing were tested. First, the amount of binder was set so high that direct thermoplastic pressing of the preforms was possible. Second, the amount of binder was minimized, and the preforms were infiltrated with a thermoset resin system via resin transfer molding. While the thermoplastic route showed very deficient fiber-matrix adhesion, with the thermoset route, approximate to 68% of stiffness and approximate to 31% of strength of virgin fiber-based composites could be achieved in fiber direction in a unidirectional lay-up. | 2019 | Article | Rimmel, Oliver; May, David; Goergen, Christian; Poeppel, Artur; Mitschang, Peter | JOURNAL OF COMPOSITE MATERIALS | Germany | 10.1177/0021998318820422 | 0 | current growth use fiber reinforced polymer composite cause strongly increasing amount waste current approach fiber reinforced polymer composite recycling usually exploit potential endless fiber shortened recycling properly aligned final product considering present work aimed development recycling process long recycled carbon fiber fiber length preserved load related fiber orientation possible starting point presented work called sliver long bundle fiber resulting carding process applied fiber scrap main focus work development binder mesh application rig process sliver binder tape processable automated tape laying process turn required modification adapt novel tape functionality binder tape manufacturing process validated long recycled carbon fiber sliver linear density number g fiber length number number mm binder tape preform manufactured way two alternative route composite manufacturing tested first amount binder set high direct thermoplastic pressing preforms possible second amount binder minimized preforms infiltrated thermoset resin system via resin transfer molding thermoplastic route showed deficient fiber matrix adhesion thermoset route approximate number percent stiffness approximate number percent strength virgin fiber based composite could achieved fiber direction unidirectional lay
investigations on ni-ti shape-memory alloy fiber-reinforced ggbs mortar in aggressive environment | The durability of fiber-reinforced concrete (FRC) is a critical area of concern when considering the lifespan of a structure. Current advancements have a few constraints connected with aging, durability, and corrosion. An alternative reinforcement material like the superelastic shape-memory alloy, with high energy dissipation capabilities and better corrosion resistance, can improve the life expectancy of structures. This study evaluates the corrosion resistance of nickel-titanium shape-memory alloy (Ni-Ti SMA) fibers in the mortar and compares it with steel fibers. Ground granulated blast furnace slag (GGBS) is utilized as a partial replacement for cement since GGBS is an industrial waste that helps enhance concrete's durability properties and promotes a sustainable construction practice. Tests were conducted to estimate the engineering properties like compressive strength, flexural strength, and split tensile strength of Ni-Ti SMA fiber-reinforced GGBS mortar. Mortar with Ni-Ti SMA fibers showed greater split tensile strength, whereas the compressive strength and flexure strength were more for mortar mixes with steel fibers. This was due to the greater modulus of elasticity value of steel fiber when compared with the Ni-Ti SMA fiber. Durability features were accessed in terms of resistance toward acid, sulfate, chloride, and seawater. The results confirmed that Ni-Ti SMA fiber-reinforced GGBS mortar was highly durable, while the steel fibers in the steel fiber-reinforced GGBS mortar got corroded, resulting in a less durable FRC. This was further studied by investigating the morphology of specimens subjected to durability tests in terms of X-ray diffraction (XRD), Fourier transform infrared (FTIR) spectroscopy, scanning electron microscopy (SEM), and energy dispersive X-ray spectroscopy (EDS) analysis. The outcomes revealed that Ni-Ti SMA fibers were free from corrosion and exhibited superior durability when used in FRC. | 2023 | Article | Thomas, Geethu Elsa; Sajith, A. S.; Indira, P. V. | JOURNAL OF MATERIALS IN CIVIL ENGINEERING | India | 10.1061/jmcee7.mteng-15355 | 0 | durability fiber reinforced concrete frc critical area concern considering lifespan structure current advancement constraint connected aging durability corrosion alternative reinforcement material like superelastic shape memory alloy high energy dissipation capability better corrosion resistance improve life expectancy structure evaluates corrosion resistance nickel titanium shape memory alloy ni ti sma fiber mortar compare steel fiber ground granulated blast furnace slag ggbs utilized partial replacement cement since ggbs industrial waste help enhance concrete durability property promotes sustainable construction practice test conducted estimate engineering property like compressive strength flexural strength split tensile strength ni ti sma fiber reinforced ggbs mortar mortar ni ti sma fiber showed greater split tensile strength whereas compressive strength flexure strength mortar mix steel fiber due greater modulus elasticity value steel fiber compared ni ti sma fiber durability feature accessed term resistance toward acid sulfate chloride seawater confirmed ni ti sma fiber reinforced ggbs mortar highly durable steel fiber steel fiber reinforced ggbs mortar got corroded resulting le durable frc studied investigating morphology specimen subjected durability test term x ray diffraction xrd fourier transform infrared ftir spectroscopy scanning electron microscopy sem energy dispersive x ray spectroscopy ed outcome revealed ni ti sma fiber free corrosion exhibited superior durability used frc
a novel method of utilizing waste printed circuit board for the preparation of fibre reinforced polymer | This study highlights the reuse of the by-products of waste PCB (WPCB) after the metal extraction by pyrometallurgy and bioleaching. In this study the carbonaceous slag obtained was used as a reinforcement to increase the strength of a synthesized nano fibre membrane which could be used for the treatment of wastewater. The synthesized membrane has nano fibres with an average size of 90-110 nm which was produced using an electrospinning machine. The Raman spectroscopy results proved that the carbonaceous slag is rich in carbon and few amounts of graphite was also present in it. The FESEM results proved that the nano fibres were spun perfect which would increase the strength of membrane, thereby increasing the workability towards wastewater treatment. The FTIR results also proved that there is change in the molecular groups of the carbon incorporated fibres. The 3D image of the membrane captured by the Atomic Force Microscope proved that the sample has nano fibre woven on the surface along with the carbon which increases the stability and also as a mere amount of metal is present on the carbon the chance of fouling by the microbes would be limited. Thus, the recycled Fibre Reinforced Polymer (rFRP) is an efficient membrane for the treatment of domestic or industrial wastewater. (C) 2019 Elsevier Ltd. All rights reserved. | 2020 | Article | Senophiyah-Mary, J.; Loganath, Radhakrishnan | JOURNAL OF CLEANER PRODUCTION | India | 10.1016/j.jclepro.2019.119063 | 0 | highlight reuse product waste pcb wpcb metal extraction pyrometallurgy bioleaching carbonaceous slag obtained used reinforcement increase strength synthesized nano fibre membrane could used treatment wastewater synthesized membrane nano fibre average size number number nm produced using electrospinning machine raman spectroscopy proved carbonaceous slag rich carbon amount graphite also present fesem proved nano fibre spun perfect would increase strength membrane thereby increasing workability towards wastewater treatment ftir also proved change molecular group carbon incorporated fibre 3d image membrane captured atomic force microscope proved sample nano fibre woven surface along carbon increase stability also mere amount metal present carbon chance fouling microbe would limited thus recycled fibre reinforced polymer rfrp efficient membrane treatment domestic industrial wastewater c number ltd right reserved
multi-objective optimal design of hybrid viscoelastic/composite sandwich beams by using the generalized differential quadrature method and the non-dominated sorting genetic algorithm ii | In this study, the multi-objective optimal design of hybrid viscoelastic/composite sandwich beams for minimum weight and minimum vibration response is aimed. The equation of motion for linear vibrations of a multi-layer beam is derived by using the principle of virtual work in the most general form. These governing equations together with the boundary conditions are discretized by the generalized differential quadrature method (GDQM) in the frequency domain for the first time. Also, the time and temperature dependent properties of the viscoelastic materials are taken into consideration by a novel ten-parameter fractional derivative model that can realistically capture the response of these materials. The material variability is accounted for by letting an optimization algorithm choose a material freely out of four fiber-reinforced composite materials and five viscoelastic damping polymers for each layer. The design parameters, i.e., the orientation angles of the composites, layer thicknesses and the layer materials that give the set of optimal solutions, namely the Pareto frontier, is obtained for the three and nine-layered clamped-free sandwich beams by using a variant of the non-dominated sorting genetic algorithms (NSGA II). | 2017 | Article | Arikoglu, Aytac | STRUCTURAL AND MULTIDISCIPLINARY OPTIMIZATION | Turkey | 10.1007/s00158-017-1695-3 | 0 | multi objective optimal design hybrid viscoelastic composite sandwich beam minimum weight minimum vibration response aimed equation motion linear vibration multi layer beam derived using principle virtual work general form governing equation together boundary condition discretized generalized differential quadrature method gdqm frequency domain first time also time temperature dependent property viscoelastic material taken consideration novel ten parameter fractional derivative model realistically capture response material material variability accounted letting optimization algorithm choose material freely four fiber reinforced composite material five viscoelastic damping polymer layer design parameter e orientation angle composite layer thickness layer material give set optimal solution namely pareto frontier obtained three nine layered clamped free sandwich beam using variant non dominated sorting genetic algorithm nsga ii
some key problems of high performance fiber reinforced concrete submerged floating tunnel | As a new structure of crossing straits and long rivers, the mechanical behavior of submerged floating tunnel (SFT) under water environment is very complicated. It raises high requirements on strength, durability and water resistance and etc. for the structure and component materials. The traditional materials such as steel, ordinary concrete are not suitable for SFT construction, because they are easy to crack and corrode, and have poor durability when cracked. Because its' high strength, high workability and high durability, high performance fiber reinforced concrete (HPFRC) may be a better alternative material for building SFT. But it is worth studying how to design HPFRC submerged floating tunnel. The paper discuses some key technologies to be solved such as the related mechanical behavior (impact resistance, fatigue resistance, cracking resistance, etc.), design (calculation method, the cross-section optimization and reasonable arrangement), economy and construction methods (segment production and installation), and analyzes the application prospect of high performance concrete in SFT. In order to ensure the structural safety, the risk control and active protection system during SFT operation monitoring are proposed. There is no doubt that the application of high performance concrete can greatly promote the development of SFT. | 2014 | Proceedings Paper | Xiang, Yiqiang; Yang, Ying | PROCEEDINGS OF THE THIRTEENTH INTERNATIONAL SYMPOSIUM ON STRUCTURAL ENGINEERING, VOLS 1 AND II | Peoples R China |  | 0 | new structure crossing strait long river mechanical behavior submerged floating tunnel sft water environment complicated raise high requirement strength durability water resistance etc structure component material traditional material steel ordinary concrete suitable sft construction easy crack corrode poor durability cracked high strength high workability high durability high performance fiber reinforced concrete hpfrc may better alternative material building sft worth studying design hpfrc submerged floating tunnel paper discus key technology solved related mechanical behavior impact resistance fatigue resistance cracking resistance etc design calculation method cross section optimization reasonable arrangement economy construction segment production installation analyzes application prospect high performance concrete sft order ensure structural safety risk control active protection system sft operation monitoring proposed doubt application high performance concrete greatly promote development sft
application of alkali-activated palm oil fuel ash reinforced with glass fibers in soil stabilization | The feasibility of using palm oil fuel ash (POFA) as a precursor for alkali activation reactions, in combination with glass fibers as a discrete reinforcement, has been investigated. The experimental work was focused on the shear strength (using unconfined compression tests) and the tensile strength (using indirect tensile tests and flexural tests). According to the results, it was found that the peak stress increased and the post-peak behavior was modified from a brittle to a more ductile response depending on the amount of fiber reinforcement in the alkali-activated mixtures. An analysis of the microstructures revealed that the most significant factor contributing to the enhanced behavior of the reinforced mixtures was the interaction between the geo-polymeric matrix and the fiber surface. The present work brings new insights to the soil stabilization industry by providing an effective method for enhancing the properties of soil treated by the alkali activation of POFA (a low-value agro-waste by-product) through the inclusion of glass fibers. This brings advantages over the traditional calcium-based binders (i.e., lime and cement) as their production involves the emission of carbon dioxide, one of the factors significantly contributing to global warming. (C) 2019 Production and hosting by Elsevier B.V. on behalf of The Japanese Geotechnical Society. | 2019 | Article | Abdeldjouad, Lokmane; Asadi, Afshin; Ball, R. J.; Nahazanan, Haslinda; Huat, Bujang B. K. | SOILS AND FOUNDATIONS | Algeria | 10.1016/j.sandf.2019.07.008 | 0 | feasibility using palm oil fuel ash pofa precursor alkali activation reaction combination glass fiber discrete reinforcement investigated experimental work focused shear strength using unconfined compression test tensile strength using indirect tensile test flexural test according found peak stress increased post peak behavior modified brittle ductile response depending amount fiber reinforcement alkali activated mixture microstructures revealed significant factor contributing enhanced behavior reinforced mixture interaction geo polymeric matrix fiber surface present work brings new insight soil stabilization industry providing effective method enhancing property soil treated alkali activation pofa low value agro waste product inclusion glass fiber brings advantage traditional calcium based binder e lime cement production involves emission carbon dioxide one factor significantly contributing global warming c number production hosting b v behalf japanese geotechnical society
quasi-3d stability and vibration analyses of sandwich piezoelectric plates with an embedded cnt-reinforced composite core | Quasi-three-dimensional (3D) stability and free vibration analyses of bi-axially loaded, simply-supported, sandwich piezoelectric plates with an embedded either a functionally graded (FG) carbon nanotube-reinforced composite (CNTRC) core or a multilayered fiber-reinforced composite (FRC) one are presented. Three different distributions of carbon nanotubes (CNTs) through the thickness of the CNTRC core, i.e. uniformly distributed and FG V-, rhombus-and X-type variations, are considered, and the effective material properties of the CNTRC core are estimated using the rule of mixtures. The Pagano method, which is conventionally used for the analysis of multilayered FRC plates, is modified to be feasible for the study of sandwich hybrid CNTRC and piezoelectric ones, in which Reissner mixed variational theorem, the successive approximation and transfer matrix methods, and the transformed real-valued solutions of the system equations are used. The modified Pagano solutions for the stability and free vibration of multilayered hybrid FRC and piezoelectric plates are in excellent agreement with the exact 3D ones available in the literature, and those for sandwich hybrid CNTRC and piezoelectric plates may be used as the benchmark solutions to assess the ones obtained by using various 2D theories and numerical models. | 2016 | Article | Wu, Chih-Ping; Li, Wei-Chen | INTERNATIONAL JOURNAL OF STRUCTURAL STABILITY AND DYNAMICS | Taiwan | 10.1142/s0219455414500977 | 0 | quasi three dimensional 3d stability free vibration analysis bi axially loaded simply supported sandwich piezoelectric plate embedded either functionally graded fg carbon nanotube reinforced composite cntrc core multilayered fiber reinforced composite frc one presented three different distribution carbon nanotube cnts thickness cntrc core e uniformly distributed fg v rhombus x type variation considered effective material property cntrc core estimated using rule mixture pagano method conventionally used multilayered frc plate modified feasible sandwich hybrid cntrc piezoelectric one reissner mixed variational theorem successive approximation transfer matrix transformed real valued solution system equation used modified pagano solution stability free vibration multilayered hybrid frc piezoelectric plate excellent agreement exact 3d one available literature sandwich hybrid cntrc piezoelectric plate may used benchmark solution ass one obtained using various 2d theory numerical model
on the application of cohesive crack modeling in cementitious materials | Cohesive crack models-in particular the Fictitious Crack Model - are applied routinely in the analysis of crack propagation in concrete and mortar. Bridged crack models-where cohesive stresses are assumed to exist together with a stress singularity at the crack tip-on the other hand, are used typically for multi scale problems such as crack propagation in fiber reinforced composites. Mortar and concrete, however, are multi-scale materials and the question naturally arises, if bridged crack models in fact are more suitable for concrete and mortar as well? In trying to answer this question a model for a centrally cracked sheet is established applying semi-analytical, bridged and fictitious crack modeling. The semi-analytical crack model is compared with a FEM analysis and it is demonstrated, that the standard fictitious crack implementation in FEM packages (in this case DIANA) provides a good approximation. Further, a quantitative condition is established indicating when a bridged crack model can be approximated with a cohesive crack model with smooth crack closure in terms of the ratio between the energy dissipation associated with the crack tip and the process zone. | 2007 | Article; Proceedings Paper | Stang, Henrik; Olesen, John Forbes; Poulsen, Peter Noe; Dick-Nielsen, Lars | MATERIALS AND STRUCTURES | Denmark | 10.1617/s11527-006-9179-8 | 0 | cohesive crack model particular fictitious crack model applied routinely crack propagation concrete mortar bridged crack model cohesive stress assumed exist together stress singularity crack tip hand used typically multi scale problem crack propagation fiber reinforced composite mortar concrete however multi scale material question naturally arises bridged crack model fact suitable concrete mortar well trying answer question model centrally cracked sheet established applying semi analytical bridged fictitious crack modeling semi analytical crack model compared fem demonstrated standard fictitious crack implementation fem package case diana provides good approximation quantitative condition established indicating bridged crack model approximated cohesive crack model smooth crack closure term ratio energy dissipation associated crack tip process zone
a crumb rubber modified syntactic foam | In this study, the impact response and residual strength of a crumb rubber modified syntactic foam, which contained up to 20% by volume of crumb rubbers, were investigated. The foam had a hybrid microstructure bridging over several length scales. It was formed by dispersing hollow glass beads and crumb rubber particles into a microfiber and nanoclay filled epoxy matrix. Sandwich beam specimens were prepared using the hybrid foam as core and fiber reinforced epoxy as facings. A low velocity impact test using an instrumented drop tower impact machine was conducted on the sandwich beams and control beams made of the foam only. Four-point bending tests were conducted on the impact damaged specimens and control specimens without impact damage. The effect of the hybrid foam on the low velocity impact response and residual strength was evaluated based on the test results. The stress field interaction was evaluated using a finite element analysis. It was found that the rubberized syntactic foam possessed a higher capacity to dissipate impact energy and to retain bending strength. There was a positive composite action between the hollow glass bead particles and crumb rubber particles by means of stress field interaction and reduction in stress concentration. (c) 2007 Elsevier B.V.. All rights reserved. | 2008 | Article | Li, Guoqiang; John, Manu | MATERIALS SCIENCE AND ENGINEERING A-STRUCTURAL MATERIALS PROPERTIES MICROSTRUCTURE AND PROCESSING | USA | 10.1016/j.msea.2007.04.029 | 0 | impact response residual strength crumb rubber modified syntactic foam contained number percent volume crumb rubber investigated foam hybrid microstructure bridging several length scale formed dispersing hollow glass bead crumb rubber particle microfiber nanoclay filled epoxy matrix sandwich beam specimen prepared using hybrid foam core fiber reinforced epoxy facing low velocity impact test using instrumented drop tower impact machine conducted sandwich beam control beam made foam four point bending test conducted impact damaged specimen control specimen without impact damage effect hybrid foam low velocity impact response residual strength evaluated based test stress field interaction evaluated using finite element found rubberized syntactic foam possessed higher capacity dissipate impact energy retain bending strength positive composite action hollow glass bead particle crumb rubber particle mean stress field interaction reduction stress concentration c number b v right reserved
exact solution for the vibration and active damping of composite plates with piezoelectric shear actuators | An exact three-dimensional solution is obtained for the cylindrical bending vibration of simply supported laminated composite plates with an embedded piezoelectric shear actuator. The piezoelectric actuator, which is poled in the longitudinal direction, will induce a transverse shear strain in the hybrid laminate when it is subjected to an electric field in the thickness direction. Suitable displacement and electric potential functions that identically satisfy the boundary conditions at the simply supported edges are used to reduce the equations that govern the steady-state vibrations of the hybrid laminate to a set of coupled ordinary differential equations, which are solved by employing the power series method. Natural frequencies, mode shapes, displacements, electric potential and stresses are presented for three-layer hybrid laminates consisting of a piezoelectric shear actuator sandwiched between fiber-reinforced composite layers. Active vibration damping is implemented using either a position feedback controller or velocity feedback controller. Frequency response curves for different controller frequencies, controller damping ratio and feedback gain demonstrate that the embedded shear actuator can be used for active damping of the fundamental flexural mode. In addition, it is shown that vibration suppression of thickness modes is also feasible using a shear actuator. (c) 2004 Elsevier Ltd. All rights reserved. | 2005 | Article | Baillargeon, BP; Vel, SS | JOURNAL OF SOUND AND VIBRATION | USA | 10.1016/j.jsv.2004.03.042 | 0 | exact three dimensional solution obtained cylindrical bending vibration simply supported laminated composite plate embedded piezoelectric shear actuator piezoelectric actuator poled longitudinal direction induce transverse shear strain hybrid laminate subjected electric field thickness direction suitable displacement electric potential function identically satisfy boundary condition simply supported edge used reduce equation govern steady state vibration hybrid laminate set coupled ordinary differential equation solved employing power series method natural frequency mode shape displacement electric potential stress presented three layer hybrid laminate consisting piezoelectric shear actuator sandwiched fiber reinforced composite layer active vibration damping implemented using either position feedback controller velocity feedback controller frequency response curve different controller frequency controller damping ratio feedback gain demonstrate embedded shear actuator used active damping fundamental flexural mode addition shown vibration suppression thickness mode also feasible using shear actuator c number ltd right reserved
interpretation and analysis about energy savings in commercial green houses using custom - made shadenets as well as thermal reflective screens | Greenhouses are known to be the modern outlook for the agronomical industry in terms of high-end yield especially in the regions where climatic conditions are not stable like in the Middle East, Europe, and United States. Crop optimization is one of the major challenges facing the farmers and the controlled production centers can dictate this difficulty in the upcoming market. Greenhouses are considered as the high-tech production centers which can support the food industry to have a green revolution through the mass production of the vegetables and spices. Properly designed commercial greenhouses can increase the yield by minimizing the operational cost especially in terms of reducing the energy consumption. In order to have a properly designed greenhouse, the selection or up gradation of the shade structures can play a vital role. Conventional greenhouses are made of polycarbonate sheets and in some cases the polyhouses by using simple polyethylene sheets. In this scenario, the main drawbacks were the energy consumption, operational expenses and the effectiveness of the indoor temperature control. Custom designed shades based on the crop requirements can provide high production rate by reducing the energy consumption. The detailed microstructural analysis in conjunction with the photosynthesis demand can provide a better selection of the shade-net or curtains. Greenhouse shade structure can be upgraded using the motorized specially designed nets or by using thermal- reflective screens. This up gradation can provide four stage advantages. In stage one this can decrease the 50% of heat energy and which will save the HVAC operational cost. During the stage, two better temperature control during the day and night will provide a good environment to provide proper PAR(Photosynthetically Active Radiation)[5] for photosynthesis, in the wavelength range of 400 to 700 nanometer. Third and fourth stages are the protection from the frost as well heat stress during the different climatic conditions. In the present market condition, the commercial greenhouses are being built in large scale by neglecting the energy saving options in shade structures.The commercial greenhouses using the upgraded shade structures can save the operational cost by 25 to 30%.Selection of this shade-nets or curtains can be done using the detailed microstructural analysis of the material. Shade-nets/curtains can be controlled manually, mechanically or can be automated in large-scale greenhouses.Flowering dates in the plants can be accelerated using the shading materials and delayed by the use of control treatment, which coincides with the results obtained in the previous studies [1]. This has proven with high land experiments [2]. Greenhouse shade nets are used in order to protect crops and plants from adverse weather conditions, animals and pests, besides providing suitable conditions for plant growth. The essential performance properties required for greenhouse shade nets are the resistance to solar radiation and weathering. The intensity of the Photo Synthetically Active Radiation (PAR) directly influences plant growth. Other nonvisible radiations are ultraviolet (UV), infrared (IR) and far infrared (FIR)[16]. Polypropylene and polyester are more resistant to UV radiation than polyethylene, which is resistant to radiations in the visible region. The use of greenhouse shade nets in outdoor conditions also requires them to be resistant to abrasion[3] The objective of the present work is to examine the effectiveness of the properly selected shade-net/curtain in commercial greenhouses in terms of high yield energy savings. This study was conducted to compare the traditional polycarbonate sheet with the innovation of properly designed shade curtain made-up from high density polyethylene(HDPE) fiber reinforced material discover the best shading method for plant growth in an ideal energy conservation scenario. The study was conducted in the two identical greenhouses (planted with lettuce crop) located in Al Khawaneej farm in the Emirate of Dubai in the United Arab Emirates. Yield versus the energy consumption has been observed in a period of time and obtained the reduction in energy consummation of almost 20 to 30 %. | 2018 | Proceedings Paper | MattaraChalill, Subin; Periasamy, Chinnapalaniandi; Nandakumar, Pillai; Karthikeyan, Ram | PROCEEDINGS OF THE ASME INTERNATIONAL MECHANICAL ENGINEERING CONGRESS AND EXPOSITION, 2017 VOL 6 | U Arab Emirates |  | 0 | greenhouse known modern outlook agronomical industry term high end yield especially region climatic condition stable like middle east europe united state crop optimization one major challenge facing farmer controlled production center dictate difficulty upcoming market greenhouse considered high tech production center support food industry green revolution mass production vegetable spice properly designed commercial greenhouse increase yield minimizing operational cost especially term reducing energy consumption order properly designed greenhouse selection gradation shade structure play vital role conventional greenhouse made polycarbonate sheet case polyhouses using simple polyethylene sheet scenario main drawback energy consumption operational expense effectiveness indoor temperature control custom designed shade based crop requirement provide high production rate reducing energy consumption detailed microstructural conjunction photosynthesis demand provide better selection shade net curtain greenhouse shade structure upgraded using motorized specially designed net using thermal reflective screen gradation provide four stage advantage stage one decrease number percent heat energy save hvac operational cost stage two better temperature control day night provide good environment provide proper par photosynthetically active radiation number photosynthesis wavelength range number number nanometer third fourth stage protection frost well heat stress different climatic condition present market condition commercial greenhouse built large scale neglecting energy saving option shade structure commercial greenhouse using upgraded shade structure save operational cost number number percent selection shade net curtain done using detailed microstructural material shade net curtain controlled manually mechanically automated large scale greenhouse flowering date plant accelerated using shading material delayed use control treatment coincides obtained previous study number proven high land experiment number greenhouse shade net used order protect crop plant adverse weather condition animal pest besides providing suitable condition plant growth essential performance property required greenhouse shade net resistance solar radiation weathering intensity photo synthetically active radiation par directly influence plant growth nonvisible radiation ultraviolet uv infrared ir far infrared fir number polypropylene polyester resistant uv radiation polyethylene resistant radiation visible region use greenhouse shade net outdoor condition also requires resistant abrasion number objective present work examine effectiveness properly selected shade net curtain commercial greenhouse term high yield energy saving conducted compare traditional polycarbonate sheet innovation properly designed shade curtain made high density polyethylene hdpe fiber reinforced material discover best shading method plant growth ideal energy conservation scenario conducted two identical greenhouse planted lettuce crop located al khawaneej farm emirate dubai united arab emirate yield versus energy consumption observed period time obtained reduction energy consummation almost number number percent
reuse of refractory brick wastes (rbw) as a supplementary cementitious material in a concrete | The main purpose of this study is to evaluate the reuse of refractory brick wastes (RWB) as a supplementary cementitious materials (by a total replacement of silica fume) to produce a new concretes; namely a high performance fiber-reinforced concrete (HPFRC). This work presents an experimental study on the formulation and physico-mechanical characterization of high performance fiber reinforced concretes based on three types of refractory brick wastes. These were recovered from the float glass industry (Mediterranean Float Glass) after their use in the oven basin (i.e. d. they are considered waste unit). Three compositions of concrete (HPFRC) were established based on three types of refractory brick wastes (finely crushed), with the dosage of each type of bricks is kept constant and similar that dosage of silica fume used for the control concrete. While all the other components and the water/binder ratio are maintained constant with the same quantity of the superplasticizer. The performance of HPFRC, were evaluated by determining the essential characteristics of fresh and hardened concrete. The results obtained showed that refractory bricks finely ground have the potential to be used as cementitious material or additions for concrete manufacture. | 2017 | Article | Zeghad, Mohamed; Mitterpach, Jozef; Safi, Brahim; Amrane, Belaid; Saidi, Mohammed | PERIODICA POLYTECHNICA-CIVIL ENGINEERING | Algeria | 10.3311/ppci.8194 | 0 | main purpose evaluate reuse refractory brick waste rwb supplementary cementitious material total replacement silica fume produce new concrete namely high performance fiber reinforced concrete hpfrc work present experimental formulation physico mechanical characterization high performance fiber reinforced concrete based three type refractory brick waste recovered float glass industry mediterranean float glass use oven basin e considered waste unit three composition concrete hpfrc established based three type refractory brick waste finely crushed dosage type brick kept constant similar dosage silica fume used control concrete component water binder ratio maintained constant quantity superplasticizer performance hpfrc evaluated determining essential characteristic fresh hardened concrete obtained showed refractory brick finely ground potential used cementitious material addition concrete manufacture
disposal and recycling of plastics | Considering the shortage of raw material for plastics manufacturing and the environmental pollution thus caused by them, recycling of FRP waste is very important. Plastic materials are being increasingly used as properties possessed by plastics have led to a sustainable development of plastic industry. The industries are now manufacturing a broad range of items including Bottles, panels, sheets, piping, molded planks, structural profiles. Still, despite these affirmative properties of plastics, the developers have faced a number of resistance in the regaining and reprocessing of plastics, for resource utilization and waste depletion. The examination evaluated the procedures that would affect the assembling and reusing organizations to recoup and reuse Plastic solid squanders. The outcomes have a practical and environmental effect for plastics assembling and reusing organizations just as for the waste administration area. (c) 2021 Elsevier Ltd. All rights reserved. Selection and peer-review under responsibility of the scientific committee of the 3rd International Conference on Materials, Manufacturing and Modelling. | 2021 | Proceedings Paper | Oberoi, Ishwarjot Singh; Rajkumar, Priyvrat; Das, Sreethul | MATERIALS TODAY-PROCEEDINGS | India | 10.1016/j.matpr.2021.02.562 | 0 | considering shortage raw material plastic manufacturing environmental pollution thus caused recycling frp waste important plastic material increasingly used property possessed plastic led sustainable development plastic industry industry manufacturing broad range item including bottle panel sheet piping molded plank structural profile still despite affirmative property plastic developer faced number resistance regaining reprocessing plastic resource utilization waste depletion examination evaluated procedure would affect assembling reusing organization recoup reuse plastic solid squanders outcome practical environmental effect plastic assembling reusing organization waste administration area c number ltd right reserved selection peer review responsibility scientific committee 3rd international conference material manufacturing modelling
* correspondence to: i | Apart from the flexural performance of reinforced hybrid composite beams made of SFRELC (steel fiber reinforced expanded-shale lightweight concrete) and partial higher-strength conventional concrete, the shear properties are also essential to be understood for reliable application. To bridge this gap, sixteen reinforced hybrid composite beams compared with two reinforced SFRELC beams and two reinforced conventional concrete beams were experimentally studied under four-point test in this paper. The grades of SFRELC and partial conventional concrete were 40 MPa and 50 MPa respectively in cubic compressive strength. The composite depth ratio of conventional concrete to SFRELC varied from 0.3 to 0.5, the shear-span to depth ratio ranged from 1.5 to 3.0, and the volume fraction of steel fiber changed from 0.8% to 1.6%. The shearcracking resistance, shear crack width, mid-span deflection and shear capacity of test beams were measured, and the crack distribution and failure modes were observed. Results indicate that the composition of SFRELC with higher-strength of conventional concrete confirmed a beneficial effect on the shear-cracking resistance and the shear capacity of reinforced hybrid composite beams. The interface of conventional concrete and SFRELC bonded well without any slip. The shear performance was slightly influenced by the composite depth ratio, and similar to reinforced SFRELC or conventional concrete beams with a varying of the shear-span to depth ratio and the volume fraction of steel fiber. Based on the test results, the tensile strength of SFRELC is used to predict the shear-cracking force of reinforced hybrid composite beams, while the equivalent tensile strength considering the combination of SFRELC and conventional concrete is used to calculate the shear capacity of reinforced hybrid composite beams. Finally, the design method is discussed for the shear capacity with the control of shear crack width of reinforced hybrid composite beams. | 2021 | Article | Li, Changyong; Zhao, Mingshuang; Yang, Jinlong; Xu, Wenxiao; Zhang, Xiaoyan | CASE STUDIES IN CONSTRUCTION MATERIALS | Peoples R China | 10.1016/j.cscm.2021.e00721 | 0 | apart flexural performance reinforced hybrid composite beam made sfrelc steel fiber reinforced expanded shale lightweight concrete partial higher strength conventional concrete shear property also essential understood reliable application bridge gap sixteen reinforced hybrid composite beam compared two reinforced sfrelc beam two reinforced conventional concrete beam experimentally studied four point test paper grade sfrelc partial conventional concrete number mpa number mpa respectively cubic compressive strength composite depth ratio conventional concrete sfrelc varied number number number number shear span depth ratio ranged number number number number volume fraction steel fiber changed number number percent number number percent shearcracking resistance shear crack width mid span deflection shear capacity test beam measured crack distribution failure mode observed indicate composition sfrelc higher strength conventional concrete confirmed beneficial effect shear cracking resistance shear capacity reinforced hybrid composite beam interface conventional concrete sfrelc bonded well without slip shear performance slightly influenced composite depth ratio similar reinforced sfrelc conventional concrete beam varying shear span depth ratio volume fraction steel fiber based test tensile strength sfrelc used predict shear cracking force reinforced hybrid composite beam equivalent tensile strength considering combination sfrelc conventional concrete used calculate shear capacity reinforced hybrid composite beam finally design method discussed shear capacity control shear crack width reinforced hybrid composite beam
shear strength of frp reinforced concrete members with stirrups | The mechanisms of shear transfer in fiber-reinforced polymer (FRP) reinforced concrete members with shear reinforcement are discussed, and it is explained how these were used to derive the shear design provisions of the Canadian standard for design and construction of building structures with FRPs. Subsequently, the accuracy of these provisions and the validity of their underlying assumptions are assessed by comparing the predicted shear strengths of over three hundred FRP-reinforced beams with their corresponding experimental values. Although the focus of the paper is mainly on beams with FRP shear reinforcement, for completeness beams with and without shear reinforcement are analyzed. It is determined that the mean and standard deviation of the ratio of the test to predicted shear strength of the beams without shear reinforcement are 1.16 and 0.24, respectively, whereas those of beams with shear reinforcement are 1.15 and 0.23. The strengths of these beams are also computed using the recommendations and it is shown that overall recently proposed Canadian method yields more accurate and consistent results. (C) 2014 American Society of Civil Engineers. | 2015 | Article | Razaqpur, A. Ghani; Spadea, Saverio | JOURNAL OF COMPOSITES FOR CONSTRUCTION | Italy | 10.1061/(asce)cc.1943-5614.0000483 | 0 | mechanism shear transfer fiber reinforced polymer frp reinforced concrete member shear reinforcement discussed explained used derive shear design provision canadian standard design construction building structure frps subsequently accuracy provision validity underlying assumption assessed comparing predicted shear strength three hundred frp reinforced beam corresponding experimental value although focus paper mainly beam frp shear reinforcement completeness beam without shear reinforcement analyzed determined mean standard deviation ratio test predicted shear strength beam without shear reinforcement number number number number respectively whereas beam shear reinforcement number number number number strength beam also computed using recommendation shown overall recently proposed canadian method yield accurate consistent c number american society civil engineer
mechanical and durability properties of ccd-optimised fibre-reinforced self-compacting concrete | The accelerated advancement of industrialization, urbanization, and technology produces an enormous amount of waste materials that are channelled into the environment, contaminating the soil, water and air. This exceedingly large volume of waste in the planet's environment has made it challenging and difficult to handle; thus, it is urgent to facilitate alternative methods of waste disposal. Moreover, the consumption of concrete raw materials increases as a consequence of a sudden increase in concrete usage. In this study, printed circuit boards (PCB), cutting waste (e-waste) (0%, 5%, 10%, 15%, 20%) and recycled concrete aggregate (construction and demolition waste) (0%, 20%, 40%, 60%, 80%, 100%) replace the fine and coarse aggregate; this is utilised in the making of self-compacting concrete (SCC). To mitigate the impact of shrinkage and micro-cracks produced during loading, synthetic fibres (polypropylene fibres) (0%, 0.25%, 0.5%, 0.75%, 1%) are incorporated into the dense matrix of concrete. Based on the experiments conducted, it is concluded that the optimum percentages of e-waste, recycled aggregate and synthetic fibres are 10%, 60% and 0.5%, respectively. It is proposed to use response surface methodology for the statistical modelling of fibre-reinforced self-compacting concrete (FRSCC) ingredients, which will diminish the number of experiments conducted during optimisation. Experimental optimisation of ingredients was carried out by determining the workability properties (slump flow, L-Box, V-Funnel and Sieve test), strength properties (compressive, split tensile, flexural at 7, 14, 28 days of curing) and durability properties against chemical exposure (sulphuric and hydrochloric acid attack, sulphate attack at 29 and 90 days of immersion). In the statistical optimisation process, the central composite design (CCD) is utilised, and it is concluded that the optimum percentages of e-waste, recycled aggregate and synthetic fibres are 9.90%, 51.35% and 0.503%, respectively, as these produce a compressive strength (CS) of 47.02 MPa at the end of the 28th day of curing, whereas FRSCC created with experimentally optimised ingredients shows a strength of 46.79 MPa with the use of 60% of recycled aggregate, 10% of e-waste and 0.5% polypropylene fibre. Hence, it is observed that the CCD-optimised ingredients were the optimum dosage of ingredients based on the compressive strength values at 28 days. It is concluded that the FRSCC specimens created with CCD-optimised parameters show better resistance against loading and chemical exposure, as these show minimum weight and strength loss when compared to FRSCC with experimentally optimised parameters. | 2023 | Article | Sivanandam, Gunachandrabose; Venkataraman, Sreevidya | PROCESSES | India | 10.3390/pr11020455 | 0 | accelerated advancement industrialization urbanization technology produce enormous amount waste material channelled environment contaminating soil water air exceedingly large volume waste planet environment made challenging difficult handle thus urgent facilitate alternative waste disposal moreover consumption concrete raw material increase consequence sudden increase concrete usage printed circuit board pcb cutting waste e waste number percent number percent number percent number percent number percent recycled concrete aggregate construction demolition waste number percent number percent number percent number percent number percent number percent replace fine coarse aggregate utilised making self compacting concrete scc mitigate impact shrinkage micro crack produced loading synthetic fibre polypropylene fibre number percent number number percent number number percent number number percent number percent incorporated dense matrix concrete based experiment conducted concluded optimum percentage e waste recycled aggregate synthetic fibre number percent number percent number number percent respectively proposed use response surface methodology statistical modelling fibre reinforced self compacting concrete frscc ingredient diminish number experiment conducted optimisation experimental optimisation ingredient carried determining workability property slump flow l box v funnel sieve test strength property compressive split tensile flexural number number number day curing durability property chemical exposure sulphuric hydrochloric acid attack sulphate attack number number day immersion statistical optimisation process central composite design ccd utilised concluded optimum percentage e waste recycled aggregate synthetic fibre number number percent number number percent number number percent respectively produce compressive strength c number number mpa end 28th day curing whereas frscc created experimentally optimised ingredient show strength number number mpa use number percent recycled aggregate number percent e waste number number percent polypropylene fibre hence observed ccd optimised ingredient optimum dosage ingredient based compressive strength value number day concluded frscc specimen created ccd optimised parameter show better resistance loading chemical exposure show minimum weight strength loss compared frscc experimentally optimised parameter
comparative environmental and human health evaluations of thermolysis and solvolysis recycling technologies of carbon fiber reinforced polymer waste | This quantitative research aims to compare environmental and human health impacts associated with two recycling technologies of CFRP waste. The 'baseline' recycling technology is the conventional thermolysis process via pyrolysis and the 'alternative' recycling technology is an emerging chemical treatment via solvolysis using supercritical water (SCW) to digest the thermoset matrix. Two Gate-to-Gate recycling models are developed using GaBi LCA platform. The selected functional unit (FU) is 1 kg CFRP waste and the geographical boundary of this comparative LCIA is defined to be within the U.S. The results of this comparative assessment brought to light new insights about the environmental and human health impacts of CFRP waste recycling via solvolysis using SCW and, therefore, helped close a gap in the current state of knowledge about sustainability of SCW-based solvolysis as compared to pyrolysis. Two research questions are posed to identify whether solvolysis recycling offers more environmental and human health gains relative to the conventional pyrolysis recycling. These research questions lay the basis for formulating two null hypotheses (H-0.1 and H-0.2) and their associated research hypotheses (H-1.1 and H-1.2). LCIA results interpretation included 'base case' scenarios, 'sensitivity studies,' and 'scenarios analysis.' The results revealed that: (a) recycling via solvolysis using SCW exhibits no gains in environmental and human health impacts relative to those impacts associated with recycling via pyrolysis and (b) use of natural gas in lieu of electricity for pyrolyzer's heating reduces the environmental and human health impacts by 37% (lowest) and up to 95.7% (highest). It is recommended that on-going experimental efforts that focus only on identifying the best solvent for solvolysis-based recycling should also consider quantification of the energy intensity as well as environmental and human health impacts of the proposed solvents. (C) 2018 Elsevier Ltd. All rights reserved. | 2018 | Article | Khalil, Y. F. | WASTE MANAGEMENT | USA | 10.1016/j.wasman.2018.03.026 | 0 | quantitative research aim compare environmental human health impact associated two recycling technology cfrp waste baseline recycling technology conventional thermolysis process via pyrolysis alternative recycling technology emerging chemical treatment via solvolysis using supercritical water scw digest thermoset matrix two gate gate recycling model developed using gabi lca platform selected functional unit fu number kg cfrp waste geographical boundary comparative lcia defined within u comparative assessment brought light new insight environmental human health impact cfrp waste recycling via solvolysis using scw therefore helped close gap current state knowledge sustainability scw based solvolysis compared pyrolysis two research question posed identify whether solvolysis recycling offer environmental human health gain relative conventional pyrolysis recycling research question lay basis formulating two null hypothesis h number number h number number associated research hypothesis h number number h number number lcia interpretation included base case scenario sensitivity study scenario revealed recycling via solvolysis using scw exhibit gain environmental human health impact relative impact associated recycling via pyrolysis b use natural gas lieu electricity pyrolyzer heating reduces environmental human health impact number percent lowest number number percent highest recommended going experimental effort focus identifying best solvent solvolysis based recycling also consider quantification energy intensity well environmental human health impact proposed solvent c number ltd right reserved
biomass burning co, pm and fuel consumption per unit burned area estimates derived across africa using geostationary seviri fire radiative power and sentinel-5p co data | We present the first top-down CO fire emissions inventory for Africa based on the direct relation between geostationary satellite-based fire radiative power (FRP) observations and polar-orbiting satellite observations of total column carbon monoxide (TCCO). This work significantly extends the previous Fire Radiative Energy Emissions (FREM) approach that derived total particulate matter (TPM) emission coefficients from FRP and aerosol optical depth (AOD) observations. The use of satellite-based CO observations to derive biome-specific CO emission coefficients, ECCOb, addresses key uncertainties in the use of AOD observations to estimate fire-generated CO emissions including the requirement for a smoke mass extinction coefficient in the AOD to TPM conversion and the large variation in TPM emission factors - which are used to convert TPM emissions to CO emissions. We use the FREM-derived CO emission coefficients to produce a pan-African CO fire emission inventory spanning 2004 to 2019. Regional CO emissions are in close agreement with the most recent version of GFED(v4.1s), despite the two inventories using completely different satellite datasets and methodologies. Dry matter consumed (DMC) and DMC per unit burned area are generated from our CO emission inventory - the latter using the 20 m resolution Sentinel-2 FireCCISFD burnt area (BA) product for 2019. We carry out an evaluation of our FREM-based CO emissions by using them as input in the WRF-CMAQ chemical transport model and comparing simulated TCCO fields to independent Sentinel-5P TROPOMI TCCO observations. The results of this evaluation show FREM CO emissions to generally be in good agreement with these independent measures - particularly in the case of individual fire-generated CO plumes, where modelled in-plume CO was within 5 % of satellite observations with a coefficient of determination of 0.80. Modelled and observed total CO, aggregated over the full model domain, are within 4 % of each other, though localised regions show an overestimation of modelled CO by up to 50 %. When compared to other evaluations of current state-of-the-art fire emissions inventories, the FREM CO emission inventory derived in this work shows some of the best agreement with independent observations. Updates to previously published FREM TPM emissions coefficients based on this methodology are also provided, along with a similar evaluation as conducted for CO. The methodology described in this work is forming the basis of a forthcoming near-real-time fire emissions product from Meteosat to be issued by the EUMETSAT LSA SAF (https://landsaf.ipma.pt/en/, last access: 19 December 2022). | 2023 | Article | Nguyen, Hannah M. M.; He, Jiangping; Wooster, Martin J. J. | ATMOSPHERIC CHEMISTRY AND PHYSICS | England | 10.5194/acp-23-2089-2023 | 0 | present first top co fire emission inventory africa based direct relation geostationary satellite based fire radiative power frp observation polar orbiting satellite observation total column carbon monoxide tcco work significantly extends previous fire radiative energy emission frem approach derived total particulate matter tpm emission coefficient frp aerosol optical depth aod observation use satellite based co observation derive biome specific co emission coefficient eccob address key uncertainty use aod observation estimate fire generated co emission including requirement smoke mass extinction coefficient aod tpm conversion large variation tpm emission factor used convert tpm emission co emission use frem derived co emission coefficient produce pan african co fire emission inventory spanning number number regional co emission close agreement recent version gfed v4 number despite two inventory using completely different satellite datasets methodology dry matter consumed dmc dmc per unit burned area generated co emission inventory latter using number resolution sentinel number fireccisfd burnt area ba product number carry evaluation frem based co emission using input wrf cmaq chemical transport model comparing simulated tcco field independent sentinel 5p tropomi tcco observation evaluation show frem co emission generally good agreement independent measure particularly case individual fire generated co plume modelled plume co within number percent satellite observation coefficient determination number number modelled observed total co aggregated full model domain within number percent though localised region show overestimation modelled co number percent compared evaluation current state art fire emission inventory frem co emission inventory derived work show best agreement independent observation update previously published frem tpm emission coefficient based methodology also provided along similar evaluation conducted co methodology described work forming basis forthcoming near real time fire emission product meteosat issued eumetsat lsa saf http landsaf ipma pt en last access number december number
a computational framework for modelling damage-induced softening in fibre-reinforced materials - application to balloon angioplasty | A computational framework for modelling damage-induced softening in fibre-reinforced materials is presented. The main aspect of this framework is the proposed non-local gradient-enhanced continuum damage formulation. At the material level, the elastic constitutive behaviour is defined by a hyperelastic functional including a volumetric and an isochoric contribution. The isochoric contribution is subdivided into three contributions associated to three different phases i = 0, 1, 2. Phase 0 is represented by an incompressible neo-Hookean material, whereas phases 1 and 2 are represented by an exponential format that accounts for the stretching along two preferred anisotropy directions, i.e. two fibre families. Furthermore, a 1 - d(i)-type damage function, is introduced to reproduce the loss of stiffness in each phase i. Following the ideas discussed in (Dimitrijevic and Hackl, 2008; Waffenschmidt et al. 2014) and references cited therein, the model is built around the enhancement of the local free energy function by means of terms that contain the referential gradients of the non-local damage variables phi(i). The inclusion of these terms ensures an implicit regularisation of the finite element implementation. A finite element implementation of the non-local gradient-enhanced continuum damage model is presented. To this end we develop an 8-noded Q1Q1P0 hexahedral element following a variational approach, in order to efficiently model the quasi-incompressible behaviour of the hyperelastic material. This element is implemented in Abaqus by means of a user subroutine UEL. Three boundary value problems are studied: an anisotropic plate with a hole, a balloon angioplasty and a full-3D artery-like tube. These computational experiments serve to illustrate the main capabilities of the proposed model. (C) 2017 Elsevier Ltd. All rights reserved. | 2017 | Article | Polindara, Cesar; Waffenschmidt, Tobias; Menzel, Andreas | INTERNATIONAL JOURNAL OF SOLIDS AND STRUCTURES | Germany | 10.1016/j.ijsolstr.2017.02.010 | 0 | computational framework modelling damage induced softening fibre reinforced material presented main aspect framework proposed non local gradient enhanced continuum damage formulation material level elastic constitutive behaviour defined hyperelastic functional including volumetric isochoric contribution isochoric contribution subdivided three contribution associated three different phase number number number phase number represented incompressible neo hookean material whereas phase number number represented exponential format account stretching along two preferred anisotropy direction e two fibre family furthermore number type damage function introduced reproduce loss stiffness phase following idea discussed dimitrijevic hackl number waffenschmidt et al number reference cited therein model built around enhancement local free energy function mean term contain referential gradient non local damage variable phi inclusion term ensures implicit regularisation finite element implementation finite element implementation non local gradient enhanced continuum damage model presented end develop number noded q1q1p0 hexahedral element following variational approach order efficiently model quasi incompressible behaviour hyperelastic material element implemented abaqus mean user subroutine uel three boundary value problem studied anisotropic plate hole balloon angioplasty full 3d artery like tube computational experiment serve illustrate main capability proposed model c number ltd right reserved
physico-chemical and microstructural fire-induced alterations into metakaolin-based vegetable and polypropylene fibred mortars | Sustainable development today requires smart deployment of renewable environmentally-friendly materials and innovative thoughts. It is unavoidable to assess their performance and engineering properties to be accepted by the civil engineering community. Thus, vegetable fibers as reinforcement for cementitious materials are a very interesting eco-option for the construction industry. This paper study the behavior of metakaolin cementitious mortars reinforced with vegetable (VF)/polypropylene (PP) fibers under high temperature exposure. Vegetable fibers were previously treated with calcium hydroxide in order to improve their paste-adhesion and durability. Four VF mortars (including Alfa mortar (MAF), Diss mortar (MDS), Date Palm mortar (MDP), Hemp mortar (MHE)), one PP mortar (MPP) and one control mortar (CM) were made. The mixes had a sand/binder ratio of 3, 30% matakaolin content, and 0.1%/m(3) fibers dosage. The induced firing-changes were studied at room temperature (20 degrees C) and after heating process at 150, 300, 450, and 600 degrees C. The tested properties were: residual mechanical strengths, ultrasonic velocity, thermal conductivity, porosity, density, thermogravemetric analysis, and optical and microstructural observations. The results showed a similar behavior of vegetable and polypropylene fibers' mortars under fire with a different mechanism; a diminished spalling with fibred mortars; Ca(OH)(2) treatment and metakaolin rich matrix was a good prescription to get enhanced VF-mortars properties. (C) 2021 Elsevier Ltd. All rights reserved. | 2021 | Article | Chiker, Tarek; Belkadi, Ahmed Abderraouf; Aggoun, Salima | CONSTRUCTION AND BUILDING MATERIALS | Algeria | 10.1016/j.conbuildmat.2020.122225 | 1 | sustainable development today requires smart deployment renewable environmentally friendly material innovative thought unavoidable ass performance engineering property accepted civil engineering community thus vegetable fiber reinforcement cementitious material interesting eco option construction industry paper behavior metakaolin cementitious mortar reinforced vegetable vf polypropylene pp fiber high temperature exposure vegetable fiber previously treated calcium hydroxide order improve paste adhesion durability four vf mortar including alfa mortar maf dis mortar md date palm mortar mdp hemp mortar mhe one pp mortar mpp one control mortar cm made mix sand binder ratio number number percent matakaolin content number number percent number fiber dosage induced firing change studied room temperature number degree c heating process number number number number degree c tested property residual mechanical strength ultrasonic velocity thermal conductivity porosity density thermogravemetric optical microstructural observation showed similar behavior vegetable polypropylene fiber mortar fire different mechanism diminished spalling fibred mortar ca oh number treatment metakaolin rich matrix good prescription get enhanced vf mortar property c number ltd right reserved
z-direction performance and failure behavior of 3d printed continuous fiber reinforced composites with sinusoidal structure | The 3D printing process for continuous fiber reinforced composites (CFRCs) has many benefits, but it still faces an unsolved issue: poor performance in the Z-direction (through-thickness). To address this problem, a novel Zdirection enhancement method was proposed to optimize the fiber arrangement in the Z-direction within parts by altering the in-plane structure and out-of-plane configuration of CFRCs. Based on the bioinspired structural design and the 7-axis 3D printing robot, the sine-surface-layered CFRCs (Sin-CFRCs) were fabricated. Then, the Zdirection load-bearing capacity of Sin-CFRCs was characterized by the short-beam shear test and the three-point bending test, and the effect of structural parameters on the Z-direction performance were further examined. Moreover, Z-direction enhancement mechanisms were summarized by studying the mechanical behavior and the fracture mechanism. Finally, the results revealed a substantial improvement in the Z-direction performance of Sin-CFRCs compared to plane-layered CFRCs. The interlayer shear strength (ILSS) increased by 51.7% from 18.5 MPa to 28.1 MPa, and the flexural modulus rose by 22% from 13526 MPa to 16506 MPa. Moreover, the flexural fracture energy showed a significant improvement of 126%. These enhancements in performance can be attributed to the force field redistribution and the multiscale periodic modulus mismatch of Sin-CFRCs. As a result, the Z-direction load-bearing capacity and the energy absorption capability of Sin-CFRCs were significantly enhanced. This research opens up new possibilities for enhancing the Z-direction performance or even controlling the anisotropy of 3D printed CFRCs. | 2023 | Article | Shang, Junfan; Zhang, Wuxiang; Liu, Fei; Wang, Shenru; Tian, Maiyi; Ding, Xilun | COMPOSITES SCIENCE AND TECHNOLOGY | Peoples R China | 10.1016/j.compscitech.2023.110069 | 0 | 3d printing process continuous fiber reinforced composite cfrcs many benefit still face unsolved issue poor performance z direction thickness address problem novel zdirection enhancement method proposed optimize fiber arrangement z direction within part altering plane structure plane configuration cfrcs based bioinspired structural design number axis 3d printing robot sine surface layered cfrcs sin cfrcs fabricated zdirection load bearing capacity sin cfrcs characterized short beam shear test three point bending test effect structural parameter z direction performance examined moreover z direction enhancement mechanism summarized studying mechanical behavior fracture mechanism finally revealed substantial improvement z direction performance sin cfrcs compared plane layered cfrcs interlayer shear strength il increased number number percent number number mpa number number mpa flexural modulus rose number percent number mpa number mpa moreover flexural fracture energy showed significant improvement number percent enhancement performance attributed force field redistribution multiscale periodic modulus mismatch sin cfrcs result z direction load bearing capacity energy absorption capability sin cfrcs significantly enhanced research open new possibility enhancing z direction performance even controlling anisotropy 3d printed cfrcs
sensitivity analysis of frequency response functions of composite sandwich plates containing viscoelastic layers | In the scope of structural dynamics, sensitivity analysis is a very useful tool in a number of numerical procedures such as parameter identification, model updating, optimal design and uncertainty propagation. In this paper the formulation of first-order sensitivity analysis of complex frequency response functions (FRFs) is developed for composite sandwich plates composed by a combination of fiber-reinforced and elastomeric viscoelastic layers, in arrangements that are frequently used for the purpose of noise and vibration attenuation. Although sensitivity analysis is a well known numerical technique, the main contribution intended for this study is its extension to viscoelastic structures, which are characterized by frequency- and temperature-dependent material properties and, thus, require particularly adapted analytical and numerical procedures. Due to the fact that finite element discretization has become the most used method for dynamic analysis of complex structures, the sensitivity analysis addressed herein is based on such models, being computed from the analytical derivatives of the FRFs with respect to a set of design parameters, such as fiber orientations and layer thicknesses. Also, a procedure for evaluating the sensitivity of the FRFs with respect to temperature of the viscoelastic material is suggested. After discussion of various theoretical aspects, including a parameterization scheme of the structural matrices with respect to the design variables, first-order response derivatives are calculated for a composite plate with inherent structural damping, and for a composite sandwich plate with a viscoelastic core. The results are compared to those obtained from first-order finite-difference approximations. (c) 2009 Elsevier Ltd. All rights reserved | 2010 | Article | de Lima, A. M. G.; Faria, A. W.; Rade, D. A. | COMPOSITE STRUCTURES | Brazil | 10.1016/j.compstruct.2009.08.017 | 0 | scope structural dynamic sensitivity useful tool number numerical procedure parameter identification model updating optimal design uncertainty propagation paper formulation first order sensitivity complex frequency response function frfs developed composite sandwich plate composed combination fiber reinforced elastomeric viscoelastic layer arrangement frequently used purpose noise vibration attenuation although sensitivity well known numerical technique main contribution intended extension viscoelastic structure characterized frequency temperature dependent material property thus require particularly adapted analytical numerical procedure due fact finite element discretization become used method dynamic complex structure sensitivity addressed herein based model computed analytical derivative frfs respect set design parameter fiber orientation layer thickness also procedure evaluating sensitivity frfs respect temperature viscoelastic material suggested discussion various theoretical aspect including parameterization scheme structural matrix respect design variable first order response derivative calculated composite plate inherent structural damping composite sandwich plate viscoelastic core compared obtained first order finite difference approximation c number ltd right reserved
sustainable use of waste polypropylene fibres to enhance the abrasion and skid resistance of two-stage concrete | Two-stage concrete (TSC), also known as prepacked aggregate concrete (PAC), differs from traditional concrete in terms of site application and manufacturing process. Although this type of concrete is not a replacement for conventional concrete applications, it is an ideal option for unusual and difficult placing conditions, especially for repairing existing concrete structures. In other words, this type of concrete is a newly developed concrete and made by placing and packing coarse aggregates and fibres in a designed formwork, then injecting a cement grout mixture into the free spaces between the aggregate particles using gravity or a pump device. For the mentioned system and others, concrete components used as floors or pavements must have an adequate degree of roughness during service life when exposed to skid and abrasion. Thus, this research work introduced a new concrete method (prepacked aggregates fibre-reinforced concrete-PAFRC) with high abrasion and skid resistance reinforced with waste polypropylene (PP) fibres from the carpet industry. The effects of PP fibres at 0-1% dosages on the mechanical properties, abrasion resistance, and skid resistance of PAFRC mixes were studied. The results revealed that the addition of PP fibres reduces the compressive strength of concrete mixtures. Nonetheless, the presence of PP fibres results in PAFRC mixes having higher tensile strength, abrasion resistance, and skid resistance than plain concrete. It was detected that in both grouting methods (gravity and pump), with the addition of PP fibre up to a specific dosage, the resistance against abrasion and skid was increased by about 26% compared to plain PAC mix. Additionally, the outcomes indicated that PAFRC is a promising material for applications such as pavements with high abrasion and skid resistance. | 2021 | Article | Alyousef, Rayed | SUSTAINABILITY | Saudi Arabia | 10.3390/su13095200 | 0 | two stage concrete tsc also known prepacked aggregate concrete pac differs traditional concrete term site application manufacturing process although type concrete replacement conventional concrete application ideal option unusual difficult placing condition especially repairing existing concrete structure word type concrete newly developed concrete made placing packing coarse aggregate fibre designed formwork injecting cement grout mixture free space aggregate particle using gravity pump device mentioned system others concrete component used floor pavement must adequate degree roughness service life exposed skid abrasion thus research work introduced new concrete method prepacked aggregate fibre reinforced concrete pafrc high abrasion skid resistance reinforced waste polypropylene pp fibre carpet industry effect pp fibre number number percent dosage mechanical property abrasion resistance skid resistance pafrc mix studied revealed addition pp fibre reduces compressive strength concrete mixture nonetheless presence pp fibre pafrc mix higher tensile strength abrasion resistance skid resistance plain concrete detected grouting gravity pump addition pp fibre specific dosage resistance abrasion skid increased number percent compared plain pac mix additionally outcome indicated pafrc promising material application pavement high abrasion skid resistance
a review of emerging bio-based constituents for natural fiber polymer composites | Compared to conventional petroleum-based materials, composite materials created from renewable agricultural and biomass resources are used more frequently because they significantly offset fossil fuel use and decrease emissions of greenhouse gases. Yet, certain obstacles must be solved when incorporating natural fiber with polymers to create materials with characteristics equal to those of traditional composite materials. High water absorption and low thermal properties are some of these difficulties. The use of waste, residues, and process by-products as additives or reinforcements in natural fiber-polymer composites (NFPCs) is a new trend that has the potential to significantly improve NFPCs' properties in a resilient and sustainable manner, as opposed to the rather expensive chemical and physical modification techniques that have been traditionally used to address the problems mentioned above. This review reports the potential of waste materials, leftovers, and other industrial by-products as NFPC components and explores how they affect NFPCs. The application of NFPCs with prospects in the various industry sectors is also discussed in this article. Lastly, this review also addresses the limitations of NFPCs and how to overcome the obstacles with bio-based substitutes. | 2023 | Review; Early Access | Das, Souvik; Das, Palash; Das, Narayan Ch.; Das, Debasish | JOURNAL OF THE TEXTILE INSTITUTE | India | 10.1080/00405000.2023.2300592 | 1 | compared conventional petroleum based material composite material created renewable agricultural biomass resource used frequently significantly offset fossil fuel use decrease emission greenhouse gas yet certain obstacle must solved incorporating natural fiber polymer create material characteristic equal traditional composite material high water absorption low thermal property difficulty use waste residue process product additive reinforcement natural fiber polymer composite nfpcs new trend potential significantly improve nfpcs property resilient sustainable manner opposed rather expensive chemical physical modification technique traditionally used address problem mentioned review report potential waste material leftover industrial product nfpc component explores affect nfpcs application nfpcs prospect various industry sector also discussed article lastly review also address limitation nfpcs overcome obstacle bio based substitute
presenting a protocol for dental implant restorations | This case report focuses on applying a protocol for dental implant restoration in aesthetic zones, specifically the anterior sectors. The protocol aims to achieve optimal results with minimal complexity, reducing the number of sessions and impressions required for transferring clinical information to the laboratory. The historical development of dental implantology and the evolution of dental implant restoration workflows are discussed, highlighting the significance of osseointegration and advancements in materials, surgical techniques, and prosthetic components. The case report describes rehabilitating congenitally missing lateral incisors using fibre-reinforced composite Maryland bridges for provisional restoration and Osstem TSIII (Osstem (R), Seoul, South Korea) implants, zirconia abutments, and disilicate lithium crowns for definitive repair. The discussion covers essential aspects of aesthetic dental implant restoration, including materials, types of dental implants, surgical techniques for soft tissue enhancement, and prosthetic and impression techniques. The study emphasises the importance of selecting appropriate materials, employing advanced surgical procedures, and utilising accurate prosthetic and impression techniques to enhance the aesthetic outcomes of dental implant restorations. A multidisciplinary approach and patient-centred care are essential for successful aesthetic dental implant restorations. The methodology presented in this manuscript demonstrates its effectiveness in achieving optimal outcomes while minimising stress on soft tissues and improving patient comfort and satisfaction. This case report contributes to dental implant restoration, providing evidence-based techniques for achieving aesthetic and functional success. | 2023 | Article | Iannello, Gaetano; Fiorillo, Luca; D'Amico, Cesare; Minervini, Giuseppe; Terranova, Antonella; Cervino, Gabriele | PROSTHESIS | Italy | 10.3390/prosthesis5040081 | 0 | case report focus applying protocol dental implant restoration aesthetic zone specifically anterior sector protocol aim achieve optimal minimal complexity reducing number session impression required transferring clinical information laboratory historical development dental implantology evolution dental implant restoration workflow discussed highlighting significance osseointegration advancement material surgical technique prosthetic component case report describes rehabilitating congenitally missing lateral incisor using fibre reinforced composite maryland bridge provisional restoration osstem tsiii osstem r seoul south korea implant zirconia abutment disilicate lithium crown definitive repair discussion cover essential aspect aesthetic dental implant restoration including material type dental implant surgical technique soft tissue enhancement prosthetic impression technique emphasis importance selecting appropriate material employing advanced surgical procedure utilising accurate prosthetic impression technique enhance aesthetic outcome dental implant restoration multidisciplinary approach patient centred care essential successful aesthetic dental implant restoration methodology presented manuscript demonstrates effectiveness achieving optimal outcome minimising stress soft tissue improving patient comfort satisfaction case report contributes dental implant restoration providing evidence based technique achieving aesthetic functional success
a numerical simulation of electrical resistivity of fiber-reinforced composites, part 2: flexible bituminous asphalt | Asphalt concrete pavements are vulnerable to freeze-thaw cycles. Consecutive cracking and penetration of corrosive agents can expedite the degradation of asphalt pavements and result in weight loss and reduced strength. Fiber reinforcement in flexible bituminous asphalt bridge cracks limits the crack width and enhances the toughness of the composite. Furthermore, steel fibers facilitate asphalt heating during maintenance and repair operations. Electrical resistivity is a vital parameter to measure the efficiency of these operations and to identify the state of degradation in fiber-reinforced asphalt concrete. The significant difference between conductivities of steel fibers and bituminous matrix warrants in-depth investigations of the influence of fiber reinforcement on the measured surface electrical resistivity of placed pavements. Numerical simulations endeavor to predict the resistivity and associated deviations due to randomly distributed fiber reinforcement. Results and discussions reveal the sources and magnitudes of fiber geometry and content adjustments. Outcomes investigate associated errors for practical applications. | 2022 | Article | Ehsani, Rojina; Miri, Alireza; Tehrani, Fariborz M. | MODELLING | USA | 10.3390/modelling3010012 | 0 | asphalt concrete pavement vulnerable freeze thaw cycle consecutive cracking penetration corrosive agent expedite degradation asphalt pavement result weight loss reduced strength fiber reinforcement flexible bituminous asphalt bridge crack limit crack width enhances toughness composite furthermore steel fiber facilitate asphalt heating maintenance repair operation electrical resistivity vital parameter measure efficiency operation identify state degradation fiber reinforced asphalt concrete significant difference conductivity steel fiber bituminous matrix warrant depth investigation influence fiber reinforcement measured surface electrical resistivity placed pavement numerical simulation endeavor predict resistivity associated deviation due randomly distributed fiber reinforcement discussion reveal source magnitude fiber geometry content adjustment outcome investigate associated error practical application
recycling waste tyre polymer for production of fibre reinforced cemented tailings backfill in green mining | The increasing amount of solid waste, e.g., waste tyres from car industry and tailings from mine operations, causes substantial environmental and societal issues. The recycled tyre polymer fibre (RTPF) reinforced cemented tailings backfill (CTB) is a kind of composite that can treat waste tyres and tailings simultaneously and realize green mining, but its engineering properties have not been well understood. In this study, the rheology (i. e., static and dynamic yield stress, and structural build-up), strength (i.e., uniaxial and triaxial compressive, splitting tensile and flexural strengths), microstructure, and life cycle of RTPF reinforced CTB are comprehensively evaluated. For comparison, the engineering performance of the commonly used polypropylene fibre (PPF) reinforced CTB in mines is tested. The experimental results demonstrate that incorporating 0.6 wt% RTPF into CTB can achieve comparable fluidity and strength to the CTB reinforced with 0.3 wt% PPF at reduced cost and improved sustainability. A strength enhancement approach for RTPF reinforced CTB is also developed by adjusting the viscosity of suspending CTB before the addition of RTPF. With this approach, the splitting tensile strength increases by 68 %. The results obtained from this study pave the way for promoting the recycling of abandoned waste tyres and the safe design of backfill structures in mines. | 2024 | Article | Guo, Zhenbang; Qiu, Jingping; Kirichek, Alex; Zhou, Hao; Liu, Chen; Yang, Lei | SCIENCE OF THE TOTAL ENVIRONMENT | USA | 10.1016/j.scitotenv.2023.168320 | 0 | increasing amount solid waste e g waste tyre car industry tailing mine operation cause substantial environmental societal issue recycled tyre polymer fibre rtpf reinforced cemented tailing backfill ctb kind composite treat waste tyre tailing simultaneously realize green mining engineering property well understood rheology e static dynamic yield stress structural build strength e uniaxial triaxial compressive splitting tensile flexural strength microstructure life cycle rtpf reinforced ctb comprehensively evaluated comparison engineering performance commonly used polypropylene fibre ppf reinforced ctb mine tested experimental demonstrate incorporating number number wt percent rtpf ctb achieve comparable fluidity strength ctb reinforced number number wt percent ppf reduced cost improved sustainability strength enhancement approach rtpf reinforced ctb also developed adjusting viscosity suspending ctb addition rtpf approach splitting tensile strength increase number percent obtained pave way promoting recycling abandoned waste tyre safe design backfill structure mine
recycling of waste fiber-reinforced plastic composites: a patent-based analysis | Fiber-reinforced plastic composite materials are increasingly used in many industrial applications, leading to an increase in the amount of waste that must be treated to avoid environmental problems. Currently, the scientific literature classifies existing recycling technologies into three macro-categories: mechanical, thermal, and chemical; however, none are identified as superior to the others. Therefore, scholars and companies struggle to understand where to focus their efforts. Patent analysis, by relying on quantitative data as a precursor to new technological developments, can contribute to fully grasping current applications of each recycling technology and provide insights about their future development perspectives. Based on these premises, this paper performs a patent technology roadmap to enhance knowledge about prior, current, and future use of the main recycling technologies. The results show that recycling macro-categories have different technology maturity levels and growth potentials. Specifically, mechanical recycling is the most mature, with the lowest growth potential, while thermal and chemical recycling are in their growth stage and present remarkable future opportunities. Moreover, the analysis depicts several perspectives for future development on recycling technologies applications within different industries and underline inter- and intra-category dependencies, thus providing valuable information for practitioners and both academic and non-academic backgrounds researchers interested in the topic. | 2021 | Article | Colombo, Beatrice; Gaiardelli, Paolo; Dotti, Stefano; Caretto, Flavio; Coletta, Gaetano | RECYCLING | Italy | 10.3390/recycling6040072 | 0 | fiber reinforced plastic composite material increasingly used many industrial application leading increase amount waste must treated avoid environmental problem currently scientific literature classifies existing recycling technology three macro category mechanical thermal chemical however none identified superior others therefore scholar company struggle understand focus effort patent relying quantitative precursor new technological development contribute fully grasping current application recycling technology provide insight future development perspective based premise paper performs patent technology roadmap enhance knowledge prior current future use main recycling technology show recycling macro category different technology maturity level growth potential specifically mechanical recycling mature lowest growth potential thermal chemical recycling growth stage present remarkable future opportunity moreover depicts several perspective future development recycling technology application within different industry underline inter intra category dependency thus providing valuable information practitioner academic non academic background researcher interested topic
static and dynamic study of fiber-reinforced hemispherical stacked sandwich structure | Sandwich structures have garnered considerable attention due to their ability to meet the requirements of the aerospace and defense industry for impact resistance and lightweight performance. Unlike the plate or block construction investigated in previous studies, this present study proposes a new type of configuration known as the fiber-reinforced hemispherical stacked sandwich (FRHSS) structure. The fabrication of this FRHSS is achieved through the utilization of the Vacuum Assisted Resin Transfer Molding (VARTM) process and its response under quasi-static compression load is analyzed through both simulation and experiment. It is found that the internal configuration design effectively determines the direction of contraction in the hemispherical construction when it is subjected to quasi-static compression load. Furthermore, the impact resistance of the FRHSS against projectile penetration is also assessed. Through a comparison of simulation and experimental results, it becomes evident that the Chang-Chang failure criterion can successfully model the penetration process. Finally, the influence of internal configuration on the penetration resistance of the structure is studied by finite element method. The results show that the internal configuration plays an important role in the ballistic limiting velocity and ballistic performance of the construction. This study provides a valuable reference for the design of hemispherical sandwich structures. | 2024 | Article | Li, Zhen-Yu; Yang, Jin-Shui; Wang, Zhi-Yuan; Hu, Hong; Han, Hao; Li, Hong-Ze; Wu, Jian-Hao | COMPOSITE STRUCTURES | Peoples R China | 10.1016/j.compstruct.2023.117809 | 0 | sandwich structure garnered considerable attention due ability meet requirement aerospace defense industry impact resistance lightweight performance unlike plate block construction investigated previous study present proposes new type configuration known fiber reinforced hemispherical stacked sandwich frhss structure fabrication frhss achieved utilization vacuum assisted resin transfer molding vartm process response quasi static compression load analyzed simulation experiment found internal configuration design effectively determines direction contraction hemispherical construction subjected quasi static compression load furthermore impact resistance frhss projectile penetration also assessed comparison simulation experimental becomes evident chang chang failure criterion successfully model penetration process finally influence internal configuration penetration resistance structure studied finite element method show internal configuration play important role ballistic limiting velocity ballistic performance construction provides valuable reference design hemispherical sandwich structure
fiber-reinforced concrete with low content of recycled steel fiber: shear behaviour | The sustainability of construction materials is a mandatory issue that started to be strongly felt in view of a global perspective of environmental protection. Wasted materials often may find a new lifecycle if well re-engineered, even in structural applications. In this field short steel fibers obtained from used tyres at the end of their life may find promising applications within a concrete matrix, In the present research the mechanical properties of recycled steel fiber-reinforced concrete in terms of workability, compressive and tensile strength, toughness and shear behaviour are analysed and compared with those of industrial steel fiber-reinforced concrete and ordinary Portland concrete. An experimental campaign is illustrated, and an extensive comparison in terms of shear strength has been studied considering different experimental works available in scientific literature. Moreover, a theoretical analysis aimed at evaluating and comparing the shear modulus of the analysed concrete type was carried out. The results obtained through this study show a satisfactory behaviour of the concrete reinforced with recycled steel fibers compared with industrial new steel fibers reinforced concrete, both in terms of toughness and shear behaviour. (C) 2017 Elsevier Ltd. All rights reserved. | 2018 | Article | Leone, M.; Centonze, G.; Colonna, D.; Micelli, F.; Aiello, M. A. | CONSTRUCTION AND BUILDING MATERIALS | Italy | 10.1016/j.conbuildmat.2017.11.101 | 0 | sustainability construction material mandatory issue started strongly felt view global perspective environmental protection wasted material often may find new lifecycle well engineered even structural application field short steel fiber obtained used tyre end life may find promising application within concrete matrix present research mechanical property recycled steel fiber reinforced concrete term workability compressive tensile strength toughness shear behaviour analysed compared industrial steel fiber reinforced concrete ordinary portland concrete experimental campaign illustrated extensive comparison term shear strength studied considering different experimental work available scientific literature moreover theoretical aimed evaluating comparing shear modulus analysed concrete type carried obtained show satisfactory behaviour concrete reinforced recycled steel fiber compared industrial new steel fiber reinforced concrete term toughness shear behaviour c number ltd right reserved
image-based automated width measurement of surface cracking | The detection of cracks is an important monitoring task in civil engineering infrastructure devoted to ensuring durability, structural safety, and integrity. It has been traditionally performed by visual inspection, and the measurement of crack width has been manually obtained with a crack-width comparator gauge (CWCG). Unfortunately, this technique is time-consuming, suffers from subjective judgement, and is error-prone due to the difficulty of ensuring a correct spatial measurement as the CWCG may not be correctly positioned in accordance with the crack orientation. Although algorithms for automatic crack detection have been developed, most of them have specifically focused on solving the segmentation problem through Deep Learning techniques failing to address the underlying problem: crack width evaluation, which is critical for the assessment of civil structures. This paper proposes a novel automated method for surface cracking width measurement based on digital image processing techniques. Our proposal consists of three stages: anisotropic smoothing, segmentation, and stabilized central points by k-means adjustment and allows the characterization of both crack width and curvature-related orientation. The method is validated by assessing the surface cracking of fiber-reinforced earthen construction materials. The preliminary results show that the proposal is robust, efficient, and highly accurate at estimating crack width in digital images. The method effectively discards false cracks and detects real ones as small as 0.15 mm width regardless of the lighting conditions. | 2021 | Article | Carrasco, Miguel; Araya-Letelier, Gerardo; Velazquez, Ramiro; Visconti, Paolo | SENSORS | Italy | 10.3390/s21227534 | 0 | detection crack important monitoring task civil engineering infrastructure devoted ensuring durability structural safety integrity traditionally performed visual inspection measurement crack width manually obtained crack width comparator gauge cwcg unfortunately technique time consuming suffers subjective judgement error prone due difficulty ensuring correct spatial measurement cwcg may correctly positioned accordance crack orientation although algorithm automatic crack detection developed specifically focused solving segmentation problem deep learning technique failing address underlying problem crack width evaluation critical assessment civil structure paper proposes novel automated method surface cracking width measurement based digital image processing technique proposal consists three stage anisotropic smoothing segmentation stabilized central point k mean adjustment allows characterization crack width curvature related orientation method validated assessing surface cracking fiber reinforced earthen construction material preliminary show proposal robust efficient highly accurate estimating crack width digital image method effectively discard false crack detects real one small number number mm width regardless lighting condition
stress state analysis of iosipescu shear specimens for aerogel composite with different properties in tension and compression | The objective of present research is to establish guidelines for preparing shear tests of ceramic-fiber-reinforced aerogel. The aerogel composite prepared by Sol-gel methods exhibits bi-modulus properties under tension and compression loadings. Bi-modulus constitutive model of the aerogel composite was built, and then verified by analysis of bending test. Finite element analysis (FEA) was presented on Iosipescu specimens with different V-notch and Round-notch configurations. Several trends have become evident: stress state of bi-modulus aerogel is different from that of isotropic material; stress concentration is a strong function of V-notch tip radius, and increasing V-notch tip radius can effectively reduce normal stress concentration at notch tips; shear stress distribution in the test region can be modified by varying notch angle when V-notch tip radius <= 1.3mm; increasing the Round-notch radius can also effectively reduce the normal stress concentration at notch tips. Based on these observations, Round-notch specimen seems to be a favorable choice for reducing the normal stress concentration at notch tips, especially the longitudinal tensile stress concentration. Round-notch specimen with r=4mm is favorable for the uniformly distributed shear stress in the test region. Digital image correlation (DIC) was suggested for shear strain measuring. (C) 2013 The Authors. Published by Elsevier Ltd. | 2013 | Proceedings Paper | Sun, Y. T.; Shi, D. Q.; Yang, X. G.; Mi, C. H.; Feng, J.; Jiang, Y. G. | 7TH ASIAN-PACIFIC CONFERENCE ON AEROSPACE TECHNOLOGY AND SCIENCE, APCATS 2013 | Peoples R China | 10.1016/j.proeng.2013.12.052 | 0 | objective present research establish guideline preparing shear test ceramic fiber reinforced aerogel aerogel composite prepared sol gel exhibit bi modulus property tension compression loading bi modulus constitutive model aerogel composite built verified bending test finite element fea presented iosipescu specimen different v notch round notch configuration several trend become evident stress state bi modulus aerogel different isotropic material stress concentration strong function v notch tip radius increasing v notch tip radius effectively reduce normal stress concentration notch tip shear stress distribution test region modified varying notch angle v notch tip radius number 3mm increasing round notch radius also effectively reduce normal stress concentration notch tip based observation round notch specimen seems favorable choice reducing normal stress concentration notch tip especially longitudinal tensile stress concentration round notch specimen r 4mm favorable uniformly distributed shear stress test region digital image correlation dic suggested shear strain measuring c number published ltd
structural, thermal, mechanical and physical properties of washingtonia filifera fibres reinforced thermoplastic biocomposites | The use of plant fibres, including those of Washingtonia filifera (WF), offers many advantages, such as being an ecological resource, they require low energy input in their manufacture and can be disposed of by composting at the end of their life cycle. In this work, we studied the mechanical, thermal and physical behaviour of WF fibres reinforced High Density Polyethylene (WFRHDPE) biocomposites with different mass ratios of WF fibres (10%, 20% and 30%) produced by injection moulding technique. The characterization of these novel biocomposites was carried out by using advanced equipment such as DSC-TGA, FTIR, XRD, SEM, universal testing machine, and Izod tester. The obtained results show that adding WF fibres to neat HDPE improves tensile and flexural properties but slightly reduces impact resistance. Moreover, the thermal results analysis revealed that the reinforcement by WF fibres with up to 20% in the HDPE matrix mass, decreased the melting temperature leading to rapid degradation of the biocomposite compared to that of the neat HDPE. It was concluded that WFRHDPE biocomposites with 20% of the mass ratio of WF fibres display good mechanical and thermal properties as compared with 30% WF based composites whereas thermomechanical properties decreased. WF fibre has great potential for engineering applications such as construction and furniture. | 2022 | Article | Lekrine, Abdelaziz; Belaadi, Ahmed; Makhlouf, Azzedine; Amroune, Salah; Bourchak, Mostefa; Satha, Hamid; Jawaid, Mohammad | MATERIALS TODAY COMMUNICATIONS | Malaysia | 10.1016/j.mtcomm.2022.103574 | 1 | use plant fibre including washingtonia filifera wf offer many advantage ecological resource require low energy input manufacture disposed composting end life cycle work studied mechanical thermal physical behaviour wf fibre reinforced high density polyethylene wfrhdpe biocomposites different mass ratio wf fibre number percent number percent number percent produced injection moulding technique characterization novel biocomposites carried using advanced equipment dsc tga ftir xrd sem universal testing machine izod tester obtained show adding wf fibre neat hdpe improves tensile flexural property slightly reduces impact resistance moreover thermal revealed reinforcement wf fibre number percent hdpe matrix mass decreased melting temperature leading rapid degradation biocomposite compared neat hdpe concluded wfrhdpe biocomposites number percent mass ratio wf fibre display good mechanical thermal property compared number percent wf based composite whereas thermomechanical property decreased wf fibre great potential engineering application construction furniture
experimental comparison of different carbon fiber composites in reinforcement layouts for wooden beams of historical buildings | This paper offers a detailed, quantitative and exhaustive experimental comparison in terms of mechanical properties of three different layouts of carbon composite materials (CFRP) used to strengthen existing old timber beams highly affected by diverse natural defects and biological attacks, testing the use of pultruded laminate attached on the tension side of the element (LR), CFRP fabrics totally U-shape wrapping the timber element (UR), and the combined use of both reinforcement solutions (UR-P). Moreover, unidirectional and bidirectional fabrics were considered and compared. Timber elements used for the experimental program were extracted from a recent rehabilitation of the roof of the current Faculty of Law building, University of Granada (Spain), catalogued as a historical edifice. Experimental results from bending tests show that in all cases reinforcement provides a clear improvement in terms of bending capacity and stiffness as compared with the control specimens (without reinforcement). However, improvements in terms of ductility differ considerably depending on the kind of layout. | 2017 | Article | Rescalvo, Francisco J.; Valverde-Palacios, Ignacio; Suarez, Elisabet; Gallego, Antolino | MATERIALS | Spain | 10.3390/ma10101113 | 0 | paper offer detailed quantitative exhaustive experimental comparison term mechanical property three different layout carbon composite material cfrp used strengthen existing old timber beam highly affected diverse natural defect biological attack testing use pultruded laminate attached tension side element lr cfrp fabric totally u shape wrapping timber element ur combined use reinforcement solution ur p moreover unidirectional bidirectional fabric considered compared timber element used experimental program extracted recent rehabilitation roof current faculty law building university granada spain catalogued historical edifice experimental bending test show case reinforcement provides clear improvement term bending capacity stiffness compared control specimen without reinforcement however improvement term ductility differ considerably depending kind layout
determination of materials design values for the use of fibre-reinforced polymer composites in civil infrastructure | Fibre-reinforced polymer composites used in civil infrastructure are significantly different in material form and process than the autoclave cure prepreg-based composites used in the aerospace and defence sectors and hence lack the substantial well-established materials database required for routine civil engineering design. This paper provides recommendations for the development of an approach within an overall methodology of partial reduction factors expressed as M-d = phiM(k), which enables design with emerging materials that may not have databases sufficient for statistical determination of materials design values. The approach is such that it enables its future incorporation into a load and resistance factor design (LRFD) methodology using techniques of statistical analysis and reliability theory. The method enables the use of reduction factors for the purposes of design while allowing for the derivation of routine design parameters based on either incomplete data records, or records of other comparable but intrinsically different systems. Examples are provided to illustrate the use of the methodology in specific cases, and results are compared with well-known empirical factors used in conventional handbook-based design. | 2000 | Article | Karbhari, VM | PROCEEDINGS OF THE INSTITUTION OF MECHANICAL ENGINEERS PART L-JOURNAL OF MATERIALS-DESIGN AND APPLICATIONS | USA | 10.1243/1464420001544771 | 0 | fibre reinforced polymer composite used civil infrastructure significantly different material form process autoclave cure prepreg based composite used aerospace defence sector hence lack substantial well established material database required routine civil engineering design paper provides recommendation development approach within overall methodology partial reduction factor expressed phim k enables design emerging material may database sufficient statistical determination material design value approach enables future incorporation load resistance factor design lrfd methodology using technique statistical reliability theory method enables use reduction factor purpose design allowing derivation routine design parameter based either incomplete record record comparable intrinsically different system example provided illustrate use methodology specific case compared well known empirical factor used conventional handbook based design
reinforcement of fatigue damaged steel structures using adhesively bonded cfrp lamellas - part 1: basics and materials | The condition grades published by the Federal Highway Research Institute, show a considerable need for rehabilitation of German road bridges. Steel bridges often show fatigue cracks at points of increased stress concentrations. Due to the high volume of traffic and the enormous importance of a well functioning infrastructure for the German economy, reconstruction is often not possible due to time restrictions. Therefore, effective and reliable methods of rehabilitation are required. The currently applied repair and reinforcement measures have significant disadvantages. A large number of these disadvantages can be avoided by means of an adhesive reinforcement, in which adhesively bonded CFRP lamellas are applied on the fatigue cracked steel structure. In the context of a research project the potential of bonded CFRP lamellas with or without pretension to increase the remaining service life is being investigated. Based on defined requirements, potential adhesives are preselected and characterized experimentally by means of short and long-term tests on modified thick tensile shear specimens. On the basis of quasi-static tests on CFRP steel overlap specimens, a calculation approach is verified to estimate the load carrying capacity and the minimum bond length for two selected adhesives. On the basis of the static tests, fatigue tests are carried out on the CFRP steel overlap joint and Wohler diagrams are derived which can serve as a basis for fatigue strength design. | 2020 | Article | Kasper, Y.; Albiez, M.; Ciupack, Y.; Gessler, A.; Ummenhofer, T.; Pasternak, H.; Feldmann, M. | BAUINGENIEUR | Germany |  | 0 | condition grade published federal highway research show considerable need rehabilitation german road bridge steel bridge often show fatigue crack point increased stress concentration due high volume traffic enormous importance well functioning infrastructure german economy reconstruction often possible due time restriction therefore effective reliable rehabilitation required currently applied repair reinforcement measure significant disadvantage large number disadvantage avoided mean adhesive reinforcement adhesively bonded cfrp lamella applied fatigue cracked steel structure context research project potential bonded cfrp lamella without pretension increase remaining service life investigated based defined requirement potential adhesive preselected characterized experimentally mean short long term test modified thick tensile shear specimen basis quasi static test cfrp steel overlap specimen calculation approach verified estimate load carrying capacity minimum bond length two selected adhesive basis static test fatigue test carried cfrp steel overlap joint wohler diagram derived serve basis fatigue strength design
lateral impact of railroad bridges with hybrid composite beams: finite element modeling and preliminary dynamic behavior study of hcb | Grade separations have been used along High-Speed Rail (HSR) to decrease traffic congestion and the danger that occurs at grade crossings. However, the concern with grade separations is the potential damage due to lateral impact of bridge superstructures by over-height vehicles. This is a concern with existing bridges, and lateral impact is not included in standard bridge code provisions. A new bridge technology, Hybrid Composite Beam (HCB), was proposed to meet the requirements of another HSR objective, that of a sustainable solution for the construction of new and replacement bridges in rail infrastructure. The hybrid composite beam combines advanced composite materials with conventional concrete and steel to create a bridge that is stronger and more resistance to corrosion than conventional materials. The HCB is composed of three main parts; the first is a FRP (fiber reinforced polymer) shell, which encapsulates the other two parts. The second part is the compression reinforcement which consists of concrete or cement grout that is pumped into a continuous conduit fabricated into the FRP shell. The third part of the HCB is the tension reinforcement that could consist of carbon or glass fibers, prestressed strands, or other materials that are strong in tension, which is used to equilibrate the internal forces in the compression reinforcement. The combination of conventional materials with FRP exploits the inherent benefits of each material and optimizes the overall performance of the structure. The behavior of this novel system has been studied during the last few years and some vertical static tests have been performed, but no dynamic or lateral impact tests have been conducted yet. Therefore, the main objective of this study is to evaluate the performance of HCB when subjected to lateral impact loading caused by over-height vehicles. This paper explains the advantages of HCB when used in bridge infrastructures. The commercial software ABAQUS was used to perform the finite element (FE) modeling of a 30ft long HCB. Test data was used to validate the results generated by FE analysis. A constant impact loading with a time duration of 0.1 second was applied to an area at the mid-span of the HCB. Lateral deflection and stress distribution were obtained from FE analysis, and local stress concentration can be observed from the stress contour. Full-scale beam dynamic testing will be conducted in the future research to better study the behavior of HCB when subjected to over-height vehicles. | 2014 | Proceedings Paper | Jing, Yuan; Ma, Z. John; Bennett, Richard M.; Clarke, David B. | PROCEEDINGS OF THE ASME JOINT RAIL CONFERENCE, 2014 | USA |  | 0 | grade separation used along high speed rail hsr decrease traffic congestion danger occurs grade crossing however concern grade separation potential damage due lateral impact bridge superstructure height vehicle concern existing bridge lateral impact included standard bridge code provision new bridge technology hybrid composite beam hcb proposed meet requirement another hsr objective sustainable solution construction new replacement bridge rail infrastructure hybrid composite beam combine advanced composite material conventional concrete steel create bridge stronger resistance corrosion conventional material hcb composed three main part first frp fiber reinforced polymer shell encapsulates two part second part compression reinforcement consists concrete cement grout pumped continuous conduit fabricated frp shell third part hcb tension reinforcement could consist carbon glass fiber prestressed strand material strong tension used equilibrate internal force compression reinforcement combination conventional material frp exploit inherent benefit material optimizes overall performance structure behavior novel system studied last year vertical static test performed dynamic lateral impact test conducted yet therefore main objective evaluate performance hcb subjected lateral impact loading caused height vehicle paper explains advantage hcb used bridge infrastructure commercial software abaqus used perform finite element fe modeling 30ft long hcb test used validate generated fe constant impact loading time duration number number second applied area mid span hcb lateral deflection stress distribution obtained fe local stress concentration observed stress contour full scale beam dynamic testing conducted future research better behavior hcb subjected height vehicle
strengthening and restoration of damaged reinforced concrete structures with composite plastics | This paper considers directions to devise methods for restoring the operational suitability of reinforced concrete structures. Mistakes of designers and non-compliance with the concreting technology of monolithic reinforced concrete structures lead to the formation of cracks and deflections of unacceptable size in reinforced concrete beams and floor slabs, as well as to insufficient strength of the elements. Such structures require not only an increase in bearing capacity but also the restoration of the operational suitability of damaged structures. A technique for restoring the serviceability of bendable reinforced concrete structures with increased deflections and excessive crack opening is proposed. To restore bendable reinforced concrete structures, surface reinforcement with pre-stressed fiber-reinforced plastics is suggested, which is ensured by the creation of a building lift in the damaged elements. Unlike conventional reinforcement methods, surface reinforcement techniques are characterized by high gain efficiency, corrosion resistance, low labor intensity, and short terms of work; they ensure strength increase and provide for economic feasibility. This study's results established that the use of fiber-reinforced plastics not only increases the bearing capacity of reinforced concrete structures but also helps reduce the width of the cracks formed. Thus, it is possible to avoid an increase in the cross-section of structures and reduce the time of operations, which could lead to additional costs. | 2023 | Article | Mukhanbetzhanova, Zh. Sh. | MAGAZINE OF CIVIL ENGINEERING | Kazakhstan | 10.34910/mce.122.8 | 0 | paper considers direction devise restoring operational suitability reinforced concrete structure mistake designer non compliance concreting technology monolithic reinforced concrete structure lead formation crack deflection unacceptable size reinforced concrete beam floor slab well insufficient strength element structure require increase bearing capacity also restoration operational suitability damaged structure technique restoring serviceability bendable reinforced concrete structure increased deflection excessive crack opening proposed restore bendable reinforced concrete structure surface reinforcement pre stressed fiber reinforced plastic suggested ensured creation building lift damaged element unlike conventional reinforcement surface reinforcement technique characterized high gain efficiency corrosion resistance low labor intensity short term work ensure strength increase provide economic feasibility established use fiber reinforced plastic increase bearing capacity reinforced concrete structure also help reduce width crack formed thus possible avoid increase cross section structure reduce time operation could lead additional cost
multifunctional and robust composite material structures for sustainable construction | The multifunctional use of FRP composites offers the potential to contribute to the emergence of a new generation of lightweight engineering structures for an innovative infrastructure that meets the challenges with which today's construction industry is faced. Six axes of development are discussed, which address the potential innovations and the main problems to be overcome to allow the widespread application of multifunctional lightweight FRP composites in civil infrastructure. Three axes are related to the structural robustness of FRP structures. Structural robustness is primarily dependent on a Material-tailored structural concept and system ductility and can be obtained particularly thanks to ductile adhesive joints. Further three axes explore the opportunities for innovation through a multifunctional use of FRP materials. Structural functions are combined with building physics functions, energy supply, and architectural functions. | 2010 | Proceedings Paper | Keller, Thomas | ADVANCES IN FRP COMPOSITES IN CIVIL ENGINEERING | Switzerland |  | 0 | multifunctional use frp composite offer potential contribute emergence new generation lightweight engineering structure innovative infrastructure meet challenge today construction industry faced six ax development discussed address potential innovation main problem overcome allow widespread application multifunctional lightweight frp composite civil infrastructure three ax related structural robustness frp structure structural robustness primarily dependent material tailored structural concept system ductility obtained particularly thanks ductile adhesive joint three ax explore opportunity innovation multifunctional use frp material structural function combined building physic function energy supply architectural function
stochastic analysis of laminated composite plate considering stochastic homogenization problem | This paper discusses a multiscale stochastic analysis of a laminated composite plate consisting of unidirectional fiber reinforced composite laminae. In particular, influence of a microscopic random variation of the elastic properties of component materials on mechanical properties of the laminated plate is investigated. Laminated composites are widely used in civil engineering, and therefore multiscale stochastic analysis of laminated composites should be performed for reliability evaluation of a composite civil structure. This study deals with the stochastic response of a laminated composite plate against the microscopic random variation in addition to a random variation of fiber orientation in each lamina, and stochastic properties of the mechanical responses of the laminated plate is investigated. Halpin-Tsai formula and the homogenization theory-based finite element analysis are employed for estimation of effective elastic properties of lamina, and the classical laminate theory is employed for analysis of a laminated plate. The Monte-Carlo simulation and the first-order second moment method with sensitivity analysis are employed for the stochastic analysis. From the numerical results, importance of the multiscale stochastic analysis for reliability evaluation of a laminated composite structure and applicability of the sensitivity-based approach are discussed. | 2015 | Article | Sakata, S.; Okuda, K.; Ikeda, K. | FRONTIERS OF STRUCTURAL AND CIVIL ENGINEERING | Japan | 10.1007/s11709-014-0286-2 | 0 | paper discus multiscale stochastic laminated composite plate consisting unidirectional fiber reinforced composite lamina particular influence microscopic random variation elastic property component material mechanical property laminated plate investigated laminated composite widely used civil engineering therefore multiscale stochastic laminated composite performed reliability evaluation composite civil structure deal stochastic response laminated composite plate microscopic random variation addition random variation fiber orientation lamina stochastic property mechanical response laminated plate investigated halpin tsai formula homogenization theory based finite element employed estimation effective elastic property lamina classical laminate theory employed laminated plate monte carlo simulation first order second moment method sensitivity employed stochastic numerical importance multiscale stochastic reliability evaluation laminated composite structure applicability sensitivity based approach discussed
shear testing of steel fiber reinforced expanded-shale lightweight concrete beams with varying of shear-span to depth ratio and stirrups | Aiming at achieving the beneficial effects from the lightened self-weight of structures, steel fiber reinforced expanded-shale lightweight concrete (SFRELC) is promoting to be applied in structural engineering. In this condition, proper design method needs to be built up for the reinforced SFRELC structures. In view of the shear performance of reinforced SFRELC beams, ten test beams were fabricated and tested by four-point bending test in this paper. The major variables were selected as the shear-span to depth ratio from 2 to 3 and the stirrups ratio of 0.19 % and 0.25 %. The shear-cracking resistance, the shear crack width and distribution, the mid-span deflection and the shear capacity of test beams were measured. Results indicate that the shear failure mode of reinforced SFRELC beams relied on the shear-span to depth ratio and can be modified to ductile with the increase of stirrups ratio, the shear-cracking resistance and the shear capacity reduced with the increase of shear-span to depth ratio. The beneficial effects of steel fiber and stirrups on the shear performance of SFRELC can be comprehensively reflected by the shear capacity provided by SFRELC of reinforced SFRELC beams. Based on test results and previous studies, formulas were proposed to calculate the shear-cracking resistance and shear capacity of reinforced SFRELC beams. Finally, the formulas expressed by the lower envelop curves of test date for conservative design of shear capacity of reinforced SFRELC beams are also suggested. In this condition, the shear crack width can be limited within 0.2 mm and 0.1 mm at normal serviceability. (C) 2021 The Author(s). Published by Elsevier Ltd. | 2021 | Article | Li, Changyong; Zhao, Minglei; Geng, Haibin; Fu, Hao; Zhang, Xiaoyan; Li, Xiaoke | CASE STUDIES IN CONSTRUCTION MATERIALS | Peoples R China | 10.1016/j.cscm.2021.e00550 | 0 | aiming achieving beneficial effect lightened self weight structure steel fiber reinforced expanded shale lightweight concrete sfrelc promoting applied structural engineering condition proper design method need built reinforced sfrelc structure view shear performance reinforced sfrelc beam ten test beam fabricated tested four point bending test paper major variable selected shear span depth ratio number number stirrup ratio number number percent number number percent shear cracking resistance shear crack width distribution mid span deflection shear capacity test beam measured indicate shear failure mode reinforced sfrelc beam relied shear span depth ratio modified ductile increase stirrup ratio shear cracking resistance shear capacity reduced increase shear span depth ratio beneficial effect steel fiber stirrup shear performance sfrelc comprehensively reflected shear capacity provided sfrelc reinforced sfrelc beam based test previous study formula proposed calculate shear cracking resistance shear capacity reinforced sfrelc beam finally formula expressed lower envelop curve test date conservative design shear capacity reinforced sfrelc beam also suggested condition shear crack width limited within number number mm number number mm normal serviceability c number author published ltd
germany's first application of uhpfrc in railway bridge construction - part 1: conception, realization and practical experiences with a promising material | Ultra-high performance fibre-reinforced concrete (UHPFRC) is characterized by an extremely dense microstructure and thus very high strengths as well as excellent durability properties. This enables a material-saving and weight-reduced, slim construction method that opens up completely new possibilities and areas of application in precast bridge construction. In the course of the superstructure renewal of an existing railway bridge over the creek Durnbach on the railway network of the Tegernseebahn, the material could now be used for the first time in Germany for a railway bridge in a particularly practical and advantageous way. Thus, a slim structure with a very low construction height could be realized, which was lifted in as a comparatively light precast element in a short track possession. The desired increase of the flow cross-section in case of flooding was therefore possible without any adjustment of the track position and the existing abutments could be retained due to the low dead weight of the new superstructure. The superstructure was designed as a trough-shaped precast slab bridge in prestressed concrete construction. This contribution deals with the conception, realization and findings gained in the course of the project. | 2019 | Article | Fischer, Oliver; Schramm, Nicholas; Lechner, Thomas | BETON- UND STAHLBETONBAU | Germany | 10.1002/best.201800090 | 0 | ultra high performance fibre reinforced concrete uhpfrc characterized extremely dense microstructure thus high strength well excellent durability property enables material saving weight reduced slim construction method open completely new possibility area application precast bridge construction course superstructure renewal existing railway bridge creek durnbach railway network tegernseebahn material could used first time germany railway bridge particularly practical advantageous way thus slim structure low construction height could realized lifted comparatively light precast element short track possession desired increase flow cross section case flooding therefore possible without adjustment track position existing abutment could retained due low dead weight new superstructure superstructure designed trough shaped precast slab bridge prestressed concrete construction contribution deal conception realization finding gained course project
effect of working temperature on the interfacial behavior of overmolded hybrid fiber reinforced polypropylene composites | In the present study, the interfacial behavior of overmolded hybrid fiber reinforced polypropylene composites (hybrid composites) in the working temperature range from 23 degrees C to 90 degrees C was studied by experimental and constitutive methods. Monotonic and cycle loading-unloading single-lap-shear tests were employed to determine the interfacial properties of hybrid composites. The experimental results show that both interfacial shear strength and shear stiffness decrease with increasing working temperature. A regression function was adopted to evaluate the decaying degree of interfacial properties with increasing working temperature. The shear stress-displacement relationship under monotonic loading exhibits nonlinear behavior after an initial elastic region. The envelope lines of shear stress-displacement of hybrid composites under cyclic loading indicate that the nonlinearity in the curve is caused by the plastic deformation of polypropylene in the interphase region. A constitutive model was built to describe the nonlinear shear stress-displacement relation of hybrid composites at different working temperatures. A full suite of temperature-dependent plastic parameters in the model was obtained from cyclic loading-unloading tensile tests. The predicted shear stress-displacement curves agreed well with experimental results from different working temperatures. In addition, the failure mode of hybrid composites varied with working temperature. | 2020 | Article | Fu, Liang; Ding, Yudong; Weng, Can; Zhai, Zhanyu; Jiang, Bingyan | POLYMER TESTING | Peoples R China | 10.1016/j.polymertesting.2020.106870 | 0 | present interfacial behavior overmolded hybrid fiber reinforced polypropylene composite hybrid composite working temperature range number degree c number degree c studied experimental constitutive monotonic cycle loading unloading single lap shear test employed determine interfacial property hybrid composite experimental show interfacial shear strength shear stiffness decrease increasing working temperature regression function adopted evaluate decaying degree interfacial property increasing working temperature shear stress displacement relationship monotonic loading exhibit nonlinear behavior initial elastic region envelope line shear stress displacement hybrid composite cyclic loading indicate nonlinearity curve caused plastic deformation polypropylene interphase region constitutive model built describe nonlinear shear stress displacement relation hybrid composite different working temperature full suite temperature dependent plastic parameter model obtained cyclic loading unloading tensile test predicted shear stress displacement curve agreed well experimental different working temperature addition failure mode hybrid composite varied working temperature
experimental investigation on fracture characteristics of plain and rubberized concrete containing hybrid steel-polypropylene fiber | Currently, the researchers' endeavors focus on the incorporation of recycled waste tires from worn-out tires, such as tires-rubber particles in the concrete mix, which contributes to solving the accumulated waste tires problem. However, the crumb rubber inclusion can result in a significant reduction in mechanical properties. Moreover, in fiber-reinforced concrete (FRC), hybrid fibers are more effective in arresting cracks macro/micro than a single fiber type. Therefore, using hybrid fiber is essential to address the problems of strength decline and sustain ability, simultaneously. To this end, this study aims to examine the impact of polypropylene (PP) fiber and steel fiber hybridization on the fracture characteristics of plain and rubberized concrete prisms to identify the fibers' optimized mixture proportion. Prism specimens, measuring 100 x 100 x 500 mm (width x depth x length) were, therefore, prepared for this purpose. The variables involve different ratios of PP fiber (0%, 0.1%, 0.175, 0.25%, 1.0%) and steel fiber (0%, 0.75, 0.825, 0.9%, 1.0%) with/without crumb rubber (1-2 mm in size) with a partial replacement ratio of 20% by volume of fine aggregate (natural sand). In experimental studies, FRC prisms with crumb rubber achieved more significant improvements in the fracture characteristics than those with/without crumb rubber. By contrast, the concrete compressive and tensile strengths decreased due to the crumb rubber replacement. The specimen, reinforced with hybrid 0.1% PP-0.9% steel fiber-reinforced rubberized concrete, produced higher levels of fracture energy of approximately 3716.6 N/m, i.e., 13 times higher than that of plain concrete. More importantly, the most significant improvement in compressive and tensile strengths has been observed for the mixture with hybrid 0.1% PP-0.9% steel fiber. | 2021 | Article | Alwesabi, Emad A. H.; Abu Bakar, B. H.; Alshaikh, Ibrahim M. H.; Zeyad, Abdullah M.; Altheeb, Ali; Alghamdi, Hussam | STRUCTURES | Malaysia | 10.1016/j.istruc.2021.07.011 | 0 | currently researcher endeavor focus incorporation recycled waste tire worn tire tire rubber particle concrete mix contributes solving accumulated waste tire problem however crumb rubber inclusion result significant reduction mechanical property moreover fiber reinforced concrete frc hybrid fiber effective arresting crack macro micro single fiber type therefore using hybrid fiber essential address problem strength decline sustain ability simultaneously end aim examine impact polypropylene pp fiber steel fiber hybridization fracture characteristic plain rubberized concrete prism identify fiber optimized mixture proportion prism specimen measuring number x number x number mm width x depth x length therefore prepared purpose variable involve different ratio pp fiber number percent number number percent number number number number percent number number percent steel fiber number percent number number number number number number percent number number percent without crumb rubber number number mm size partial replacement ratio number percent volume fine aggregate natural sand experimental study frc prism crumb rubber achieved significant improvement fracture characteristic without crumb rubber contrast concrete compressive tensile strength decreased due crumb rubber replacement specimen reinforced hybrid number number percent pp number number percent steel fiber reinforced rubberized concrete produced higher level fracture energy approximately number number n e number time higher plain concrete importantly significant improvement compressive tensile strength observed mixture hybrid number number percent pp number number percent steel fiber
microstructure analysis of soil consolidation material | Polymer modified straw fiber-reinforced cementitious composition (PSFC) prepared by polyacrylamide, straw fiber, industrial solid waste and cement, was a new type of and soil consolidation material. Scanning electron microscope (SEM) and energy dispersive spectroscopy (EDS) were used to identify major chemical composition and structure of the matrix-fiber interface. The results show that the polyacrylamide can efficiently improve the structure of matrix-fiber transition zone, and water-soluble polymer mixing amount acts significantly on its existing morphology. | 2012 | Proceedings Paper | Yan Liang; Yu Xiang | ADVANCED MATERIALS AND PROCESSES II, PTS 1-3 | Peoples R China | 10.4028/www.scientific.net/amr.557-559.900 | 0 | polymer modified straw fiber reinforced cementitious composition psfc prepared polyacrylamide straw fiber industrial solid waste cement new type soil consolidation material scanning electron microscope sem energy dispersive spectroscopy ed used identify major chemical composition structure matrix fiber interface show polyacrylamide efficiently improve structure matrix fiber transition zone water soluble polymer mixing amount act significantly existing morphology
effect of polypropylene fiber on the unconfined compressive strength of loess with different water content | Fiber-reinforced soils have been of great interest to experimenters for building foundations' strength performance, time, and economy. This paper investigates the effects of water content and polypropylene fiber dosage and length on loess's unconfined compressive strength (UCS) according to the central composite response surface design test procedure. The water content is 11%-25%, the mass ratio of fiber to soil is 0.1%-0.9%, and the fiber length ranges from 6-18 mm. The response surface method (RSM) developed full quadratic models of different variables with response values. After analysis of variance (ANOVA), the mathematical model developed in this study was statistically significant (p <= 0.05) and applicable to the optimization process. The optimization results showed that the optimal water content values, fiber amount, and fiber length were 16.41%, 0.579%, and 14.90 mm, respectively. The unconfined compressive strength of the optimized specimens was increased by 288.017 kPa. The research results can reference the design and construction of fiber-reinforced soil in practical projects such as road base engineering and foundation engineering. | 2023 | Article | Ni, Wankui; Zhong, Jiaxin; Wang, Haiman | JOURNAL OF RENEWABLE MATERIALS | Peoples R China | 10.32604/jrm.2022.023805 | 0 | fiber reinforced soil great interest experimenter building foundation strength performance time economy paper investigates effect water content polypropylene fiber dosage length loess unconfined compressive strength ucs according central composite response surface design test procedure water content number percent number percent mass ratio fiber soil number number percent number number percent fiber length range number number mm response surface method rsm developed full quadratic model different variable response value variance anova mathematical model developed statistically significant p number number applicable optimization process optimization showed optimal water content value fiber amount fiber length number number percent number number percent number number mm respectively unconfined compressive strength optimized specimen increased number number kpa research reference design construction fiber reinforced soil practical project road base engineering foundation engineering
mechanical properties and axial compression deformation property of steel fiber reinforced self-compacting concrete containing high level fly ash | The cement industry has brought serious environmental pollution problems. In the background of ecological civilization, accelerating rational use of waste resources plays an important role in protecting the environment. In this study, self-compacting concrete (SCC) is prepared using fly ash and lime powder as supplementary cementitious materials by replacing 50%, 60%, and 70% of ordinary Portland cement. By systematically analyzing the influence of the fly ash replacement rate on the workability and mechanical properties of SCC, steel-fiber-reinforced SCC containing 60% fly ash is chosen for further study, and steel fiber is added at the percentages of 0.25%, 0.50%, 0.75%, and 1.00%. The performances in fresh and hardened states are investigated in terms of workability, compressive strength, splitting tensile strength, flexural strength, and axial compression deformation property. The obtained outcomes indicate that although the incorporation of fly ash can improve the workability of the mixture, there is a negative correlation between the mechanical properties of SCC and the fly ash replacement rate. For steel-fiber-reinforced SCC containing 60% fly ash, when the content of steel fibers exceeds 0.75%, the workability decreases sharply, and even when the volume fraction is 1.00%, the passing ability cannot meet the requirements of the technical specifications for applications of self-compacting concrete. The analysis results for mechanical properties show that compressive strength is not changed significantly with increasing percentage of steel fibers. The steel fibers strengthen splitting tensile strength and flexural strength significantly, and compared with that of without steel fibers, they increased by 22% and 58%, respectively, with steel fibers up to 1.00%. Additionally, the parameters of the axial compression deformation property are improved by introducing steel fibers, especially the strain energy (V epsilon) and relative toughness (Gamma) of steel-fiber-reinforced SCC containing a high level of fly ash. | 2022 | Article | Liu, Pan; Hai, Ran; Liu, Junxia; Huang, Zhiquan | MATERIALS | Peoples R China | 10.3390/ma15093137 | 0 | cement industry brought serious environmental pollution problem ecological civilization accelerating rational use waste resource play important role protecting environment self compacting concrete scc prepared using fly ash lime powder supplementary cementitious material replacing number percent number percent number percent ordinary portland cement systematically analyzing influence fly ash replacement rate workability mechanical property scc steel fiber reinforced scc containing number percent fly ash chosen steel fiber added percentage number number percent number number percent number number percent number number percent performance fresh hardened state investigated term workability compressive strength splitting tensile strength flexural strength axial compression deformation property obtained outcome indicate although incorporation fly ash improve workability mixture negative correlation mechanical property scc fly ash replacement rate steel fiber reinforced scc containing number percent fly ash content steel fiber exceeds number number percent workability decrease sharply even volume fraction number number percent passing ability cannot meet requirement technical specification application self compacting concrete mechanical property show compressive strength changed significantly increasing percentage steel fiber steel fiber strengthen splitting tensile strength flexural strength significantly compared without steel fiber increased number percent number percent respectively steel fiber number number percent additionally parameter axial compression deformation property improved introducing steel fiber especially strain energy v epsilon relative toughness gamma steel fiber reinforced scc containing high level fly ash
long-term performance of concrete reinforced with scrap tire steel fibers in hybrid and non-hybrid forms: experimental behavior and practical applications | This study examines the potential impact of scrap tire steel fibers (SSFs) on concrete properties, focusing on longterm performance. The reuse of discarded tires in construction addresses the environmental challenge of tire disposal. While previous research has explored SSFs in concrete, long-term properties and practical implementation pathways of SSF-reinforced concrete are lacking. To address these gaps, this study assesses the influence of locally available SSFs from Bratislava, Slovakia, on concrete properties, specifically targeting the 120 day hardened properties. Locally sourced C20/25 concrete is used, incorporating SSFs in non-hybrid (single type of fibers) and hybrid forms (30% industrial hook end steel fibers ISF). SSF dosages range from 0.3% to 1.75% for non-hybrid fibers and 0.50% to 0.70% for hybrid fibers. Experimental properties, including elastic modulus (EM), compressive strength (CS), tensile splitting strength (SS), flexure strength (FS), residual flexure strength (RFS), linear shrinkage (LS), and water absorption (WA), are evaluated. The toughness and energy absorption capacity are demonstrated for SS and FS. The results indicate that the inclusion of SSFs enhances the EM and SS of SSF-reinforced concrete (SSFRC). Additionally, SSFRC exhibits reduced linear shrinkage compared to concrete without SSFs. Notably, the hybrid fiber concrete (HSFRC) shows superior performance, outperforming both ISF concrete and SSFRC in enhancing the considered properties. HSFRC exhibits promising potential for replacing ISF concrete in various civil engineering applications. However, further investigation is needed to evaluate the performance of HSFRC under extreme environmental conditions. | 2023 | Article | Zia, Asad; Zhang, Pu; Holly, Ivan | CONSTRUCTION AND BUILDING MATERIALS | Peoples R China | 10.1016/j.conbuildmat.2023.134011 | 0 | examines potential impact scrap tire steel fiber ssfs concrete property focusing longterm performance reuse discarded tire construction address environmental challenge tire disposal previous research explored ssfs concrete long term property practical implementation pathway ssf reinforced concrete lacking address gap ass influence locally available ssfs bratislava slovakia concrete property specifically targeting number day hardened property locally sourced c20 number concrete used incorporating ssfs non hybrid single type fiber hybrid form number percent industrial hook end steel fiber isf ssf dosage range number number percent number number percent non hybrid fiber number number percent number number percent hybrid fiber experimental property including elastic modulus em compressive strength c tensile splitting strength s flexure strength f residual flexure strength rf linear shrinkage l water absorption wa evaluated toughness energy absorption capacity demonstrated s f indicate inclusion ssfs enhances em s ssf reinforced concrete ssfrc additionally ssfrc exhibit reduced linear shrinkage compared concrete without ssfs notably hybrid fiber concrete hsfrc show superior performance outperforming isf concrete ssfrc enhancing considered property hsfrc exhibit promising potential replacing isf concrete various civil engineering application however investigation needed evaluate performance hsfrc extreme environmental condition
seismic retrofit of rectangular rc beams using cfrp wrapping and cfrp anchors | This paper is focused on retrofit techniques for rectangular RC beams using the proposed CFRP wrapping conjugated with CFRP anchors to improve the bond strength of the interface between RC surface and CFRP sheet. A total of six full-scale specimens were constructed and tested. One as-built benchmark specimen without retrofitting was designed to have shear failure. The other five specimens were retrofitted by different schemes including CFRP wrapping only, CFRP wrapping with adhesive anchors, and CFRP wrapping with different designed numbers of CFRP anchors. Moreover, the advanced image-based measurement was adopted to acquire the global strain field of the external CFRP sheet. Experimental results indicated that bond failure occurred at the shear region of the specimen retrofitted by CFRP only during small deformation. Besides, brittle shear failure was still observed due to the lack of bond strength even the adhesive anchors were used. However, the application of CFRP anchors increased the bond strength effectively so that the failure mechanism was flexural type. The shear strength and the ductility were enhanced significantly as well. Conclusively, the proposed novel retrofit method obviously provides sufficient anchoring force to prohibit CFRP sheet from bond failure, and sustain the buildings for longer service life. | 2010 | Proceedings Paper | Chen, Pei-Ching; Lin, Min-Lang; Huang, Jhih-Hao | ADVANCES IN CONCRETE STRUCTURAL DURABILITY: PROCEEDINGS OF THE 2ND INTERNATIONAL CONFERENCE ON DURABILITY OF CONCRETE STRUCTURES ICDCS2010 | Taiwan |  | 0 | paper focused retrofit technique rectangular rc beam using proposed cfrp wrapping conjugated cfrp anchor improve bond strength interface rc surface cfrp sheet total six full scale specimen constructed tested one built benchmark specimen without retrofitting designed shear failure five specimen retrofitted different scheme including cfrp wrapping cfrp wrapping adhesive anchor cfrp wrapping different designed number cfrp anchor moreover advanced image based measurement adopted acquire global strain field external cfrp sheet experimental indicated bond failure occurred shear region specimen retrofitted cfrp small deformation besides brittle shear failure still observed due lack bond strength even adhesive anchor used however application cfrp anchor increased bond strength effectively failure mechanism flexural type shear strength ductility enhanced significantly well conclusively proposed novel retrofit method obviously provides sufficient anchoring force prohibit cfrp sheet bond failure sustain building longer service life
a molecular mechanism for nonphotochemical quenching in cyanobacteria | The cyanobacterial orange carotenoid protein (OCP) protects photosynthetic cyanobacteria from photo-damage by dissipating excess excitation energy collected by phycobilisomes (PBS) as heat. Dissociation of the PBS OCP complex in vivo is facilitated by another protein known as the fluorescence recovery protein (FRP), which primarily exists as a dimeric complex. We used various mass spectrometry (MS) based techniques to investigate the molecular mechanism of this FRP-mediated process. FRP in the dimeric state (dFRP) retains its high affinity for the C-terminal domain (CTD) of OCP in the red state (OCPr). Site-directed mutagenesis and native MS suggest the head region on FRP is a candidate to bind OCP. After attachment to the CTD, the conformational changes of dFRP allow it to bridge the two domains, facilitating the reversion Of OCPr into the orange state (OCPo) accompanied by a structural rearrangement of dFRP. Interestingly, we found a mutual response between FRP and OCP; that is, FRP and OCPr destabilize each other, whereas FRP and OCPo stabilize each Other. A detailed mechanism of FRP function is proposed on the basis of the experimental results. | 2017 | Article | Lu, Yue; Liu, Haijun; Saer, Rafael; Li, Veronica L.; Zhang, Hao; Shi, Liuqing; Goodson, Carrie; Gross, Michael L.; Blankenship, Robert E. | BIOCHEMISTRY | USA | 10.1021/acs.biochem.7b00202 | 0 | cyanobacterial orange carotenoid protein ocp protects photosynthetic cyanobacteria photo damage dissipating excess excitation energy collected phycobilisomes pb heat dissociation pb ocp complex vivo facilitated another protein known fluorescence recovery protein frp primarily exists dimeric complex used various mass spectrometry m based technique investigate molecular mechanism frp mediated process frp dimeric state dfrp retains high affinity c terminal domain ctd ocp red state ocpr site directed mutagenesis native m suggest head region frp candidate bind ocp attachment ctd conformational change dfrp allow bridge two domain facilitating reversion ocpr orange state ocpo accompanied structural rearrangement dfrp interestingly found mutual response frp ocp frp ocpr destabilize whereas frp ocpo stabilize detailed mechanism frp function proposed basis experimental
the effects of waste iron powder and steel fiber on the physical and mechanical properties of geopolymer mortars exposed to high temperatures | Geopolymer (GP) concretes have the potential to be an excellent alternative to cement-based traditional concretes for more sustainable concrete production. GP concretes have advantages such as low production temperature, low energy consumption, low carbon dioxide (CO2) emission, and rapid strength gain. However, GP concretes, similar to conventional concretes, lose a large part of their residual strength and durability capacities when exposed to possible high temperatures such as fire due to the deterioration of their internal structures. One efficient way to minimize the loss of strength and durability properties of GP concretes subjected to high temperatures is to use various waste materials and fibers in GP mixtures. This study aimed to improve GP mortar's physical and mechanical properties by adding steel (ST) fiber and waste iron powder (WIP) to GP mixtures. This study fundamentally investigates the spreading diameters (SD), mass loss (ML), external surface changes, residual compressive strength (RCS) and residual flexural strengths (RFS), and microstructural properties of GP mortars reinforced with ST fiber and WIP before and after high-temperature effects. According to the results, although ST fiber and WIP negatively affected GP mortars' workability and reduced GP mortars' SD values, they significantly increased GP mortars' RCS and RFS capacities. At 800 degrees (C), the RCS and RFS capacity reductions of the S0 control sample were 83.30% and 75.27%, respectively. In contrast, the drops in the RCS and RFS capacity of the S6 sample, in which 20% of WIP and 2% of ST fiber were used in hybrid form, decreased by 70.72% and 65.31%, respectively. However, ST fibers and WIP slightly reduced the ML of the GP mortars after the high-temperature effect due to ST fibers and WIP being ineffective in preventing peeling on the sample surface. At 800C, while the ML of the S0 control specimen was 4.47%, the ML values of S1-S6 specimens where WIP and ST fibers were used in single and hybrid forms varied between 4.16% and 4.38%. | 2023 | Article | Akbulut, Zehra Funda; Guler, Soner; Khan, M. | STRUCTURES | Turkiye | 10.1016/j.istruc.2023.105398 | 0 | geopolymer gp concrete potential excellent alternative cement based traditional concrete sustainable concrete production gp concrete advantage low production temperature low energy consumption low carbon dioxide co2 emission rapid strength gain however gp concrete similar conventional concrete lose large part residual strength durability capacity exposed possible high temperature fire due deterioration internal structure one efficient way minimize loss strength durability property gp concrete subjected high temperature use various waste material fiber gp mixture aimed improve gp mortar physical mechanical property adding steel st fiber waste iron powder wip gp mixture fundamentally investigates spreading diameter sd mass loss ml external surface change residual compressive strength rcs residual flexural strength rf microstructural property gp mortar reinforced st fiber wip high temperature effect according although st fiber wip negatively affected gp mortar workability reduced gp mortar sd value significantly increased gp mortar rcs rf capacity number degree c rcs rf capacity reduction s0 control sample number number percent number number percent respectively contrast drop rcs rf capacity s6 sample number percent wip number percent st fiber used hybrid form decreased number number percent number number percent respectively however st fiber wip slightly reduced ml gp mortar high temperature effect due st fiber wip ineffective preventing peeling sample surface 800c ml s0 control specimen number number percent ml value s1 s6 specimen wip st fiber used single hybrid form varied number number percent number number percent
effect of fiber content on mechanical properties of fiber-reinforced cgf all-solid-waste binder-solidified soil | In order to realize the resource utilization of solid waste and improve the tensile strength and toughness of soil, CCR-GGBS-FA all-solid-waste binder (CGF) composed of general industrial solid waste calcium carbide residue (CCR), ground granulated blast furnace slag (GGBS) and fly ash (FA) was used instead of cement and combined with polypropylene fiber to strengthen the silty soil taken from Dongying City, China. An unconfined compressive strength test (UCS test) and a uniaxial tensile test (UT test) were carried out on 10 groups of samples with five different fiber contents to uncover the effect of fiber content on tensile and compressive properties, and the reinforcement mechanism was studied using a scanning electron microscopy (SEM) test. The test results show that the unconfined compressive strength, the uniaxial tensile strength, the deformation modulus, the tensile modulus, the fracture energy and the residual strength of fiber-reinforced CGF-solidified soil are significantly improved compared with nonfiber-solidified soil. The compressive strength and the tensile strength of polypropylene-fiber-reinforced CGF-solidified soil reach the maximum value when the fiber content is 0.25%, as the unconfined compressive strength and the tensile strength are 3985.7 kPa and 905.9 kPa, respectively, which are 116.60% and 186.16% higher than those of nonfiber-solidified soil, respectively. The macro-micro tests identify that the hydration products generated by CGF improve the compactness through gelling and filling in solidified soil, and the fiber enhances the resistance to deformation by bridging and forming a three-dimensional network structure. The addition of fiber effectively improves the toughness and stiffness of solidified soil and makes the failure mode of CGF-solidified soil transition from typical brittle failure to plastic failure. The research results can provide a theoretical basis for the application of fiber-reinforced CGF-solidified soil in practical engineering. | 2024 | Article | Qiu, Xinyi; Yang, Junjie; Wu, Yalei; Yan, Lijun; Liu, Qiang | MATERIALS | Peoples R China | 10.3390/ma17020388 | 0 | order realize resource utilization solid waste improve tensile strength toughness soil ccr ggbs fa solid waste binder cgf composed general industrial solid waste calcium carbide residue ccr ground granulated blast furnace slag ggbs fly ash fa used instead cement combined polypropylene fiber strengthen silty soil taken dongying city china unconfined compressive strength test ucs test uniaxial tensile test ut test carried number group sample five different fiber content uncover effect fiber content tensile compressive property reinforcement mechanism studied using scanning electron microscopy sem test test show unconfined compressive strength uniaxial tensile strength deformation modulus tensile modulus fracture energy residual strength fiber reinforced cgf solidified soil significantly improved compared nonfiber solidified soil compressive strength tensile strength polypropylene fiber reinforced cgf solidified soil reach maximum value fiber content number number percent unconfined compressive strength tensile strength number number kpa number number kpa respectively number number percent number number percent higher nonfiber solidified soil respectively macro micro test identify hydration product generated cgf improve compactness gelling filling solidified soil fiber enhances resistance deformation bridging forming three dimensional network structure addition fiber effectively improves toughness stiffness solidified soil make failure mode cgf solidified soil transition typical brittle failure plastic failure research provide theoretical basis application fiber reinforced cgf solidified soil practical engineering
simplified technique for constitutive analysis of sfrc | Steel fibre reinforced concrete (SFRC) has become widespread material in areas such as underground shotcrete structures and industrial floors. However, due to the absence of material models of SFRC reliable for numerical analysis, application fields of this material are still limited. Due to interaction of concrete with fibres, a cracked section is able to carry a significant portion of tensile stresses, called the residual stresses. In present practices, residual stresses used for strength, deflection and crack width analysis are quantified by means of standard tests. However, interpretation of these test results is based on approximation using empirically deduced relationships, adequacy of which might be insufficient for an advanced numerical analysis. Based on general principles of material mechanics, this paper proposes a methodology for determination of residual stress-crack opening relationships using experimental data of three-point bending tests. To verify the constitutive analysis results, a numerical modelling is utilised employing a nonlinear finite element analysis program ATENA. Simulated load-crack width relationships and moment-curvature diagrams were compared with the experimental data by validating adequacy of the derived constitutive models. | 2014 | Article | Meskenas, Adas; Gribniak, Viktor; Kaklauskas, Gintaris; Arnautov, Aleksandr K.; Rimkus, Arvydas | JOURNAL OF CIVIL ENGINEERING AND MANAGEMENT | Lithuania | 10.3846/13923730.2014.909882 | 0 | steel fibre reinforced concrete sfrc become widespread material area underground shotcrete structure industrial floor however due absence material model sfrc reliable numerical application field material still limited due interaction concrete fibre cracked section able carry significant portion tensile stress called residual stress present practice residual stress used strength deflection crack width quantified mean standard test however interpretation test based approximation using empirically deduced relationship adequacy might insufficient advanced numerical based general principle material mechanic paper proposes methodology determination residual stress crack opening relationship using experimental three point bending test verify constitutive numerical modelling utilised employing nonlinear finite element program atena simulated load crack width relationship moment curvature diagram compared experimental validating adequacy derived constitutive model
physical and durability properties of recycled polyethylene terephthalate (pet) fibre reinforced concrete | Utilisation of recycled Polyethylene Terephthalate (PET) waste in construction materials contributes towards the environmental sustainability by reducing the accumulation of non-degradable waste into the nature. This study aims to contribute to the knowledge about the material behaviour of recycled PET fibre reinforced concrete (RPFRC). The present work investigates the influence of recycled PET fibres on the physical properties of concrete, with a focus on the durability, acoustic properties, and the mechanical response to heat exposure. Mixtures with varying fibre dimensions and fibre volumes were prepared. Fibre addition reduced the bulk density, increased the permeable void volume, and decreased the ultrasonic pulse velocity (UPV) of concrete, suggesting possible porosity formations within. Water permeability of RPFRC samples was substantially higher than the concrete without fibres and the findings were in agreement with rapid chloride permeability test results. Sound permeability was slightly reduced by fibre addition. RPFRC samples were heated at three different temperatures and tested for compressive and flexural strengths. At room temperature, fibre addition caused negligible variations in compressive strength but notable increase in flexural strength. Strength values were reduced slightly with fibre addition when samples were exposed to 100 degrees C and 200 degrees C, indicating possible response of PET fibres to high-temperature exposure. | 2022 | Article | Sayi, Can Ozgun; Eren, Ozgur | EUROPEAN JOURNAL OF ENVIRONMENTAL AND CIVIL ENGINEERING | Turkey | 10.1080/19648189.2021.1976681 | 0 | utilisation recycled polyethylene terephthalate pet waste construction material contributes towards environmental sustainability reducing accumulation non degradable waste nature aim contribute knowledge material behaviour recycled pet fibre reinforced concrete rpfrc present work investigates influence recycled pet fibre physical property concrete focus durability acoustic property mechanical response heat exposure mixture varying fibre dimension fibre volume prepared fibre addition reduced bulk density increased permeable void volume decreased ultrasonic pulse velocity upv concrete suggesting possible porosity formation within water permeability rpfrc sample substantially higher concrete without fibre finding agreement rapid chloride permeability test sound permeability slightly reduced fibre addition rpfrc sample heated three different temperature tested compressive flexural strength room temperature fibre addition caused negligible variation compressive strength notable increase flexural strength strength value reduced slightly fibre addition sample exposed number degree c number degree c indicating possible response pet fibre high temperature exposure
dynamic capacity reduction of railway prestressed concrete sleepers due to surface abrasions considering the effects of strain rate and prestressing losses | In reality, railway prestressed concrete sleepers frequently experience significant aggressive loading conditions and harsh environments. Especially in sharp curves, lateral loading of train wheels in combination with incompressible hydraulic pressure aggravates the lateral oscillation and abrades the surface of sleepers right underneath the rail seats. Many investigators in the past have proposed various material models to improve abrasive resistance characteristics, but those have been mostly applied to the new products using novel materials such as fiber-reinforced concrete. On the other hand, prestressed concrete sleepers have been used for over 50 years and they have become worn over time. This paper highlights the dynamic capacity evaluation of worn sleepers, which will lead to predictive models that could be realistically applied to asset management of railway lines. This paper presents an investigation into the structural capacity reduction in worn railway prestressed concrete sleepers considering the effects of strain rate and loss of prestressing steel. RESPONSE2000 has been used to evaluate the residual dynamic capacity based on the modi field compression field theory. Unprecedented parametric studies have been carried out to determine the influences of uniform and gradient prestress losses on prestressed concrete capacity. The study results exhibit the level of wear and tear, which is critical to the dynamic integrity of sleepers required for immediate replacement. The outcome of this study will help improve the practical maintenance and monitoring technology in railway industry. | 2019 | Article; Proceedings Paper | Ngamkhanong, Chayut; Li, Dan; Remennikov, Alex M.; Kaewunruen, Sakdirat | INTERNATIONAL JOURNAL OF STRUCTURAL STABILITY AND DYNAMICS | England | 10.1142/s0219455419400017 | 0 | reality railway prestressed concrete sleeper frequently experience significant aggressive loading condition harsh environment especially sharp curve lateral loading train wheel combination incompressible hydraulic pressure aggravates lateral oscillation abrades surface sleeper right underneath rail seat many investigator past proposed various material model improve abrasive resistance characteristic mostly applied new product using novel material fiber reinforced concrete hand prestressed concrete sleeper used number year become worn time paper highlight dynamic capacity evaluation worn sleeper lead predictive model could realistically applied asset management railway line paper present investigation structural capacity reduction worn railway prestressed concrete sleeper considering effect strain rate loss prestressing steel response2000 used evaluate residual dynamic capacity based modi field compression field theory unprecedented parametric study carried determine influence uniform gradient prestress loss prestressed concrete capacity exhibit level wear tear critical dynamic integrity sleeper required immediate replacement outcome help improve practical maintenance monitoring technology railway industry
durability performance of a novel ultra-high-performance pet green concrete (uhppgc) | The production of green sustainable concrete with enhanced performance against severe environmental conditions by using recycle waste materials has been a primary concern for recent studies. This article reports a study on investigating the effect of incorporating ultra-fine palm oil fuel ash (UPOFA) with shredded recycled waste bottle in form of Polyethylene Terephthalate (PET) on the engineering and transport properties of ultra-high-performance concrete. UPOFA was used as a partial replacement binder in varied proportions (20% and 40%) of the total cement binder, whereas shredded recycled PET bottles were added as reinforced fibre by 1% of the total mix volume. The greatest compressive strength was registered by a combination of 20% UPOFA and PET fibre in U-20-UHPPGC. The combination of 40% UPOFA and PET fibres in U-40-UHPPGC mix demonstrated a superior enhancement in terms of transport properties at the age of 28 days, such as porosity, initial surface absorption, gas permeability, water permeability and rapid chloride permeability. Thus, pozzolanic UPOFA can improve the engineering and transport properties of ultra-high-strength concrete. The overall results indicated that the PET fibre reinforced with UPOFA can produce UHPPGC with promising improvements in engineering and transport properties. The incorporation of waste materials into concrete constructions can reduce cement consumption and prevent the environmental pollution with save energy at the same time. (C) 2019 Elsevier Ltd. All rights reserved. | 2019 | Article | Alani, Aktham H.; Bunnori, N. Muhamad; Noaman, Ahmed Tareq; Majid, T. A. | CONSTRUCTION AND BUILDING MATERIALS | Malaysia | 10.1016/j.conbuildmat.2019.03.088 | 0 | production green sustainable concrete enhanced performance severe environmental condition using recycle waste material primary concern recent study article report investigating effect incorporating ultra fine palm oil fuel ash upofa shredded recycled waste bottle form polyethylene terephthalate pet engineering transport property ultra high performance concrete upofa used partial replacement binder varied proportion number percent number percent total cement binder whereas shredded recycled pet bottle added reinforced fibre number percent total mix volume greatest compressive strength registered combination number percent upofa pet fibre u number uhppgc combination number percent upofa pet fibre u number uhppgc mix demonstrated superior enhancement term transport property age number day porosity initial surface absorption gas permeability water permeability rapid chloride permeability thus pozzolanic upofa improve engineering transport property ultra high strength concrete overall indicated pet fibre reinforced upofa produce uhppgc promising improvement engineering transport property incorporation waste material concrete construction reduce cement consumption prevent environmental pollution save energy time c number ltd right reserved
mechanical performance of fiber-reinforced polymer composites under concurrent hygrothermo-mechanical loading | Fiber-reinforced polymer composites are used in a variety of engineering structures, where they may be subject to service conditions with concurrent static and fatigue mechanical loading, thermal fluctuations, moisture in water or service fluids. Predicting the durability of such materials in service conditions is critical to ensure that the appropriate condition-based maintenance routines are carried out, with consequences on structural safety. In this work, sandwich composite samples are manufactured with unidirectional T700/vinylester skins and polyvinyl chloride (PVC) foam core, using a conventional out-of-autoclave Vacuum Assisted Resin Transfer Molding. The skin orientation selected for this study is 90 deg., to trigger a polymer-driven response. Polymeric foam samples and sandwich composite samples were tested under concurrent hygrothermo-mechanical loading in a custom-made testing apparatus, where displacements are obtained from resistance changes, which can be monitored continuously by digital multimeters. Specimens are immersed in deionized water at room temperature while being concurrently loaded in three-point bending, at set percentages of their dry ultimate static load. After immersion, the specimens are tested to failure. A multi-scale model incorporating the time-dependent responses of the polymers in the sandwich skins and core is used to investigate the experimental results of this study. The multi-scale model consists of a micromechanics model for the fiber-reinforced polymeric skins and layered beam elements, in order to predict the deformations of sandwich composites under coupled mechanical and non-mechanical effects. | 2015 | Proceedings Paper | Pires, R.; Zhu, S.; Davoodi, B.; La Saponara, V.; Muliana, A. | PROCEEDINGS OF THE AMERICAN SOCIETY FOR COMPOSITES: THIRTIETH TECHNICAL CONFERENCE |  |  | 0 | fiber reinforced polymer composite used variety engineering structure may subject service condition concurrent static fatigue mechanical loading thermal fluctuation moisture water service fluid predicting durability material service condition critical ensure appropriate condition based maintenance routine carried consequence structural safety work sandwich composite sample manufactured unidirectional t700 vinylester skin polyvinyl chloride pvc foam core using conventional autoclave vacuum assisted resin transfer molding skin orientation selected number deg trigger polymer driven response polymeric foam sample sandwich composite sample tested concurrent hygrothermo mechanical loading custom made testing apparatus displacement obtained resistance change monitored continuously digital multimeters specimen immersed deionized water room temperature concurrently loaded three point bending set percentage dry ultimate static load immersion specimen tested failure multi scale model incorporating time dependent response polymer sandwich skin core used investigate experimental multi scale model consists micromechanics model fiber reinforced polymeric skin layered beam element order predict deformation sandwich composite coupled mechanical non mechanical effect
experimental investigation on hybrid fibre reinforced polymer epoxy ly556 composites by vacuum bag molding | Hybrid fiber reinforced polymer composite materials had significant properties more strength light weigh. In current research is to recognize the different stacking sequences were used. Two different fibers were namely carbon and kenaf with epox Ly556 matrix. The originality of this work is combined the natural and synthetic fibre to vaccum bag molding methods, to fabricated sandwich is used 5-layers with four sample stacking sequence are prepared. The developed Samples are cued and it has been performed various mechanical properties test. The C/C/K/C/C sacking sequences are produced 170 MPa tensile strength when compared other samples. The neat carbon fibres are have better properties, but when compared cost and environmental effect normally synthetic fibre are produced some effect. Copyright (c) 2022 Elsevier Ltd. All rights reserved. Selection and peer-review under responsibility of the scientific committee of the Second International Conference on Engineering Materials, Metallurgy and Manufacturing. | 2022 | Proceedings Paper | Karthik, K.; Ramesh, V.; Kolappan, S.; Arunkumar, K.; Udayaprakash, J.; Rameshkumar, R. | MATERIALS TODAY-PROCEEDINGS | India | 10.1016/j.matpr.2022.03.655 | 1 | hybrid fiber reinforced polymer composite material significant property strength light weigh current research recognize different stacking sequence used two different fiber namely carbon kenaf epox ly556 matrix originality work combined natural synthetic fibre vaccum bag molding fabricated sandwich used number layer four sample stacking sequence prepared developed sample cued performed various mechanical property test c c k c c sacking sequence produced number mpa tensile strength compared sample neat carbon fibre better property compared cost environmental effect normally synthetic fibre produced effect c number ltd right reserved selection peer review responsibility scientific committee second international conference engineering material metallurgy manufacturing
clinical evaluation of fiber-reinforced fixed bridges | Background. This study evaluated the clinical performance of 39 light and heat polymerized fixed partial bridges made with a sub-structure of preimpregnated unidirectional fiber-reinforced composite; of FRC, veneered with a hybrid particulate composite. Methods. The authors evaluated 22 extracoronal; full-coverage retainer prostheses and 17 intracoronal partial-coverage retainer prostheses placed over a 37-month period. All substructures initially were fabricated with a low volume FRC. The failure occurred, leading to a substructure with a higher volume of FRC. All prostheses were assessed-for surface integrity, anatomical contour, marginal integrity and structural integrity at several intervals. Results The data show that survival was associated primarily, with substructure design volume. When patients, with severe parafunctional habits were excluded,, them, survival rate was 95 percent for prostheses made with a high-volume substructure (survival range; 2.77 to 4.30 years mean +/- standard deviation survival; 3.75 +/- 0.4 years). Retainer configuration did not have a statistically significant influence on clinical survival. For all surviving prostheses, the authors observed few changes in any clinical parameters from baseline to 48 months. A loss of surface luster was observed in the majority of cases. Respirable surface defects were detected on two prosthesis at 24 months. Scanning electron microscopic analyses indicated no exposed fibers on the occlusal surface and minimal wear. Conclusions. This study shows that a unidirectional, preimpregnated FRC can be used successfully to make bridges,of variable retainer designs that last up to four or more years when a high-volume substructure is used. Clinical Implications. Short-span polymer prostheses made with particulate composite, and unidirectional glass FRC can be used in certain clinical situations in which a metal substructure is not desired. | 2002 | Article | Freilich, MA; Meiers, JC; Duncan, JP; Eckrote, KA; Goldberg, J | JOURNAL OF THE AMERICAN DENTAL ASSOCIATION | USA | 10.14219/jada.archive.2002.0084 | 0 | evaluated clinical performance number light heat polymerized fixed partial bridge made sub structure preimpregnated unidirectional fiber reinforced composite frc veneered hybrid particulate composite evaluated number extracoronal full coverage retainer prosthesis number intracoronal partial coverage retainer prosthesis placed number month period substructure initially fabricated low volume frc failure occurred leading substructure higher volume frc prosthesis assessed surface integrity anatomical contour marginal integrity structural integrity several interval show survival associated primarily substructure design volume patient severe parafunctional habit excluded survival rate number percent prosthesis made high volume substructure survival range number number number number year mean standard deviation survival number number number number year retainer configuration statistically significant influence clinical survival surviving prosthesis observed change clinical parameter baseline number month loss surface luster observed majority case respirable surface defect detected two prosthesis number month scanning electron microscopic analysis indicated exposed fiber occlusal surface minimal wear conclusion show unidirectional preimpregnated frc used successfully make bridge variable retainer design last four year high volume substructure used clinical implication short span polymer prosthesis made particulate composite unidirectional glass frc used certain clinical situation metal substructure desired
bonding carbon-fibre plates to highway structures in winter: a case study | The operational life of a 1960s reinforced concrete interchange on Britain's M5 motorway was successfully extended with carbon-fibre plates 2 years ago. The structure had previously been strengthened in the 1970s by an externally bonded steel plate system, but this had reached the end of its serviceable life. This paper describes the many challenges faced during the design of a replacement carbon-fibre plate system, given the needs for minimum disruption and maximum adhesion. Innovative solutions led to achievements such as maintaining live load conditions throughout works and ensuring the plates were securely bonded in winter conditions with low temperatures. The paper then demonstrates how early contractor involvement helped to deliver the most efficient, effective, sustainable and safest solution on time and to budget. | 2015 | Article | Boath, Alexander | PROCEEDINGS OF THE INSTITUTION OF CIVIL ENGINEERS-CIVIL ENGINEERING | England | 10.1680/cien.14.00005 | 0 | operational life 1960s reinforced concrete interchange britain m5 motorway successfully extended carbon fibre plate number year ago structure previously strengthened 1970s externally bonded steel plate system reached end serviceable life paper describes many challenge faced design replacement carbon fibre plate system given need minimum disruption maximum adhesion innovative solution led achievement maintaining live load condition throughout work ensuring plate securely bonded winter condition low temperature paper demonstrates early contractor involvement helped deliver efficient effective sustainable safest solution time budget
experimental study on the spalling behaviour of ultra-high strength concrete in fire | High strength construction materials are now attractive owing to their economic and architectural advantages. The higher the material strength, the smaller member size is required. Ultra-high strength concrete (UHSC) encased columns are being developed for the erection of high-rise buildings due to their higher load bearing capacity and smaller cross section size compared to normal strength concrete encased columns. When the UHSC is subject to elevated temperature, explosive fire-induced spalling is more often observed than in normal strength concrete. The consequence of spalling could cause serious life loss and damage to the close key infrastructure. Spalling is mostly due to the UHSC increased density, lower permeability and brittleness. Most of the previous studies show that polypropylene fibres have been found effective in preventing fire spalling. The aim of this experimental study is to discover the minimum polypropylene fibre dosage to control the fire spalling of steel fibre reinforced concrete of 115-135 MPa strength. The experimental study was carried out on 15 concrete specimens with different parameters and two fibre-reinforced concrete encased columns exposed to ISO 834 fire. The study indicates that a polypropylene fibre dosage of 1.365 kg/m(3) can prevent the 115-135 MPa ultra-high strength concrete from explosive fire spalling. This polypropylene fibre dosage is lower than that proposed in Eurocode 2, which is 2 kg/m(3). The proposed lower polypropylene fibre dosage can potentially bring sustainability (use less polypropylene fibres that are made of crude oil) and economy, as well as improve constructability by improving the workability of fresh concrete. It is also found steel fibres may relieve the fire spalling but not adequate to prevent spalling. Moreover, there is no significant effect of the size and inner temperature of the centre of the concrete specimen on spalling. (C) 2020 Elsevier Ltd. All rights reserved. | 2020 | Article | Du, Yong; Qi, Hong-Hui; Huang, Shan-Shan; Liew, J. Y. Richard | CONSTRUCTION AND BUILDING MATERIALS | Peoples R China | 10.1016/j.conbuildmat.2020.120334 | 0 | high strength construction material attractive owing economic architectural advantage higher material strength smaller member size required ultra high strength concrete uhsc encased column developed erection high rise building due higher load bearing capacity smaller cross section size compared normal strength concrete encased column uhsc subject elevated temperature explosive fire induced spalling often observed normal strength concrete consequence spalling could cause serious life loss damage close key infrastructure spalling mostly due uhsc increased density lower permeability brittleness previous study show polypropylene fibre found effective preventing fire spalling aim experimental discover minimum polypropylene fibre dosage control fire spalling steel fibre reinforced concrete number number mpa strength experimental carried number concrete specimen different parameter two fibre reinforced concrete encased column exposed iso number fire indicates polypropylene fibre dosage number number kg number prevent number number mpa ultra high strength concrete explosive fire spalling polypropylene fibre dosage lower proposed eurocode number number kg number proposed lower polypropylene fibre dosage potentially bring sustainability use le polypropylene fibre made crude oil economy well improve constructability improving workability fresh concrete also found steel fibre may relieve fire spalling adequate prevent spalling moreover significant effect size inner temperature centre concrete specimen spalling c number ltd right reserved
a systematic review of the research development on the application of machine learning for concrete | Research on the applications of new techniques such as machine learning is advancing rapidly. Machine learning methods are being employed to predict the characteristics of various kinds of concrete such as conventional concrete, recycled aggregate concrete, geopolymer concrete, fiber-reinforced concrete, etc. In this study, a scientometric-based review on machine learning applications for concrete was performed in order to evaluate the crucial characteristics of the literature. Typical review studies are limited in their capacity to link divergent portions of the literature systematically and precisely. Knowledge mapping, co-citation, and co-occurrence are among the most challenging aspects of innovative studies. The Scopus database was chosen for searching for and retrieving the data required to achieve the study's aims. During the data analysis, the relevant sources of publications, relevant keywords, productive writers based on publications and citations, top articles based on citations received, and regions actively engaged in research into machine learning applications for concrete were identified. The citation, bibliographic, abstract, keyword, funding, and other data from 1367 relevant documents were retrieved and analyzed using the VOSviewer software tool. The application of machine learning in the construction sector will be advantageous in terms of economy, time-saving, and reduced requirement for effort. This study can aid researchers in building joint endeavors and exchanging innovative ideas and methods, due to the statistical and graphical portrayal of participating authors and countries. | 2022 | Review | Khan, Kaffayatullah; Ahmad, Waqas; Amin, Muhammad Nasir; Ahmad, Ayaz | MATERIALS | Saudi Arabia | 10.3390/ma15134512 | 0 | research application new technique machine learning advancing rapidly machine learning employed predict characteristic various kind concrete conventional concrete recycled aggregate concrete geopolymer concrete fiber reinforced concrete etc scientometric based review machine learning application concrete performed order evaluate crucial characteristic literature typical review study limited capacity link divergent portion literature systematically precisely knowledge mapping co citation co occurrence among challenging aspect innovative study scopus database chosen searching retrieving required achieve aim relevant source publication relevant keywords productive writer based publication citation top article based citation received region actively engaged research machine learning application concrete identified citation bibliographic abstract keyword funding number relevant document retrieved analyzed using vosviewer software tool application machine learning construction sector advantageous term economy time saving reduced requirement effort aid researcher building joint endeavor exchanging innovative idea due statistical graphical portrayal participating country
investigation on mechanical properties of chicken feather fibers reinforced polymeric composites | The objective of this investigation is to utilize the poultry waste of chicken feather fibres into suitable applications and evaluate the mechanical properties. Chicken feather fiber reinforced (epoxy resin) composites were processed by hand layup method. In order to produce the composites, the chicken feather fibers (CFF) were processed with epoxy resins for three fiber reinforcement loadings. Different experimental investigations were conducted to determine mechanical properties of CFF reinforced composites. (C) 2020 Elsevier Ltd. All rights reserved. | 2021 | Proceedings Paper | Kumar, S. Vinodh; Prasanth, K.; Prashanth, M.; Prithivirajan, S.; Kumar, P. Anil | MATERIALS TODAY-PROCEEDINGS | India | 10.1016/j.matpr.2020.10.877 | 1 | objective investigation utilize poultry waste chicken feather fibre suitable application evaluate mechanical property chicken feather fiber reinforced epoxy resin composite processed hand layup method order produce composite chicken feather fiber cff processed epoxy resin three fiber reinforcement loading different experimental investigation conducted determine mechanical property cff reinforced composite c number ltd right reserved
experimental investigation on msw fine mixed with fibers: fiber reinforced waste | One of the major problems that every part of the world is fighting today is waste production and how to deal with it, that is, waste management. In India, every city periphery becomes a dump yard for tonnes of waste. This study focused on reducing and reusing the already dumped waste through the technique of landfill mining. The objective of this paper is to investigate the potential use of soil-like material from municipal solid waste (MSW) to replace it as fill material, for which chemical as well as geotechnical investigations were made on MSW fines. Further, this waste is reinforced with fibers (part of the waste itself) in a portion of 0.5%, 1%, 2%, 4%, 8%, and 10% by weight and is investigated for optimum quantity for geotechnical purpose. The MSW fines characterized as light-weight, nonplastic silty sand-type material with good shear strength properties (cohesion and friction angle from 31.37 to 42.19 kPa and 26.69 degrees to 30.74 degrees, respectively) with an organic content of 5.9% and slight acidic behavior. The addition of fibers enhances the strength properties of MSW fines and optimized results were found for 8% fiber. The results from this study can be an initial step to check the potential use of MSW in various civil engineering fields. (C) 2021 American Society of Civil Engineers. | 2021 | Article | Rawat, Parul; Mohanty, Supriya | JOURNAL OF HAZARDOUS TOXIC AND RADIOACTIVE WASTE | India | 10.1061/(asce)hz.2153-5515.0000609 | 1 | one major problem every part world fighting today waste production deal waste management india every city periphery becomes dump yard tonne waste focused reducing reusing already dumped waste technique landfill mining objective paper investigate potential use soil like material municipal solid waste msw replace fill material chemical well geotechnical investigation made msw fine waste reinforced fiber part waste portion number number percent number percent number percent number percent number percent number percent weight investigated optimum quantity geotechnical purpose msw fine characterized light weight nonplastic silty sand type material good shear strength property cohesion friction angle number number number number kpa number number degree number number degree respectively organic content number number percent slight acidic behavior addition fiber enhances strength property msw fine optimized found number percent fiber initial step check potential use msw various civil engineering field c number american society civil engineer
cure cycle modification for efficient vacuum bag only prepreg process | Over the past decade, increasing use of continuous fiber-reinforced polymer composites has created a demand for manufacturing methods with lower costs, higher production rates, and improved processing efficiency. To meet the growing demands, vacuum bag only (VBO) prepreg processing has been proposed and implemented in industrial settings. However, in the absence of high consolidation pressure, VBO prepreg must undergo compaction for longer durations during cure and requires use of more elaborate processing schemes to conform to complex geometries. The main objective of our cure cycle modification was to reduce overall manufacturing time for more efficient processing, while maintaining robust part quality. This study demonstrates the effect of cure cycle on formability and part quality of three complex-shaped composite structures, a bulkhead, fuselage, and I section frame, featuring drop-offs, corners and sandwich areas consisting of less than 10 plies. Three different cure cycles were chosen: Reference cure cycle 1, Modified I and Modified II cure cycle. The reference was modified based on resin cure kinetics/viscosity modeling results and effective flow number to shorten the overall cure cycle time while maintaining robust part quality. To compare the quality of manufactured parts, destructive test and digestion method were used. For the bulkhead parts, Modified I was proven to be more effective in meeting the commercially acceptable part criteria (void content, ply wrinkle, resin ridge, and surface resin starvation), whereas Reference failed to meet the requirements, showing pervasive presence of porosity in drop-offs, corners and sandwich areas. The fuselage and I section frame parts produced with Modified I and Modified II were shown to meet the part quality requirements, with slight improvements in surface quality observed with the Modified II method. | 2021 | Article | Hyun, Dong-Keun; Kim, Daniel; Hwan Shin, Jung; Lee, Byoung-Eon; Shin, Do-Hoon; Hoon Kim, Ji | JOURNAL OF COMPOSITE MATERIALS | South Korea | 10.1177/0021998320963541 | 1 | past decade increasing use continuous fiber reinforced polymer composite created demand manufacturing lower cost higher production rate improved processing efficiency meet growing demand vacuum bag vbo prepreg processing proposed implemented industrial setting however absence high consolidation pressure vbo prepreg must undergo compaction longer duration cure requires use elaborate processing scheme conform complex geometry main objective cure cycle modification reduce overall manufacturing time efficient processing maintaining robust part quality demonstrates effect cure cycle formability part quality three complex shaped composite structure bulkhead fuselage section frame featuring drop offs corner sandwich area consisting le number ply three different cure cycle chosen reference cure cycle number modified modified ii cure cycle reference modified based resin cure kinetics viscosity modeling effective flow number shorten overall cure cycle time maintaining robust part quality compare quality manufactured part destructive test digestion method used bulkhead part modified proven effective meeting commercially acceptable part criterion void content ply wrinkle resin ridge surface resin starvation whereas reference failed meet requirement showing pervasive presence porosity drop offs corner sandwich area fuselage section frame part produced modified modified ii shown meet part quality requirement slight improvement surface quality observed modified ii method
sorptivity and mechanical properties of fiber-reinforced concrete made with seawater and dredged sea-sand | The use of seawater and sea-sand as raw materials in concrete production has been gaining increasing attention due to the rapid depletion of freshwater and normal sand resources. On the other hand, partially replacement of cement with industrial waste materials such as ground granulated blast furnace slag (GGBS) and fly ash (FA) can considerably reduce CO2 emissions due to the reduced consumption of cement. In this paper a high strength concrete by using seawater (SW) and dredged sea-sand (DSS) was developed and the effect of the addition of different type and percentage of fibers on its properties was investigated. Two different types of synthetic fibers, namely polypropylene (PP) and polyvinyl alcohol (PVA), with volume fractions of 0.1, 0.2, 0.3, and 0.5% were used for reinforcement. In all the concrete mixes cement was partially substituted with GGBS. Fresh concrete properties including slump, air content and fresh concrete density and mechanical properties, including compressive strength, elastic modulus, splitting tensile and flexural strength were examined. A series of durability tests were also conducted to determine absorption and sorptivity behavior of plain and fiber-reinforced seawater seasand (SWSS) concrete. According to the results, SW and DSS increased the early-age compressive strength of concrete by 11% and reduced the long-term strength by 10%. Incorporation of PP and PVA fibers respectively decreased (up to 12%) and increased (up to 10%) the compressive strength of SWSS concrete. Addition of both types of PP and PVA fibers changed the compression behavior of SWSS concrete from brittle to ductile mode of failure. The results also showed that the SW, DSS and different type and percentage of fibers had nearly no effect on the elastic modulus of concrete. Incorporation of PP and PVA fibers resulted in an increase of 17% and 23% splitting tensile strength compared to plain SWSS concrete. It was observed that using SW and DSS in concrete results in a considerable reduction in water absorption and sorptivity of concrete. Water absorption and sorptivity were further reduced with addition of the PP fibers. According to the results, fiber-reinforced SWSS concrete can be used specially in remote areas where freshwater and normal sand are inaccessible, and a level of cracking resistance is required. (C) 2020 Elsevier Ltd. All rights reserved. | 2021 | Article | Vafaei, Davoud; Hassanli, Reza; Ma, Xing; Duan, Jinming; Yan Zhuge | CONSTRUCTION AND BUILDING MATERIALS | Australia | 10.1016/j.conbuildmat.2020.121436 | 0 | use seawater sea sand raw material concrete production gaining increasing attention due rapid depletion freshwater normal sand resource hand partially replacement cement industrial waste material ground granulated blast furnace slag ggbs fly ash fa considerably reduce co2 emission due reduced consumption cement paper high strength concrete using seawater sw dredged sea sand ds developed effect addition different type percentage fiber property investigated two different type synthetic fiber namely polypropylene pp polyvinyl alcohol pva volume fraction number number number number number number number number percent used reinforcement concrete mix cement partially substituted ggbs fresh concrete property including slump air content fresh concrete density mechanical property including compressive strength elastic modulus splitting tensile flexural strength examined series durability test also conducted determine absorption sorptivity behavior plain fiber reinforced seawater seasand sw concrete according sw ds increased early age compressive strength concrete number percent reduced long term strength number percent incorporation pp pva fiber respectively decreased number percent increased number percent compressive strength sw concrete addition type pp pva fiber changed compression behavior sw concrete brittle ductile mode failure also showed sw ds different type percentage fiber nearly effect elastic modulus concrete incorporation pp pva fiber resulted increase number percent number percent splitting tensile strength compared plain sw concrete observed using sw ds concrete considerable reduction water absorption sorptivity concrete water absorption sorptivity reduced addition pp fiber according fiber reinforced sw concrete used specially remote area freshwater normal sand inaccessible level cracking resistance required c number ltd right reserved
preparation of fine fiberglass-resin powders from waste printed circuit boards by different milling methods for reinforcing polypropylene composites | In this study, different milling methods were used to prepare fine fiberglass-resin powders (FRP) from waste printed circuit boards for the sake of obtaining high-performance polypropylene (PP)/FRP composite. The processability and appearance of composites can be greatly improved through further milling of FRP; smaller average particle size and narrower particle size distribution can be obtained by pan milling as compared with jet milling and planetary ball milling. Mechanical test results showed that fine FRP prepared by pan milling could be used as reinforcing fillers in the PP composites and possessed better mechanical properties than other two milling methods. The mechanical properties was also confirmed by scanning electron microscopy studies which indicated that the dispersion of FRP and interfacial adhesion between fiberglass and PP matrix was much better by pan milling. Meanwhile, the heterogeneous nucleation effect of FRP by pan milling was more obvious. The above results indicate that solid-state shear is a new method for producing fine FRP and high-performance PP composites filled with FRP. (C) 2015 Wiley Periodicals, Inc. | 2015 | Article | Yang, Shuangqiao; Bai, Shibing; Wang, Qi | JOURNAL OF APPLIED POLYMER SCIENCE | Peoples R China | 10.1002/app.42494 | 0 | different milling used prepare fine fiberglass resin powder frp waste printed circuit board sake obtaining high performance polypropylene pp frp composite processability appearance composite greatly improved milling frp smaller average particle size narrower particle size distribution obtained pan milling compared jet milling planetary ball milling mechanical test showed fine frp prepared pan milling could used reinforcing filler pp composite possessed better mechanical property two milling mechanical property also confirmed scanning electron microscopy study indicated dispersion frp interfacial adhesion fiberglass pp matrix much better pan milling meanwhile heterogeneous nucleation effect frp pan milling obvious indicate solid state shear new method producing fine frp high performance pp composite filled frp c number wiley periodical inc
evaluation of tensile strength-strain characteristics of fiber-reinforced soil through laboratory tests | Tension cracking is a very important phenomenon in the case of compacted fine grained soils, which are commonly used in earth dams, embankments, and waste containment systems. The strength and permeability of earthen structures can be seriously affected by the formation of tensile cracks. The purpose of this paper is to evaluate the effect of discrete and randomly distributed fibers (DRDF) in improving the tensile strength-strain characteristics of bentonite amended natural silty soil. The authors conducted a series of direct tensile tests on unreinforced and fiber-reinforced soil by using a specially developed tensile test set up in the laboratory. They conducted tests by varying the fiber content and fiber length and studying their effect on tensile strength-strain characteristics and crack formation. The present paper indicates that the blending of fibers improved the tensile strength-strain characteristics and ductility of the soil. The authors carried out a digital image cross-correlation (DIC) analysis of images of top view of the soil captured during tensile tests to obtain the displacement vectors and strain field distribution. As the fiber content and fiber length increased while keeping other parameters constant, there was an increase in the strain at crack initiation and energy absorption capacity of fiber-reinforced soil and improvement in postcracking behavior. Further, they found longer fibers to be more effective in restraining cracks. The results of DIC analysis were found to be effective in reflecting the distinct strain field development at the onset of tensile loading with fiber inclusions of appropriate length and dosage. | 2014 | Article | Divya, P. V.; Viswanadham, B. V. S.; Gourc, J. P. | JOURNAL OF MATERIALS IN CIVIL ENGINEERING | India | 10.1061/(asce)mt.1943-5533.0000772 | 0 | tension cracking important phenomenon case compacted fine grained soil commonly used earth dam embankment waste containment system strength permeability earthen structure seriously affected formation tensile crack purpose paper evaluate effect discrete randomly distributed fiber drdf improving tensile strength strain characteristic bentonite amended natural silty soil conducted series direct tensile test unreinforced fiber reinforced soil using specially developed tensile test set laboratory conducted test varying fiber content fiber length studying effect tensile strength strain characteristic crack formation present paper indicates blending fiber improved tensile strength strain characteristic ductility soil carried digital image cross correlation dic image top view soil captured tensile test obtain displacement vector strain field distribution fiber content fiber length increased keeping parameter constant increase strain crack initiation energy absorption capacity fiber reinforced soil improvement postcracking behavior found longer fiber effective restraining crack dic found effective reflecting distinct strain field development onset tensile loading fiber inclusion appropriate length dosage
comparative analysis of delamination factor in cnc drilling of novel kenaf fiber reinforced aluminum wire mesh sandwich composite and kenaf fiber laminate with 45o/0o/45o ply orientation angle | Aim: This research is to compare and analyze the delamination factor in CNC drilling of novel kenaf fiber reinforced with aluminum wire mesh sandwich composite and kenaf fiber laminate with (45o/0o/45o) ply orientation angle. Material and Methods: During the drilling of kenaf fiber reinforced composite, Delamination is a severe problem. The goal of this research is to determine the effect of cycle boundaries on delamination during penetration of (50%) kenaf fiber and (80%) epoxy supported aluminum wire mesh. The kenaf fiber reinforced composite was made using the hand layup process (kenaf+aluminum+kenaf+aluminum+kenaf). A tungsten carbide drilling device with an 8mm diameter was used to drill the manufactured sample. Feed rate (mm/rev), Speed rate (rpm) and drill bit diameter (mm) are the process characteristics that have been considered. The Celestron microcapture software was used to investigate the data collected by taking advantage of the various quantifiable metrics and graphs available. Sample sizes for each group were 20 with pre-test power of 80%, beta=0.05%, and CL 95%. Results: An experimental scan with 20 samples per group is chosen and the delamination factor was scaled for both the working sample and the analysis. During this examination, CNC bores and delamination factors were determined. The results obtained for independent T test statistical analyses in SPSS software was 0.025 (P<0.050). Conclusion: Within the limitations of this study, the analysis of Kenaf fiber laminate with (45o/0o/45o) ply orientation angle has produced a delamination factor of of 1.38949 for the samples reinforced with Aluminium mesh and the mean delamination factor of 1.65830 for samples reinforced without Aluminium mesh with an improvement of 16.2% in reducing delamination factor comparing base materials. | 2022 | Article | Bineshwar, K.; Devi, G. Ramya | JOURNAL OF PHARMACEUTICAL NEGATIVE RESULTS | India | 10.47750/pnr.2022.13.s04.012 | 0 | aim research compare analyze delamination factor cnc drilling novel kenaf fiber reinforced aluminum wire mesh sandwich composite kenaf fiber laminate 45o 0o 45o ply orientation angle material drilling kenaf fiber reinforced composite delamination severe problem goal research determine effect cycle boundary delamination penetration number percent kenaf fiber number percent epoxy supported aluminum wire mesh kenaf fiber reinforced composite made using hand layup process kenaf aluminum kenaf aluminum kenaf tungsten carbide drilling device 8mm diameter used drill manufactured sample feed rate mm rev speed rate rpm drill bit diameter mm process characteristic considered celestron microcapture software used investigate collected taking advantage various quantifiable metric graph available sample size group number pre test power number percent beta number number percent cl number percent experimental scan number sample per group chosen delamination factor scaled working sample examination cnc bore delamination factor determined obtained independent test statistical analysis spss software number number p number number within limitation kenaf fiber laminate 45o 0o 45o ply orientation angle produced delamination factor number number sample reinforced aluminium mesh mean delamination factor number number sample reinforced without aluminium mesh improvement number number percent reducing delamination factor comparing base material
a new method to determine the steel fibre content of existing structures-test setup and numerical simulation | The diagnostics of constructions built with steel fibre reinforced concrete are extremely difficult to conduct because, typically, no information on the actual amount and orientation of the fibres is available. Therefore, it is of great interest to engineers to have the possibility to determine the steel fibre content and, at best, also the orientation of the fibres in existing structures. For this purpose, an easy-to-use test setup was developed and tested, in the course of laboratory investigations. This method can be used for cylinders, for example drilling cores, that can later be taken of existing structures, to determine both the fibre content and orientation. Based on these results, a model for cylindrical specimens was derived, which can be used for varying concrete compositions with steel fibre contents of up to 80 kg/m(3). In the case of missing information concerning the concrete composition, it allows an initial estimation for the fibre content. In case additional information about the concrete composition is available, a much higher accuracy of the projected steel fibre content and therefore, an assessment of the building's condition is possible. | 2022 | Article | Cleven, Simon; Raupach, Michael; Matschei, Thomas | APPLIED SCIENCES-BASEL | Germany | 10.3390/app12020561 | 0 | diagnostics construction built steel fibre reinforced concrete extremely difficult conduct typically information actual amount orientation fibre available therefore great interest engineer possibility determine steel fibre content best also orientation fibre existing structure purpose easy use test setup developed tested course laboratory investigation method used cylinder example drilling core later taken existing structure determine fibre content orientation based model cylindrical specimen derived used varying concrete composition steel fibre content number kg number case missing information concerning concrete composition allows initial estimation fibre content case additional information concrete composition available much higher accuracy projected steel fibre content therefore assessment building condition possible
use of basalt fibers in fiber-reinforced concrete | An investigation was carried out on basaltfiber-reinforced concrete (BFRC) produced using various dosages of basalt fibers. The concrete mixture was designed with a target strength of 35 MPa (5075 psi), which is a typical strength for floor slabs and similar applications in which fiber reinforcement is often used. The concrete was tested for slump and air content in the fresh condition and for compressive strength, splitting tensile strength, flexural strength, and toughness in the hardened condition. Using these tests, the behavior of the BFRC was investigated and compared to fiber-reinfinred concretes produced using similar dosages of polypropylene polyethylene synthetic fibers and crimped steel,fibers. The basalt fibers were found to generally increase tensile and flexural strength (modulus of rupture), but were found to have very little effect on compressive strength and post-cracking behavior; and inspection found that the fibers had ruptured upon macrocracking. | 2018 | Article | Pickel, Daniel J.; West, Jeffrey S.; Alaskar, Abdulaziz | ACI MATERIALS JOURNAL | Canada | 10.14359/51710958 | 0 | investigation carried basaltfiber reinforced concrete bfrc produced using various dosage basalt fiber concrete mixture designed target strength number mpa number psi typical strength floor slab similar application fiber reinforcement often used concrete tested slump air content fresh condition compressive strength splitting tensile strength flexural strength toughness hardened condition using test behavior bfrc investigated compared fiber reinfinred concrete produced using similar dosage polypropylene polyethylene synthetic fiber crimped steel fiber basalt fiber found generally increase tensile flexural strength modulus rupture found little effect compressive strength post cracking behavior inspection found fiber ruptured upon macrocracking
computational hybrid machine learning based prediction of shear capacity for steel fiber reinforced concrete beams | Understanding shear behavior is crucial for the design of reinforced concrete beams and sustainability in construction and civil engineering. Although numerous studies have been proposed, predicting such behavior still needs further improvement. This study proposes a soft-computing tool to predict the ultimate shear capacities (USCs) of concrete beams reinforced with steel fiber, one of the most important factors in structural design. Two hybrid machine learning (ML) algorithms were created that combine neural networks (NNs) with two distinct optimization techniques (i.e., the Real-Coded Genetic Algorithm (RCGA) and the Firefly Algorithm (FFA)): the NN-RCGA and the NN-FFA. A database of 463 experimental data was gathered from reliable literature for the development of the models. After the construction, validation, and selection of the best model based on common statistical criteria, a comparison with the empirical equations available in the literature was carried out. Further, a sensitivity analysis was conducted to evaluate the importance of 16 inputs and reveal the dependency of structural parameters on the USC. The results showed that the NN-RCGA (R = 0.9771) was better than the NN-FFA and other analytical models (R = 0.5274-0.9075). The sensitivity analysis results showed that web width, effective depth, and a clear depth ratio were the most important parameters in modeling the shear capacity of steel fiber-reinforced concrete beams. | 2020 | Article | Hai-Bang Ly; Tien-Thinh Le; Huong-Lan Thi Vu; Van Quan Tran; Lu Minh Le; Binh Thai Pham | SUSTAINABILITY | Vietnam | 10.3390/su12072709 | 0 | understanding shear behavior crucial design reinforced concrete beam sustainability construction civil engineering although numerous study proposed predicting behavior still need improvement proposes soft computing tool predict ultimate shear capacity uscs concrete beam reinforced steel fiber one important factor structural design two hybrid machine learning ml algorithm created combine neural network nns two distinct optimization technique e real coded genetic algorithm rcga firefly algorithm ffa nn rcga nn ffa database number experimental gathered reliable literature development model construction validation selection best model based common statistical criterion comparison empirical equation available literature carried sensitivity conducted evaluate importance number input reveal dependency structural parameter usc showed nn rcga r number number better nn ffa analytical model r number number number number sensitivity showed web width effective depth clear depth ratio important parameter modeling shear capacity steel fiber reinforced concrete beam
influence of fibre position on the flexural properties and strain energy of a fibre-reinforced composite | The introduction of laboratory-processed composite systems and fibre reinforcement techniques have increased the possibilities for the prosthetic replacement of missing tooth tissues. Laboratory fabrication variables may significantly influence the properties of the final prosthesis. During the construction of a fibre-reinforced bridge it is necessary to place the fibre at some distance from the fitting surface of the restoration in the pontic region. No guidelines are available for optimal fibre placement in this respect. The purpose of this study was to assess the influence of placing ultra high molecular weight polyethylene (UHMWPE) fibre at five different distances from the tensile side of test samples on flexural properties and the strain energy stored within the dental composite. The results of this investigation showed that whilst moving the fibre reinforcement away from the tensile side by up to 1.5 mm led to a significant reduction in flexural strength, there was no significant decline in the increase in strain energy stored within the tested composite until this distance was exceeded. | 2003 | Article | Ellakwa, A; Shortall, A; Marquis, P | JOURNAL OF ORAL REHABILITATION | England | 10.1046/j.1365-2842.2003.01121.x | 0 | introduction laboratory processed composite system fibre reinforcement technique increased possibility prosthetic replacement missing tooth tissue laboratory fabrication variable may significantly influence property final prosthesis construction fibre reinforced bridge necessary place fibre distance fitting surface restoration pontic region guideline available optimal fibre placement respect purpose ass influence placing ultra high molecular weight polyethylene uhmwpe fibre five different distance tensile side test sample flexural property strain energy stored within dental composite investigation showed whilst moving fibre reinforcement away tensile side number number mm led significant reduction flexural strength significant decline increase strain energy stored within tested composite distance exceeded
seismic retrofit of reinforced concrete short columns by cfrp materials | Nowadays, reinforcing buildings or bridges against earthquake damage is a real technico-economic challenge. Composite materials applied by the wet lay-up method have been the main reinforcement technology for civil engineering structures since the 1990s. The research developed in this paper concerns seismic reinforcement. The main objectives are to evaluate CFRP's contribution to mechanical and energetic performance and to the modification of the cracking pattern on short columns. During earthquakes, short columns undergo shear stress due to their low resistance to high imposed horizontal displacements. Eight short columns were tested; their longitudinal reinforcement was higher than the Eurocode 8 upper limit whereas transverse reinforcement was insufficient, in order to ensure shear failure. Seven were continuously or discontinuously reinforced by CFRP or GFRP. They were tested under a constant compression load combined with a horizontal quasi-static cyclic load. It was therefore possible to evaluate the efficiency of such reinforcement by measuring the gain in terms of load and ductility. (c) 2007 Elsevier Ltd. All rights reserved. | 2008 | Article | Colomb, F.; Tobbi, H.; Ferrier, E.; Hamelin, P. | COMPOSITE STRUCTURES | France | 10.1016/j.compstruct.2007.01.028 | 0 | nowadays reinforcing building bridge earthquake damage real technico economic challenge composite material applied wet lay method main reinforcement technology civil engineering structure since 1990s research developed paper concern seismic reinforcement main objective evaluate cfrp contribution mechanical energetic performance modification cracking pattern short column earthquake short column undergo shear stress due low resistance high imposed horizontal displacement eight short column tested longitudinal reinforcement higher eurocode number upper limit whereas transverse reinforcement insufficient order ensure shear failure seven continuously discontinuously reinforced cfrp gfrp tested constant compression load combined horizontal quasi static cyclic load therefore possible evaluate efficiency reinforcement measuring gain term load ductility c number ltd right reserved
large scale hybrid frp composite girders for use in bridge structures -: theory, test and field application | This paper presents the manufacturing process and testing of large scale hybrid composite girders. The evaluation of the girders was a part of the European funded ASSET project. The bridge project, started in 1998 and finished in the autumn of 2002. The ASSET project has in brief covered the design, manufacture and construction of a fully polymer composite traffic bridge. The longitudinal girders are the most important part for the load carrying system of the bridge. Different types of girders were discussed, i.e. steel, concrete or FRP girders. Due to the advantages of FRP girders, for example; light weight, easy installation, superb durability and less maintenance compared to traditional materials it was decided to use FRP in the girders. However, before this could be carried out, tests were needed to verify theoretical calculations. Also a FE-analysis has been carried out, and this analysis is compared with an engineering analytical solution and tests. Both the numerical and the analytical theory correspond quite well with obtained test results. (c) 2005 Elsevier Ltd. All rights reserved. | 2005 | Article | Hejll, A; Täljsten, B; Motavalli, M | COMPOSITES PART B-ENGINEERING | Sweden | 10.1016/j.compositesb.2005.05.002 | 0 | paper present manufacturing process testing large scale hybrid composite girder evaluation girder part european funded asset project bridge project started number finished autumn number asset project brief covered design manufacture construction fully polymer composite traffic bridge longitudinal girder important part load carrying system bridge different type girder discussed e steel concrete frp girder due advantage frp girder example light weight easy installation superb durability le maintenance compared traditional material decided use frp girder however could carried test needed verify theoretical calculation also fe carried compared engineering analytical solution test numerical analytical theory correspond quite well obtained test c number ltd right reserved
a multiscale theory of self-crack-healing with solid healing agent assisted by shape memory effect | Solid healing agents, such as thermoplastic particles, have been widely used in molecular healing of thermosetting polymers, including conventional thermosetting polymers such as epoxy and thermosetting shape memory polymers (SMPs) such as polystyrene. Despite extensive experimental developments in this field, there is an urgent need for healing theories with the ability to correlate molecular level healing events to the bulk scale recovered material properties. A multiscale healing constitutive theory is developed in this manuscript for self-crack-healing composites with embedded solid healing agents. It is assumed that the matrix is made of SMP; and the model accounts for several microscopic healing processes including; (a) rearrangement of free crack surfaces, (b) surface approaching due to shape memory effect, (c) wetting the free surfaces by the molten solid healing agent, (d) diffusion of the solid healing agent, which has been molten upon heating, into the crack surfaces, and (e) randomization. The Continuum Damage Healing Mechanics (CDHM) is utilized to bridge the microscopic and bulk scales. The healing parameters correlate the microscopic level descriptions of the healing to the recovery of bulk material properties. The model is then introduced into the ABAQUS, through user-defined coding, and it is shown that it correlates well with the experimental observations. The developed physically consistent multiscale theory provides material designers with the ability to optimize their self-healing systems via computer aided simulations. (C) 2014 Elsevier Ltd. All rights reserved. | 2015 | Article | Shojaei, Amir; Sharafi, Soodabeh; Li, Guoqiang | MECHANICS OF MATERIALS | USA | 10.1016/j.mechmat.2014.10.008 | 0 | solid healing agent thermoplastic particle widely used molecular healing thermosetting polymer including conventional thermosetting polymer epoxy thermosetting shape memory polymer smps polystyrene despite extensive experimental development field urgent need healing theory ability correlate molecular level healing event bulk scale recovered material property multiscale healing constitutive theory developed manuscript self crack healing composite embedded solid healing agent assumed matrix made smp model account several microscopic healing process including rearrangement free crack surface b surface approaching due shape memory effect c wetting free surface molten solid healing agent diffusion solid healing agent molten upon heating crack surface e randomization continuum damage healing mechanic cdhm utilized bridge microscopic bulk scale healing parameter correlate microscopic level description healing recovery bulk material property model introduced abaqus user defined coding shown correlate well experimental observation developed physically consistent multiscale theory provides material designer ability optimize self healing system via computer aided simulation c number ltd right reserved
experimental study on the compressive and flexural behaviour of recycled aggregate concrete modified with silica fume and fibres | The use of recycled concrete aggregates in structural concrete is a sustainable solution to reduce the extraction of natural resources and the detrimental impacts of waste concrete to the environment. The present study aimed to assess the compressive and flexural behaviour of recycled aggregate concrete (RAC) and normal concrete (NC) modified with silica fume and steel fibres or polypropylene fibres (PPFs). The coupling effects of the silica fume and fibres on the compressive strength, fracture toughness, modulus of elasticity, and failure mode of the RAC and NC were analysed following a series of axial compression and three-point bending tests. The results show that the thick steel fibre exhibited worse interfacial bonding with the cement paste than the PPF, but the addition of silica fume enhanced these interfacial bonds, resulting in an improvement in the compressive and flexural behaviour of the fibrereinforced RAC. Additionally, the coupling effect of silica fume and steel fibre was better than that of the silica fume and PPF. Based on the synthetical consideration of the performance improvement and economic cost, 10% silica fume content by the equal quantity substitution of cement is optimal for the compressive and flexural strength of steel-fibre reinforced RAC. (C) 2018 Elsevier Ltd. All rights reserved. | 2018 | Article | Xie, Jianhe; Huang, Liang; Guo, Yongchang; Li, Zhijian; Fang, Chi; Li, Lijuan; Wang, Junjie | CONSTRUCTION AND BUILDING MATERIALS | Peoples R China | 10.1016/j.conbuildmat.2018.05.136 | 0 | use recycled concrete aggregate structural concrete sustainable solution reduce extraction natural resource detrimental impact waste concrete environment present aimed ass compressive flexural behaviour recycled aggregate concrete rac normal concrete nc modified silica fume steel fibre polypropylene fibre ppfs coupling effect silica fume fibre compressive strength fracture toughness modulus elasticity failure mode rac nc analysed following series axial compression three point bending test show thick steel fibre exhibited worse interfacial bonding cement paste ppf addition silica fume enhanced interfacial bond resulting improvement compressive flexural behaviour fibrereinforced rac additionally coupling effect silica fume steel fibre better silica fume ppf based synthetical consideration performance improvement economic cost number percent silica fume content equal quantity substitution cement optimal compressive flexural strength steel fibre reinforced rac c number ltd right reserved
behavior of quarry rock dust, fly ash and slag based geopolymer concrete columns reinforced with steel fibers under eccentric loading | Geopolymer concrete, also known as an earth-friendly concrete, has been under continuous study due to its environmental benefits and a sustainable alternative to conventional concrete construction. The supplies of many source materials, such as fly ash (FA) or slag (SG), to produce geopolymer concrete (GPC) may be limited; however, quarry rock dust (QRD) wastes (limestone, dolomite, or silica powders) formed by crushing rocks appear virtually endless. Although significant experimental research has been carried out on GPC, with a major focus on the mix design development, rheological, durability, and mechanical properties of the GPC mixes; still the information available on the structural behavior of GPC is rather limited. This has implications in extending GPC application from a laboratory-based technology to an at-site product. This study investigates the structural behavior of quarry-rock-dust-incorporated fiber-reinforced GPC columns under concentric and eccentric loading. In this study, a total of 20 columns with 200 mm square cross-section and 1000 mm height were tested. The FA and SG were used as source materials to produce GPC mixtures. The QRD was incorporated as a partial replacement (20%) of SG. The conventional concrete (CC) columns were prepared as the reference specimens. The effect of incorporating quarry rock dust as a replacement of SG, steel fibers, and loading conditions (concentric and eccentric loading) on the structural behavior of GPC columns were studied. The test results revealed that quarry rock dust is an adequate material that can be used as a source material in GPC to manufacture structural concrete members with satisfactory performance. The general performance of the GPC columns incorporating QRD (20%) is observed to be similar to that of GPC columns (without QRD) and CC columns. The addition of steel fibers considerably improves the loading capacity, ductility, and axial load-displacement behavior of the tested columns. The load capacities of fiber-reinforced GPC columns were about 5-7% greater in comparison to the CC columns. The spalling of concrete cover at failure was detected in all plain GPC columns, whereas the failure mode of all fiber-reinforced GPC columns is characterized with surface cracking leading to disintegration of concrete cover. | 2021 | Article | Waqas, Rana Muhammad; Butt, Faheem | APPLIED SCIENCES-BASEL | Pakistan | 10.3390/app11156740 | 0 | geopolymer concrete also known earth friendly concrete continuous due environmental benefit sustainable alternative conventional concrete construction supply many source material fly ash fa slag sg produce geopolymer concrete gpc may limited however quarry rock dust qrd waste limestone dolomite silica powder formed crushing rock appear virtually endless although significant experimental research carried gpc major focus mix design development rheological durability mechanical property gpc mix still information available structural behavior gpc rather limited implication extending gpc application laboratory based technology site product investigates structural behavior quarry rock dust incorporated fiber reinforced gpc column concentric eccentric loading total number column number mm square cross section number mm height tested fa sg used source material produce gpc mixture qrd incorporated partial replacement number percent sg conventional concrete cc column prepared reference specimen effect incorporating quarry rock dust replacement sg steel fiber loading condition concentric eccentric loading structural behavior gpc column studied test revealed quarry rock dust adequate material used source material gpc manufacture structural concrete member satisfactory performance general performance gpc column incorporating qrd number percent observed similar gpc column without qrd cc column addition steel fiber considerably improves loading capacity ductility axial load displacement behavior tested column load capacity fiber reinforced gpc column number number percent greater comparison cc column spalling concrete cover failure detected plain gpc column whereas failure mode fiber reinforced gpc column characterized surface cracking leading disintegration concrete cover
strengthening of the riddes viaduct through uhpfrc-based rehabilitation | Built in the mid-1970s, the Riddes viaduct is an important viaduct in the Canton of Valais in Switzerland. Thorough inspection of the viaduct revealed structural deterioration of concrete due to alkali-aggregate reaction, as well as corrosion of the prestressing tendons. In an effort to restore the structural integrity of the viaduct, a retrofit intervention that consists of adding a 50 mm layer of an Ultra-High Performance Fibre Reinforced Concrete (UHPFRC) to the deck was proposed. The layer is characterized by its low permeability and excellent mechanical properties. The contribution of the overlay to the load-carrying capacity and stiffness of the viaduct was investigated through a continuum finite element model. Results of the model revealed that the UHPFRC layer significantly enhances the flexural and torsional strength and stiffness of the box girder and ameliorates tensile cracking. The retrofit intervention was deemed beneficial, and the rehabilitation process was carried out. | 2023 | Article; Early Access | El Jisr, Hammad; Moreillon, Lionel; Menetrey, Philippe | STRUCTURAL ENGINEERING INTERNATIONAL | Switzerland | 10.1080/10168664.2023.2194898 | 0 | built mid 1970s riddes viaduct important viaduct canton valais switzerland thorough inspection viaduct revealed structural deterioration concrete due alkali aggregate reaction well corrosion prestressing tendon effort restore structural integrity viaduct retrofit intervention consists adding number mm layer ultra high performance fibre reinforced concrete uhpfrc deck proposed layer characterized low permeability excellent mechanical property contribution overlay load carrying capacity stiffness viaduct investigated continuum finite element model model revealed uhpfrc layer significantly enhances flexural torsional strength stiffness box girder ameliorates tensile cracking retrofit intervention deemed beneficial rehabilitation process carried
mechanical performance of innovative gfrp-bamboo-wood sandwich beams: experimental and modelling investigation | Innovative GFRP-bamboo-wood sandwich beams were developed and investigated experimentally and by modeling. The effects of the thickness of the GFRP and bamboo layers on the overall structural performance in bending were clarified. It was shown that an increase of thickness of the bamboo and GFRP layers could significantly increase the flexural stiffness and ultimate load of the sandwich beams. ANSYS was used to parametrically analyze the material efficiency and to obtain optimal solutions for the thickness of the GFRP, wood, and bamboo layers. The total depth of 60 mm and the thickness of 6 mm for bamboo and of 4.5 mm for GFRP presented the best material efficiency in terms of stiffness enhancement. A simplified model based on Timoshenko beam theory was proposed to predict the load-deflection behavior of the sandwich beams, where the section transformation method was used to calculate the stress distribution along the depth of the sandwich beams. The calculated results showed good correlation with the experimental and numerical results. Design optimization in terms of self-weight and cost of the proposed sandwich beam was conducted using MATLAB and ANSYS, and the optimized thicknes was obtained with minimized self-weight, cost, and acceptable mechanical performance. (C) 2015 Elsevier Ltd. All rights reserved. | 2015 | Article | Fang, Hai; Sun, Huiming; Liu, Weiqing; Wang, Lu; Bai, Yu; Hui, David | COMPOSITES PART B-ENGINEERING | Peoples R China | 10.1016/j.compositesb.2015.04.035 | 0 | innovative gfrp bamboo wood sandwich beam developed investigated experimentally modeling effect thickness gfrp bamboo layer overall structural performance bending clarified shown increase thickness bamboo gfrp layer could significantly increase flexural stiffness ultimate load sandwich beam ansys used parametrically analyze material efficiency obtain optimal solution thickness gfrp wood bamboo layer total depth number mm thickness number mm bamboo number number mm gfrp presented best material efficiency term stiffness enhancement simplified model based timoshenko beam theory proposed predict load deflection behavior sandwich beam section transformation method used calculate stress distribution along depth sandwich beam calculated showed good correlation experimental numerical design optimization term self weight cost proposed sandwich beam conducted using matlab ansys optimized thicknes obtained minimized self weight cost acceptable mechanical performance c number ltd right reserved
finite element analysis of dynamic behavior of gfrp reinforced concrete frame | In order to promote the rapid development of FRP reinforced concrete structure engineering application, it is very important to study the failure mechanism and seismic performance of FRP reinforced concrete frame structure. In this paper, a 1/4 scale specimen model of GFRP reinforced concrete structure is designed and manufactured according to similarity theory. The finite element model of the shaking table test specimen of GFRP reinforced concrete frame structure is established by using SAP2000 finite element analysis software. The validity of the finite element model is verified by comparing the natural vibration period with the first six modes. Then, the model is defined as a non-linear dynamic time-history load condition, and the dynamic elastic-plastic time-history analysis is carried out to obtain the dynamic performance indexes of the model under different levels of earthquake, such as acceleration response, inter-story displacement angle and floor shear force. | 2019 | Proceedings Paper | Teng, Xiaolei; Xu, Xinsheng | 2019 3RD INTERNATIONAL WORKSHOP ON RENEWABLE ENERGY AND DEVELOPMENT (IWRED 2019) | Peoples R China | 10.1088/1755-1315/267/4/042110 | 0 | order promote rapid development frp reinforced concrete structure engineering application important failure mechanism seismic performance frp reinforced concrete frame structure paper number number scale specimen model gfrp reinforced concrete structure designed manufactured according similarity theory finite element model shaking table test specimen gfrp reinforced concrete frame structure established using sap2000 finite element software validity finite element model verified comparing natural vibration period first six mode model defined non linear dynamic time history load condition dynamic elastic plastic time history carried obtain dynamic performance index model different level earthquake acceleration response inter story displacement angle floor shear force
from aviation to automotive - a study on material selection and its implication on cost and weight efficient structural composite and sandwich designs | The design of a composite material structure is often challenging as it is driven by the trade-off between lightweight performance and production costs. In this paper, the boundaries of this design trade-off and its implications on material selection, geometrical design and manufacturability are analysed for a number of design strategies and composite material systems. The analysis is founded on a methodology that couples weight-optimization and technical cost modelling through an application-bound design cost. Each design strategy is evaluated for three levels of bending and torsional stiffness. The resulting stiffness-versus-cost-range together constructs the design envelope and provides guidelines on the suitability and improvement potential of each case. Design strategies researched include monolithic, u-beam-, sandwich-insert- and sandwich-stiffened plates. Considered material systems include carbon-, glass, recycled carbon-, lignin- and hemp-fibre reinforced composites. Optimized sandwich designs are shown to have lowest design cost. Glass-, recycled carbon-, lignin- and hemp-fibre reinforced composite materials are all shown to reduce costs but at lower stiffness performance. Ultimately, the case study demonstrates the importance of early structural design trade-off studies and material selection and justifies introducing novel fibre systems in low-cost applications of moderate stiffness levels. | 2020 | Article | Hagnell, M. K.; Kumaraswamy, S.; Nyman, T.; Akermo, M. | HELIYON | Sweden | 10.1016/j.heliyon.2020.e03716 | 1 | design composite material structure often challenging driven trade lightweight performance production cost paper boundary design trade implication material selection geometrical design manufacturability analysed number design strategy composite material system founded methodology couple weight optimization technical cost modelling application bound design cost design strategy evaluated three level bending torsional stiffness resulting stiffness versus cost range together construct design envelope provides guideline suitability improvement potential case design strategy researched include monolithic u beam sandwich insert sandwich stiffened plate considered material system include carbon glass recycled carbon lignin hemp fibre reinforced composite optimized sandwich design shown lowest design cost glass recycled carbon lignin hemp fibre reinforced composite material shown reduce cost lower stiffness performance ultimately case demonstrates importance early structural design trade study material selection justifies introducing novel fibre system low cost application moderate stiffness level
evaluation of bond integrity in sandwiched structures by dry couplant ultrasonic technique | The ultrasonic dry-couplant technique has been used to evaluate adhesive bonds in honeycomb and aluminium-fibre reinforced plastic-aluminium sandwich materials. The technique does not require conventional liquid couplant. Both pitch-catch and through transmission methods were adopted. Disbonds have been successfully detected and evaluated using the technique. | 1991 | Article | SUBRAMANIAN, CV; THAVASIMUTHU, M; PALANICHAMY, P; BHATTACHARYA, DK; RAJ, B | NDT INTERNATIONAL | INDIA | 10.1016/0963-8695(91)90679-w | 0 | ultrasonic dry couplant technique used evaluate adhesive bond honeycomb aluminium fibre reinforced plastic aluminium sandwich material technique require conventional liquid couplant pitch catch transmission adopted disbonds successfully detected evaluated using technique
studies on sisal fiber-reinforced gypsum binder for substitution of wood | The present paper discusses the use of sisal fibre as reinforcement in the newly developed water resistant binder produced from the industrial by-products such as phosphogypsum, blast furnace slag and chemical additives for the substitution of wood. Laboratory investigations on the characterization of sisal fibre, properties of water resistnat gypsum binder, production of sisal fibre reinforced gypsum binder (SRGB) panels and their use in mild steel and aluminium framed door shutters have been discussed. The 12 mm thick door panels gave flexural strength higher than gypsum board, fibrous gypsum plaster board with impact strength equivalent to GRG and cement bonded particle boards. The energy consumption and economics of SRGB panels vis-a-vis traditional building materials is discussed. The simple fabrication technique of door shutters using these panels makes the technology very attractive. | 1994 | Article | SINGH, M; VERMA, CL; GARG, M; HANDA, SK; KUMAR, R | RESEARCH AND INDUSTRY | INDIA |  | 0 | present paper discus use sisal fibre reinforcement newly developed water resistant binder produced industrial product phosphogypsum blast furnace slag chemical additive substitution wood laboratory investigation characterization sisal fibre property water resistnat gypsum binder production sisal fibre reinforced gypsum binder srgb panel use mild steel aluminium framed door shutter discussed number mm thick door panel gave flexural strength higher gypsum board fibrous gypsum plaster board impact strength equivalent grg cement bonded particle board energy consumption economics srgb panel vi vi traditional building material discussed simple fabrication technique door shutter using panel make technology attractive
full scale bending tests up to collapse of pc beams strengthened with bonded frp | A research program regarding full scale FRP applications was commissioned from Societa' Autostrada. del Brennero S.p.a., owner of one of the major motorway located in the north of Italy, to Co-Force S.r.l., an Italian firm for advice on composites, The research has just been fully completed. The main task of the program was to investigate on full size scale tests the effectiveness of FRP bonding applied to pre-stress concrete (PC) beams with bonded tendons. It was asked from the client to check the mechanical performance of different types of materials and different bonding consistencies. Four points bending tests have been conducted on seven full scale precast PC beams which usually are used for bridges of almost ten meters span length. Many and different reinforcing geometries have been investigated spanning from changing quantities of FRP materials, different composite materials (glass and carbon fibre), and different assembling methods (plate bonding and wet lay-up systems). Two beams have been initially damaged by cutting one tendon and subsequently they have been strengthened by way of FRP sheets, meanwhile four beams have been reinforced in order to increase their load bearing capacity. Finally one beam has been tested as is, without reinforcing, so that its results serves for comparison with the other ones. The tests were conducted at LaRM (Testing Laboratory of the University of Bologna Italy) and the FRP applications were made up by an Italian specialised company. Numerical simulations gave the opportunity to better understand the mechanical phenomena underlying the overall test behaviour. In particular it was also possible to analyse the interface stresses and strains on the bonded surfaces. | 2000 | Proceedings Paper | Manfroni, O; Di Tommaso, A; Bergmeister, K | ADVANCED COMPOSITE MATERIALS IN BRIDGES AND STRUCTURES | Italy |  | 0 | research program regarding full scale frp application commissioned societa autostrada del brennero p owner one major motorway located north italy co force r l italian firm advice composite research fully completed main task program investigate full size scale test effectiveness frp bonding applied pre stress concrete pc beam bonded tendon asked client check mechanical performance different type material different bonding consistency four point bending test conducted seven full scale precast pc beam usually used bridge almost ten meter span length many different reinforcing geometry investigated spanning changing quantity frp material different composite material glass carbon fibre different assembling plate bonding wet lay system two beam initially damaged cutting one tendon subsequently strengthened way frp sheet meanwhile four beam reinforced order increase load bearing capacity finally one beam tested without reinforcing serf comparison one test conducted larm testing laboratory university bologna italy frp application made italian specialised company numerical simulation gave opportunity better understand mechanical phenomenon underlying overall test behaviour particular also possible analyse interface stress strain bonded surface
long fibre-reinforced thermoplastic theoretical model for energy absorption analysis based on impact performance | This article deals with initial material selection and design method of long fibre-reinforced thermoplastic (LFT) based on impact resistance requirements. In this study, effects of material properties and impact condition, including total fibre thickness, fibre aspect ratio and impactor diameter, on the minimum penetration energy of LFT plates are analysed based on experiments and validated numerical models. Mathematical expression is established between them. Applicability of the original model for LFT plate with different fibre aspect ratios subjected to different impactors is discussed. The minimum penetration energy is used as the bridge between energy absorption characteristics and material parameters, impact condition. Finally, an updated theoretical model for energy absorption analysis is proposed. We conclude that the updated semi-empirical model is a valuable tool for a first stage material selection and design. | 2022 | Article | Zhang, Junyuan; Li, Zhongyu; Zhang, Qiushi; Jiang, Zhe | INTERNATIONAL JOURNAL OF CRASHWORTHINESS | Peoples R China | 10.1080/13588265.2020.1857199 | 0 | article deal initial material selection design method long fibre reinforced thermoplastic lft based impact resistance requirement effect material property impact condition including total fibre thickness fibre aspect ratio impactor diameter minimum penetration energy lft plate analysed based experiment validated numerical model mathematical expression established applicability original model lft plate different fibre aspect ratio subjected different impactors discussed minimum penetration energy used bridge energy absorption characteristic material parameter impact condition finally updated theoretical model energy absorption proposed conclude updated semi empirical model valuable tool first stage material selection design
practical approach to predict the shear strength of fibre-reinforced clay | Carpet waste fibres have a higher volume toweight ratio and once discarded into landfills, these fibres occupy a larger volume than other materials of similar weight. This research evaluates the efficiency of two types of carpet waste fibre as sustainable soil reinforcing materials to improve the shear strength of clay. A series of consolidated undrained (CU) triaxial compression tests were carried out to study the shear strength of reinforced clays with 1% to 5% carpet waste fibres. The results indicated that carpet waste fibres significantly improve the effective shear stress ratio and deviator stress of the host soil. Addition of 1%, 3% and 5% carpet fibres could improve the effective shear stress ratio of the unreinforced soil by 17.6%, 53.5% and 70.6%, respectively at an initial effective consolidation stress of 200 kPa. In this study, a nonlinear regression model was developed based on a modified form of the hyperbolic model to predict the relationship between effective shear stress ratio, deviator stress and axial strain of fibre-reinforced soil samples with various fibre contents when subjected to various initial effective consolidation stresses. The proposed model was validated using the published experimental data, with predictions using this model found to be in excellent agreement. | 2018 | Article | Mirzababaei, M.; Mohamed, M.; Arulrajah, A.; Horpibulsuk, S.; Anggraini, V. | GEOSYNTHETICS INTERNATIONAL | Australia | 10.1680/jgein.17.00033 | 0 | carpet waste fibre higher volume toweight ratio discarded landfill fibre occupy larger volume material similar weight research evaluates efficiency two type carpet waste fibre sustainable soil reinforcing material improve shear strength clay series consolidated undrained cu triaxial compression test carried shear strength reinforced clay number percent number percent carpet waste fibre indicated carpet waste fibre significantly improve effective shear stress ratio deviator stress host soil addition number percent number percent number percent carpet fibre could improve effective shear stress ratio unreinforced soil number number percent number number percent number number percent respectively initial effective consolidation stress number kpa nonlinear regression model developed based modified form hyperbolic model predict relationship effective shear stress ratio deviator stress axial strain fibre reinforced soil sample various fibre content subjected various initial effective consolidation stress proposed model validated using published experimental prediction using model found excellent agreement
structural rehabilitation and real time monitoring of the ponte delle grazie bridge in faenza, italy | The Ponte delle Grazie is a three spans bridge, with a total length of 72 meters, built between 1948 and 1952 in Faenza, Italy. The reinforced concrete main beams of the deck have undergone a strong deterioration over the years. In detail atmospheric agents and chemical aggressions caused a strong deterioration of the concrete, up to the point of making the structure not accessible and at risk of collapse. In fact, the five main beams were heavily damaged, as well as the concrete bearings were strongly compromised. So, an urgent intervention was necessary to save the structure of this historic bridge. A delicate restoration has allowed to remove the deteriorated concrete and to restore the resistant sections with new materials compatible with the old remaining structures. In particular, a specific rehabilitation procedure was studied using fiber-reinforced cement mortar with low elastic modulus, that is shrinkage compensated, in combination with composite materials reinforcements. Without modifying the structural behavior of the bridge, the deteriorated concrete was restored and reinforced, in a sustainable way, in order to make the structure safe and usable again. After the restoration and reinforcement the bridge capacity satisfy a reduced live load useful for urban traffic. After the restoration and reinforcement the bridge capacity satisfy a reduced live load useful for urban traffic. Even if the structure has returned to be suitable for vehicular traffic, it has been necessary to set up a real-time monitoring system, which monitors the live load and the behavior of the bridge. In detail it is used a system of geophones, that are able to detect the displacement of structures by integrating in time their response. They can provide continuous health monitoring of the bridge by transmitting the data to a remote server. | 2019 | Proceedings Paper | Corsi, G.; Frediani, F.; La Monica, M.; Lapi, M.; Miccinesi, L.; Micheloni, M.; Pieraccini, M. | 2ND INTERNATIONAL CONFERENCE OF GEOMATICS AND RESTORATION (GEORES 2019) | Italy | 10.5194/isprs-archives-xlii-2-w11-449-2019 | 0 | ponte delle grazie three span bridge total length number meter built number number faenza italy reinforced concrete main beam deck undergone strong deterioration year detail atmospheric agent chemical aggression caused strong deterioration concrete point making structure accessible risk collapse fact five main beam heavily damaged well concrete bearing strongly compromised urgent intervention necessary save structure historic bridge delicate restoration allowed remove deteriorated concrete restore resistant section new material compatible old remaining structure particular specific rehabilitation procedure studied using fiber reinforced cement mortar low elastic modulus shrinkage compensated combination composite material reinforcement without modifying structural behavior bridge deteriorated concrete restored reinforced sustainable way order make structure safe usable restoration reinforcement bridge capacity satisfy reduced live load useful urban traffic restoration reinforcement bridge capacity satisfy reduced live load useful urban traffic even structure returned suitable vehicular traffic necessary set real time monitoring system monitor live load behavior bridge detail used system geophones able detect displacement structure integrating time response provide continuous health monitoring bridge transmitting remote server
structure health monitoring system of a noval steel-free cable stayed bridge | Steel and concrete are the main buiding material of the civil engineering community, but with its easily errosion behaviour and CO2 discharge, it should be substituded with new materials Fiber reiforcement polymer (FRP) is such a developped material, with its high strength to weight ratio, durability prolongation, hight stiffness to weight ratio and its fatigue resistance behaviour, it is now getting widely used in civil engineering. This article focused on how to design, built and operate a structure health monitoring system for the noval steel-free cable stayed bridge, and a knowledge discovery model, SG (Simplified-General) modle was provided for analyzing the collected data. | 2013 | Proceedings Paper | Ma Minglei; Wang Guiling; Miao Dongmei; Lian Baoyu | APPLIED MECHANICS AND MATERIALS I, PTS 1-3 |  | 10.4028/www.scientific.net/amm.275-277.1321 | 0 | steel concrete main buiding material civil engineering community easily errosion behaviour co2 discharge substituded new material fiber reiforcement polymer frp developped material high strength weight ratio durability prolongation hight stiffness weight ratio fatigue resistance behaviour getting widely used civil engineering article focused design built operate structure health monitoring system noval steel free cable stayed bridge knowledge discovery model sg simplified general modle provided analyzing collected
fuzzy logic model for pullout capacity of near-surface-mounted frp reinforcement bonded to concrete | The application of fiber-reinforced polymer (FRP) strips or rods in the form of near-surface-mounted (NSM) reinforcement has become an attractive solution to strengthen the existing buildings and bridges. It is of interest to engineers to have an accurate estimate of the bond capacity of this technique. In this paper, fuzzy logic approach is utilized to propose an alternative method of determining the pullout strength of NSM FRP strips/rods which are bonded to the concrete block. Two types of fuzzy logic models, namely Mamdani and Takagi-Sugeno, are developed. With the aim of enhancing the interpretability of the fuzzy model, the rule base of Mamdani model is extracted from the classification decision tree, and the membership functions corresponding to the linguistic concepts are built by uniform partitioning the range of variables. On the other hand, in order to arrive at closed-form equations for pullout capacity, the subtractive clustering algorithm is employed to deduce the rule base and membership functions of Takagi-Sugeno model (first order), and its consequent part is tuned by the least square optimization using training dataset. Several fuzzy logic models of both types with different numbers of rules are developed and compared in terms of different error measures. To train and validate the fuzzy models, a large database of 384 direct pullout tests on NSM FRP bonded to concrete is assembled from the literature. The results reveal that both of the proposed Mamdani and Takagi-Sugeno models demonstrate good accuracy against the experimental data and outperform the published models. A parametric study indicates that the proposed fuzzy models can predict the maximum effective bond length, and thus, they are able to capture the underlying mechanics of the problem. | 2019 | Article | Nasrollahzadeh, Kourosh; Afzali, Solmaz | NEURAL COMPUTING & APPLICATIONS | Iran | 10.1007/s00521-018-3590-2 | 0 | application fiber reinforced polymer frp strip rod form near surface mounted nsm reinforcement become attractive solution strengthen existing building bridge interest engineer accurate estimate bond capacity technique paper fuzzy logic approach utilized propose alternative method determining pullout strength nsm frp strip rod bonded concrete block two type fuzzy logic model namely mamdani takagi sugeno developed aim enhancing interpretability fuzzy model rule base mamdani model extracted classification decision tree membership function corresponding linguistic concept built uniform partitioning range variable hand order arrive closed form equation pullout capacity subtractive clustering algorithm employed deduce rule base membership function takagi sugeno model first order consequent part tuned least square optimization using training dataset several fuzzy logic model type different number rule developed compared term different error measure train validate fuzzy model large database number direct pullout test nsm frp bonded concrete assembled literature reveal proposed mamdani takagi sugeno model demonstrate good accuracy experimental outperform published model parametric indicates proposed fuzzy model predict maximum effective bond length thus able capture underlying mechanic problem
bending response of inhomogeneous fiber-reinforced viscoelastic sandwich plates | The static response of an inhomogeneous fiber-reinforced viscoelastic sandwich plate is investigated by using the first-order shear deformation theory. Several types of sandwich plates are considered taking into account the symmetry of the plate and the thickness of each layer. In addition, two cases are considered depending on the viscoelastic material which are included in the core or the faces of the sandwich plates. The method of effective moduli and Illyushin's approximation method are used to solve the equations governing the bending of simply supported inhomogeneous fiber-reinforced viscoelastic sandwich plates. Numerical computations were carried out to study the effect of the time parameter on deflections and stresses at different values of the aspect ratio, side-to-thickness ratio and constitutive parameter. | 2010 | Article | Allam, M. N. M.; Zenkour, A. M.; El-Mekawy, H. F. | ACTA MECHANICA | Saudi Arabia | 10.1007/s00707-009-0157-4 | 0 | static response inhomogeneous fiber reinforced viscoelastic sandwich plate investigated using first order shear deformation theory several type sandwich plate considered taking account symmetry plate thickness layer addition two case considered depending viscoelastic material included core face sandwich plate method effective modulus illyushin approximation method used solve equation governing bending simply supported inhomogeneous fiber reinforced viscoelastic sandwich plate numerical computation carried effect time parameter deflection stress different value aspect ratio side thickness ratio constitutive parameter
efficient recycling of waste rubber in a sustainable fiber-reinforced mortar and its damping and energy dissipation capacity | A great number of waste tires are discarded in landfills, occupying land resources, and severely endangering the ecosystem. Upcycling these wastes as aggregates to partially substitute natural sand and develop structure -function integration in concrete structures is a desirable solution. In this study, a sustainable fiber-reinforced rubberized mortar with superior material damping and moderate strength is developed by combined use of waste crumb rubber (WCR) incorporated at 0, 30%, and 60%, by volume of sand, and polyvinyl alcohol (PVA) fiber added at 0, 0.5%, and 1%, by volume, in a high-volume fly ash binder system. Low-temperature plasma (LTP) pre-treatment of the WCR was applied to compensate for strength loss resulting from the incorporation of a large portion of the WCR, which increases the recycling efficiency of the WCR. The macro tests of static and dynamic mechanical properties were used to characterize the material damping and energy dissipation capacity, followed by microstructural tests to evaluate the enhanced damping mechanisms. Test results show that the combination of 60% LTP pre-treated WCR and 1% PVA fiber can secure the highest damping capacity and energy dissipation ratio without a significant strength drop. The use of discarded WCR is therefore promising to sub-stitute conventional sand and design functionalized intrinsic viscoelastic cement composites that can be adopted in anti-vibrational technology applications. | 2023 | Article | Li, Haodao; Long, Wu-Jian; Khayat, Kamal H. | CEMENT & CONCRETE COMPOSITES | USA | 10.1016/j.cemconcomp.2023.104963 | 0 | great number waste tire discarded landfill occupying land resource severely endangering ecosystem upcycling waste aggregate partially substitute natural sand develop structure function integration concrete structure desirable solution sustainable fiber reinforced rubberized mortar superior material damping moderate strength developed combined use waste crumb rubber wcr incorporated number number percent number percent volume sand polyvinyl alcohol pva fiber added number number number percent number percent volume high volume fly ash binder system low temperature plasma ltp pre treatment wcr applied compensate strength loss resulting incorporation large portion wcr increase recycling efficiency wcr macro test static dynamic mechanical property used characterize material damping energy dissipation capacity followed microstructural test evaluate enhanced damping mechanism test show combination number percent ltp pre treated wcr number percent pva fiber secure highest damping capacity energy dissipation ratio without significant strength drop use discarded wcr therefore promising sub stitute conventional sand design functionalized intrinsic viscoelastic cement composite adopted anti vibrational technology application
optimized design of steel fibres reinforced ultra-high performance concrete (uhpc) composites: towards to dense structure and efficient fibre application | This paper presents a method for designing steel fibre reinforced Ultra-High Performance Concrete (UHPC) composites with dense micro/meso structure and efficient fibre application. Based on the modified Andreasen & Andersen packing model, the UHPC skeleton is first designed. Then, the effects of steel fibre shape and content on particle packing of UHPC are evaluated, which depicts that the hooked-end fibres have the most obvious negative effects on this system compared to other shaped fibres. Hence, to minimize the negative effects of fibres, the D-Optimal Design (DOD) method is utilized for the theoretical optimized design of UHPC via modelling of wet packing density with hybrid fibres. Meanwhile, an aided design model called Artificial Neural Network (ANN) is built for the prediction of wet packing density against different fibres, which shows very satisfactory accuracy, convenience and practicability. Finally, the basic properties of the developed UHPC are evaluated in detail to prove the feasibility and advancement of the proposed design method. In general, based on the approach proposed herein, an optimized UHPC composite with dense structure, high fibre efficiency and admirable mechanical properties could be produced. (C) 2020 Elsevier Ltd. All rights reserved. | 2021 | Article | Fan Dingqiang; Rui Yu; Liu Kangning; Tan Junhui; Shui Zhonghe; Wu Chunfeng; Wang Shuo; Guan Zhenfeng; Hu Zhengdong; Su Qiqi | CONSTRUCTION AND BUILDING MATERIALS | Peoples R China | 10.1016/j.conbuildmat.2020.121698 | 0 | paper present method designing steel fibre reinforced ultra high performance concrete uhpc composite dense micro meso structure efficient fibre application based modified andreasen andersen packing model uhpc skeleton first designed effect steel fibre shape content particle packing uhpc evaluated depicts hooked end fibre obvious negative effect system compared shaped fibre hence minimize negative effect fibre optimal design dod method utilized theoretical optimized design uhpc via modelling wet packing density hybrid fibre meanwhile aided design model called artificial neural network ann built prediction wet packing density different fibre show satisfactory accuracy convenience practicability finally basic property developed uhpc evaluated detail prove feasibility advancement proposed design method general based approach proposed herein optimized uhpc composite dense structure high fibre efficiency admirable mechanical property could produced c number ltd right reserved
a procedure to embed fibre bragg grating strain sensors into gfrp sandwich structures | Embedding FBG strain sensors within a GFRP sandwich composite material allows early detection of internal defects. However, the sensors need to survive the manufacturing process to provide this capability. Vacuum infusion is commonly used to manufacture GFRP sandwich composite materials but, it needs to be modified to accommodate the embedding process. A stage by stage procedure is demonstrated here to embed FBG strain sensors between the skin-core interface of a GFRP sandwich beam specimen using the vacuum infusion method. Practical issues relating to sensor placement, fibre alignment, specimen lay-up and resin infusion are discussed. Also, the post cure effects of the resin on the FBG strain sensors are investigated. Static and dynamic load analyses are then performed to verify the repeatability and accuracy of the FBG strain sensors. (c) 2006 Elsevier Ltd. All rights reserved. | 2007 | Article | Dawood, T. A.; Shenoi, R. A.; Sahin, M. | COMPOSITES PART A-APPLIED SCIENCE AND MANUFACTURING | England | 10.1016/j.compositesa.2006.01.028 | 0 | embedding fbg strain sensor within gfrp sandwich composite material allows early detection internal defect however sensor need survive manufacturing process provide capability vacuum infusion commonly used manufacture gfrp sandwich composite material need modified accommodate embedding process stage stage procedure demonstrated embed fbg strain sensor skin core interface gfrp sandwich beam specimen using vacuum infusion method practical issue relating sensor placement fibre alignment specimen lay resin infusion discussed also post cure effect resin fbg strain sensor investigated static dynamic load analysis performed verify repeatability accuracy fbg strain sensor c number ltd right reserved
immediate repair bond strength of fiber-reinforced composite after saliva or water contamination | Purpose: This in vitro study aimed to evaluate the shear bond strength (SBS) of particulate filler composite (PFC) to saliva- or water-contaminated fiber-reinforced composite (FRC). Materials and Methods: One type of FRC substrate with semi-interpenetrating polymer matrix (semi-IPN) (everStick C&B) was used in this investigation. A microhybrid PFC (Filtek Z250) substrate served as control. Freshly cured PFC and FRC substrates were first subjected to different contamination and surface cleaning treatments, then the microhybrid PFC restorative material (Filtek Z250) was built up on the substrates in 2-mm increments and light cured. Uncontaminated and saliva- or water-contaminated substrate surfaces were either left untreated or were cleaned via phosphoric acid etching or water spray accompanied with or without adhesive composite application prior applying the adherent PFC material. SBS was evaluated after thermocycling the specimens (6000 cycles, 5 degrees C and 55 degrees C). Results: Three-way ANOVA showed that both the surface contamination and the surface treatment signficantly affected the bond strength (p < 0.05). Saliva contamination reduced the SBS more than did the water contamination. SBS loss after saliva contamination was 73.7% and 31.3% for PFC and FRC, respectively. After water contamination, SBS loss was 17.2% and 13.3% for PFC and FRC, respectively. The type of surface treatment was significant for PFC (p < 0.05), but not for FRC (p = 0.572). Conclusion: Upon contamination of freshly cured PFC or semi-IPN FRC, surfaces should be re-prepared via phosphoric acid etching, water cleaning, drying, and application of adhesive composite in order to recover optimal bond strength. | 2018 | Article | Bijelic-Donova, Jasmina; Flett, Andrew; Lassila, Lippo V. J.; Vallittu, Pekka K. | JOURNAL OF ADHESIVE DENTISTRY | Finland | 10.3290/j.jad.a40515 | 0 | purpose vitro aimed evaluate shear bond strength sb particulate filler composite pfc saliva water contaminated fiber reinforced composite frc material one type frc substrate semi interpenetrating polymer matrix semi ipn everstick c b used investigation microhybrid pfc filtek z250 substrate served control freshly cured pfc frc substrate first subjected different contamination surface cleaning treatment microhybrid pfc restorative material filtek z250 built substrate number mm increment light cured uncontaminated saliva water contaminated substrate surface either left untreated cleaned via phosphoric acid etching water spray accompanied without adhesive composite application prior applying adherent pfc material sb evaluated thermocycling specimen number cycle number degree c number degree c three way anova showed surface contamination surface treatment signficantly affected bond strength p number number saliva contamination reduced sb water contamination sb loss saliva contamination number number percent number number percent pfc frc respectively water contamination sb loss number number percent number number percent pfc frc respectively type surface treatment significant pfc p number number frc p number number upon contamination freshly cured pfc semi ipn frc surface prepared via phosphoric acid etching water cleaning drying application adhesive composite order recover optimal bond strength
robust machine learning framework for modeling the compressive strength of sfrc: database compilation, predictive analysis, and empirical verification | In recent years, the field of construction engineering has experienced a significant paradigm shift, embracing the integration of machine learning (ML) methodologies, with a particular emphasis on forecasting the characteristics of steel-fiber-reinforced concrete (SFRC). Despite the theoretical sophistication of existing models, persistent challenges remain-their opacity, lack of transparency, and real-world relevance for practitioners. To address this gap and advance our current understanding, this study employs the extra gradient (XG) boosting algorithm, crafting a comprehensive approach. Grounded in a meticulously curated database drawn from 43 seminal publications, encompassing 420 distinct records, this research focuses predominantly on three primary fiber types: crimped, hooked, and mil-cut. Complemented by hands-on experimentation involving 20 diverse SFRC mixtures, this empirical campaign is further illuminated through the strategic use of partial dependence plots (PDPs), revealing intricate relationships between input parameters and consequent compressive strength. A pivotal revelation of this research lies in the identification of optimal SFRC formulations, offering tangible insights for real-world applications. The developed ML model stands out not only for its sophistication but also its tangible accuracy, evidenced by exemplary performance against independent datasets, boasting a commendable mean target-prediction ratio of 99%. To bridge the theory-practice gap, we introduce a user-friendly digital interface, thoroughly designed to guide professionals in optimizing and accurately predicting the compressive strength of SFRC. This research thus contributes to the construction and civil engineering sectors by enhancing predictive capabilities and refining mix designs, fostering innovation, and addressing the evolving needs of the industry. | 2023 | Article | Abbas, Yassir M.; Khan, Mohammad Iqbal | MATERIALS | Saudi Arabia | 10.3390/ma16227178 | 0 | recent year field construction engineering experienced significant paradigm shift embracing integration machine learning ml methodology particular emphasis forecasting characteristic steel fiber reinforced concrete sfrc despite theoretical sophistication existing model persistent challenge remain opacity lack transparency real world relevance practitioner address gap advance current understanding employ extra gradient xg boosting algorithm crafting comprehensive approach grounded meticulously curated database drawn number seminal publication encompassing number distinct record research focus predominantly three primary fiber type crimped hooked mil cut complemented hand experimentation involving number diverse sfrc mixture empirical campaign illuminated strategic use partial dependence plot pdps revealing intricate relationship input parameter consequent compressive strength pivotal revelation research lie identification optimal sfrc formulation offering tangible insight real world application developed ml model stand sophistication also tangible accuracy evidenced exemplary performance independent datasets boasting commendable mean target prediction ratio number percent bridge theory practice gap introduce user friendly digital interface thoroughly designed guide professional optimizing accurately predicting compressive strength sfrc research thus contributes construction civil engineering sector enhancing predictive capability refining mix design fostering innovation addressing evolving need industry
structural mechanisms in soft fibrous tissues: a review | Through years of evolution, biological soft fibrous tissues have developed remarkable functional properties, unique hierarchical architectures, and -most notably, an unparalleled and extremely efficient deformation ability. Whereas the structure-function relationship is well-studied in natural hard materials, soft materials are not getting similar attention, despite their high prevalence in nature. These soft materials are usually constructed as fiber-reinforced composites consisting of diverse structural motifs that result in an overall unique mechanical behavior with large deformations. Biomimetics of their mechanical behavior is currently a significant bioengineering challenge. The unique properties of soft fibrous tissues stem from their structural complexity, which, unfortunately, also hinders our ability to generate adequate synthetic analogs, such that autografts remain the gold standard materials for soft-tissue repair and replacement. This review seeks to understand the structural and deformation mechanisms of soft collagenous tissues, with a particular emphasis on tendon and ligaments, the annulus fibrosus (AF) in the intervertebral disc (IVD), skin, and blood vessels. We examined and compared different mechanical and structural motifs in these different tissue types, which are subjected to complex and varied mechanical loads, to isolate the mechanisms of their deformation behavior. Herein, we focused on their composite structure from a perspective of the different building blocks, architecture, crimping patterns, fiber orientation, organization and their structure-function relationship. In the second part of the review, we presented engineered soft composite applications that used these structural motifs to mimic the structural and mechanical behavior of soft fibrous tissues. Moreover, we demonstrated new methodologies and materials that use biomimetic principles as a guide. These novel architectural materials have tailor-designed J-shaped large deformations behavior. Structural motifs in soft composites hold valuable insights that could be exploited to generate the next generation of materials. They actually have a two-fold effect: 1) to get a better understanding of the complex structure-function relationship in a simple material system using reverse biomimetics and 2) to develop new and efficient materials. These materials could revolutionize the future tailor-designed soft composite materials together with various soft-tissue repair and replacement applications that will be mechanically biocompatible with the full range of native tissue behaviors. | 2022 | Review | Sharabi, Mirit | FRONTIERS IN MATERIALS | Israel | 10.3389/fmats.2021.793647 | 0 | year evolution biological soft fibrous tissue developed remarkable functional property unique hierarchical architecture notably unparalleled extremely efficient deformation ability whereas structure function relationship well studied natural hard material soft material getting similar attention despite high prevalence nature soft material usually constructed fiber reinforced composite consisting diverse structural motif result overall unique mechanical behavior large deformation biomimetics mechanical behavior currently significant bioengineering challenge unique property soft fibrous tissue stem structural complexity unfortunately also hinders ability generate adequate synthetic analog autograft remain gold standard material soft tissue repair replacement review seek understand structural deformation mechanism soft collagenous tissue particular emphasis tendon ligament annulus fibrosus af intervertebral disc ivd skin blood vessel examined compared different mechanical structural motif different tissue type subjected complex varied mechanical load isolate mechanism deformation behavior herein focused composite structure perspective different building block architecture crimping pattern fiber orientation organization structure function relationship second part review presented engineered soft composite application used structural motif mimic structural mechanical behavior soft fibrous tissue moreover demonstrated new methodology material use biomimetic principle guide novel architectural material tailor designed j shaped large deformation behavior structural motif soft composite hold valuable insight could exploited generate next generation material actually two fold effect number get better understanding complex structure function relationship simple material system using reverse biomimetics number develop new efficient material material could revolutionize future tailor designed soft composite material together various soft tissue repair replacement application mechanically biocompatible full range native tissue behavior
design of idemli bridges in landslide areas | In this paper, design of a highway viaduct located in a landslide area is studied. The depth of landslide is expected to be up to 20 meters from the surface. At the time of construction, since retrospective inclinometer data was not available, movement rate of the mobilized soil was unknown during harsh climatic conditions etc. One alternative is to design a foundation system capable of resisting all forces and displacements resulting from mobilized soil for even the greatest movement rate that could be expected. Another alternative is to keep span lengths of the structure as large as possible with a foundation system having technically feasible small dimensions in order to not to be affected by the mobilized soil as much as possible. The second alternative was adopted with 165 cm diameter composite piles having a thick steel tube and steel fiber reinforced concrete in the foundation system. | 2013 | Proceedings Paper | Ozkaya, C.; Cetin, G.; Tulumtas, F. | DURABILITY OF BRIDGE STRUCTURES | Turkey |  | 0 | paper design highway viaduct located landslide area studied depth landslide expected number meter surface time construction since retrospective inclinometer available movement rate mobilized soil unknown harsh climatic condition etc one alternative design foundation system capable resisting force displacement resulting mobilized soil even greatest movement rate could expected another alternative keep span length structure large possible foundation system technically feasible small dimension order affected mobilized soil much possible second alternative adopted number cm diameter composite pile thick steel tube steel fiber reinforced concrete foundation system
effect of chemical modification on properties of hybrid fiber biocomposites | The effects of chemical modification of fiber surface in sisal-oil palm reinforced natural rubber green composites have been studied. Composites were prepared using fibers treated with varying concentrations of sodium hydroxide solution and different silane coupling agents. The vulcanisation parameters, processability conditions and tensile properties and swelling characteristics of these composites were analysed. The fiber reinforcing efficiency of the chemically treated biocomposites was compared with that of untreated composites. The extent of fiber alignment and strength of fiber-rubber interfacial adhesion was analysed from the swelling measurements. Composites containing chemically treated fibers were found to possess enhanced mechanical properties. The hardness and abrasion resistance of the untreated and treated composites were also analyzed. Surface characterization of treated and untreated sisal fibers by XPS showed the presence of numerous elements on the surface of the fiber. The fracture mechanism of treated and untreated fiber reinforced rubber biocomposites was investigated from SEM studies. (c) 2007 Elsevier Ltd. All rights reserved. | 2008 | Article | John, Maya Jacob; Francis, Bejoy; Varughese, K. T.; Thomas, Sabu | COMPOSITES PART A-APPLIED SCIENCE AND MANUFACTURING | India | 10.1016/j.compositesa.2007.10.002 | 1 | effect chemical modification fiber surface sisal oil palm reinforced natural rubber green composite studied composite prepared using fiber treated varying concentration sodium hydroxide solution different silane coupling agent vulcanisation parameter processability condition tensile property swelling characteristic composite analysed fiber reinforcing efficiency chemically treated biocomposites compared untreated composite extent fiber alignment strength fiber rubber interfacial adhesion analysed swelling measurement composite containing chemically treated fiber found posse enhanced mechanical property hardness abrasion resistance untreated treated composite also analyzed surface characterization treated untreated sisal fiber xps showed presence numerous element surface fiber fracture mechanism treated untreated fiber reinforced rubber biocomposites investigated sem study c number ltd right reserved
through-thickness failure of 3d fiber reinforced foam core sandwich structures | Foam core sandwich composites are widely used in primary structural components of launch vehicles and spacecraft. These structures exhibit complex failure modes and are highly sensitive to butt-joints, core mismatches, impact damage, voids, and facesheet delaminations. Three-dimensional Fiber Reinforced Foam Cores (3DFRFC) represent a new class of core material designed for future aerospace structures. An analysis, test, and non-destructive evaluation program was developed to investigate the failure interaction and through-thickness properties of a 3DFRFC composite sandwich structure. 3DFRFC sandwich and unreinforced foam specimens are manufactured and tested in the through-thickness or flatwise tension configuration. The qualities of the manufactured samples are verified using through-transmission ultrasonic inspection. Nonlinear finite element analysis with a progressive failure methodology and the embedded element method is used to understand the failure | 2014 | Article | Kier, Z. T.; Waas, A. M.; Rome, J. I.; Goyal, V. K.; Patel, D. N.; Steckel, G. L. | SAMPE JOURNAL | USA |  | 0 | foam core sandwich composite widely used primary structural component launch vehicle spacecraft structure exhibit complex failure mode highly sensitive butt joint core mismatch impact damage void facesheet delaminations three dimensional fiber reinforced foam core 3dfrfc represent new class core material designed future aerospace structure test non destructive evaluation program developed investigate failure interaction thickness property 3dfrfc composite sandwich structure 3dfrfc sandwich unreinforced foam specimen manufactured tested thickness flatwise tension configuration quality manufactured sample verified using transmission ultrasonic inspection nonlinear finite element progressive failure methodology embedded element method used understand failure
effect of environment on the integrity of cfrp/concrete bond | The Florida Department of Transportation (FDOT) is one of the leaders in the US on the application of CFRP material for the repair of bridges damaged by vehicular collision or corrosion. As part of an integrated research effort, FDOT sponsored a multi-year experimental study to investigate the long term integrity of the bond between CFRP/epoxy adhesive and concrete. In the study, five competing epoxy systems were evaluated for three disparate exposure conditions representative of Florida's sub-tropical climate. Results were compared with identically prepared specimens kept in a controlled environment. Following completion of exposure, bond integrity was evaluated visually and through destructive testing. The results reaffirmed that bond deterioration was a function of workmanship and surface preparation. It also indicated that visual inspection was limited in its ability to identify degradation. Despite the severity of the exposure, all systems performed satisfactorily. | 2001 | Proceedings Paper | Sen, R; Mullins, G; Shahawy, M; Spain, J | PROCEEDINGS OF THE ELEVENTH (2001) INTERNATIONAL OFFSHORE AND POLAR ENGINEERING CONFERENCE, VOL IV | USA |  | 0 | florida department transportation fdot one leader u application cfrp material repair bridge damaged vehicular collision corrosion part integrated research effort fdot sponsored multi year experimental investigate long term integrity bond cfrp epoxy adhesive concrete five competing epoxy system evaluated three disparate exposure condition representative florida sub tropical climate compared identically prepared specimen kept controlled environment following completion exposure bond integrity evaluated visually destructive testing reaffirmed bond deterioration function workmanship surface preparation also indicated visual inspection limited ability identify degradation despite severity exposure system performed satisfactorily
investigation of the contact interface between natural fibre metal laminates under tension using finite element analysis (fea) | Fibre Metal Laminates (FMLs) consist of layers of metals combined with layers of fibre-reinforced composites bonded together to create a laminate. The behaviour of a Fibre Metal Laminate (FML) with natural fibre composites has been investigated in this study with a specific focus on the performance of the laminate under uniaxial tension. The integration of aluminium layers with natural fibre flax/pp layers at different fibre orientations has been numerically modelled and analysed, by investigating the contact interface between natural fibre metal laminates (NFML) using finite elements (FE) implemented in ABAQUS/Explicit. The finite element model was developed by the isotropic-hardening behaviour of metal layers, the built-in Hashin damage model and cohesive surface-based behaviour for the interface. The results of the simulation included stress-strain response, failure sequences, delamination effect and ultimate tensile strength. It was found that those results are significantly affected by the layup sequence, giving a significant advantage to the unidirectional laminate, when the uniaxial loading is taken into consideration. This advantage is measured as a 41.9% reduction of the ultimate tensile strength when the flax fibres are oriented at [0/90] configuration between the aluminium layers and a 30% reduction when the fibres are oriented at [+/- 45] angles. | 2022 | Article | Song, Chun Han; Giasin, Khaled; Saifullah, Abu; Barouni, Antigoni | POLYMERS | England | 10.3390/polym14214650 | 0 | fibre metal laminate fmls consist layer metal combined layer fibre reinforced composite bonded together create laminate behaviour fibre metal laminate fml natural fibre composite investigated specific focus performance laminate uniaxial tension integration aluminium layer natural fibre flax pp layer different fibre orientation numerically modelled analysed investigating contact interface natural fibre metal laminate nfml using finite element fe implemented abaqus explicit finite element model developed isotropic hardening behaviour metal layer built hashin damage model cohesive surface based behaviour interface simulation included stress strain response failure sequence delamination effect ultimate tensile strength found significantly affected layup sequence giving significant advantage unidirectional laminate uniaxial loading taken consideration advantage measured number number percent reduction ultimate tensile strength flax fibre oriented number number configuration aluminium layer number percent reduction fibre oriented number angle
study on the reinforcement effect and the underlying mechanisms of a bitumen reinforced with recycled glass fiber chips | The majority of discarded fiber reinforced polymer (FRP) composites worldwide are dumped as waste in landfills, entailing major environmental concerns. Recycling and reusing these discarded FRP composites remain a big challenge. In this work, a possible method for using the recycled glass fiber chips (GFC) as a reinforcement material for bitumen used in pavement is proposed to solve this issue. For this purpose, GFC with different lengths and diameters were chosen and dispersed evenly into bitumen with three mass contents. To gain a throughout understanding of the reinforcement effect of GFC in bitumen, a range of basic properties, such as the high-temperature performance, low-temperature performance and water resistance, were thoroughly investigated by the dynamic shear rheometer (DSR) test, bending beam rheometer (BBR) test, single-edge notched beam (SENB) test and surface free energy (SFE) test. Furthermore, the underlying mechanisms of reinforcement through the addition of GFC was revealed by using scanning electron microscopy (SEM). It is interesting that GFC can not only significantly improve the high-temperature performance of bitumen, such as the stiffness, rutting resistance, and creep and recovery behaviors, but also inhibits low-temperature cracking and improve the water resistance of asphalt mixture. These results are attributed to the stable three-dimensional structure created by the network of GFC in the bitumen. The GFC also enhances the material behavior through a bridging function and the specific pull-out behavior. The optimal geometry of GFC as a reinforcement additive was determined to be a diameter of 0.5-0.71 mm and a length of 10-12 mm, the optimal mass content was found to be 5% from this study. Based on the present investigation, it is highly recommended to use the recycled GFC as a reinforcement material in bitumen in both high- and low-temperature regions. Besides, the application of the recycled GFC can reduce the environmental footprint as well as costs. (C) 2019 Elsevier Ltd. All rights reserved. | 2020 | Article | Yang, Qilin; Hong, Bin; Lin, Jiao; Wang, Dawei; Zhong, Jing; Oeser, Markus | JOURNAL OF CLEANER PRODUCTION | Peoples R China | 10.1016/j.jclepro.2019.119768 | 0 | majority discarded fiber reinforced polymer frp composite worldwide dumped waste landfill entailing major environmental concern recycling reusing discarded frp composite remain big challenge work possible method using recycled glass fiber chip gfc reinforcement material bitumen used pavement proposed solve issue purpose gfc different length diameter chosen dispersed evenly bitumen three mass content gain throughout understanding reinforcement effect gfc bitumen range basic property high temperature performance low temperature performance water resistance thoroughly investigated dynamic shear rheometer dsr test bending beam rheometer bbr test single edge notched beam senb test surface free energy sfe test furthermore underlying mechanism reinforcement addition gfc revealed using scanning electron microscopy sem interesting gfc significantly improve high temperature performance bitumen stiffness rutting resistance creep recovery behavior also inhibits low temperature cracking improve water resistance asphalt mixture attributed stable three dimensional structure created network gfc bitumen gfc also enhances material behavior bridging function specific pull behavior optimal geometry gfc reinforcement additive determined diameter number number number number mm length number number mm optimal mass content found number percent based present investigation highly recommended use recycled gfc reinforcement material bitumen high low temperature region besides application recycled gfc reduce environmental footprint well cost c number ltd right reserved
vibration characteristics of composite sandwich plates and layup optimization of their laminated frp composite faces | This paper examines the vibration characteristics of rectangular, symmetric composite sandwich plates and the layup optimization of their top and bottom laminated FRP composite faces. The honeycomb core is modeled as a thick plate whose transverse shear deformation is taken into consideraion based on a higher-order shear deformation theory, and the top and bottom laminated FRP composite faces are modeled as a very thin sheet. A two-dimensional finite element method is developed using an eight-node isoparametric element. First, the fundamental frequency of the composite sandwich plate is discussed in the subspace of four in-plane lamination parameters of the laminated FRP composite face. Next, the layup optimization of the laminated FRP composite face for maximizing the fundamental frequency of the composite sandwich plate is performed by a nonlinear mathematical programming method, and the optimum laminate configuration of the laminated FRP composite face is determined. | 2005 | Article | Sekine, H; Shirahata, H; Matsuda, M | ADVANCED COMPOSITE MATERIALS | Japan | 10.1163/1568551053970627 | 0 | paper examines vibration characteristic rectangular symmetric composite sandwich plate layup optimization top bottom laminated frp composite face honeycomb core modeled thick plate whose transverse shear deformation taken consideraion based higher order shear deformation theory top bottom laminated frp composite face modeled thin sheet two dimensional finite element method developed using eight node isoparametric element first fundamental frequency composite sandwich plate discussed subspace four plane lamination parameter laminated frp composite face next layup optimization laminated frp composite face maximizing fundamental frequency composite sandwich plate performed nonlinear mathematical programming method optimum laminate configuration laminated frp composite face determined
study on detecting cfrp composites using pulsed infrared thermography | Composite sandwich structure has been widely used in aerospace due to its lightweight, high stiffness and strength. The quality of the structure is crucial to durability and structural integrity of the rehabilitated the structure, Delaminations, debonding and water ingressing to honeycomb are typical defects in the structure. Defects in the structure will influence the quality of product. Pulse thermography has been an effective NDE method in recent ten years. The technique uses pulse to excite the specimen, because the presence of subsurface defects reduce the diffusion rate, then temperature difference between defect area and sound area will be measured by an infrared camera. Subsurface defects become visible with time delays, it is a non-contact, quickly inspection method. Pulsed infrared thermography has been widely used in aerospace and mechanical manufacture industry because it can offer non-contact, quickly and visual examinations of defects. It is a meaningful research topic to study on quantitative testing with the structure rapidly and non-destructively. Sandwich composites with aluminum facesheet and aluminum honeycomb cores are chosen as study objectives. Some back-drilled holes with different sizes and depths in the specimen are used to simulate delaminations between plies in the strcuture. The paper presents a method for defining the boundaries, quantitatively estimating the sizes of the flaws in the CFRP using pulsed infrared thermography. Processing captured data using splinefitting, measuring the size of the defects by calculating the pixels numbers that exceed the detection threshold and computing areas of defects by binary image. Compared with the designed sizes and areas having defects, the results show that the method offers more than 90% accuracies with reference to the sizes of artificial flaws embedded in the CFRP sheet. The experimental results demonstrate the feasibility of using detection threshold to inspect the CFRP sheet. The curve of the detection threshold and depth obtained could be applied for practical inspection. | 2011 | Proceedings Paper | Huo, Yan; Li, Hui-Juan; Zhao, Yue-Jin; Zhang, Cun-Lin | INTERNATIONAL SYMPOSIUM ON PHOTOELECTRONIC DETECTION AND IMAGING 2011: ADVANCES IN INFRARED IMAGING AND APPLICATIONS | Peoples R China | 10.1117/12.901220 | 0 | composite sandwich structure widely used aerospace due lightweight high stiffness strength quality structure crucial durability structural integrity rehabilitated structure delaminations debonding water ingressing honeycomb typical defect structure defect structure influence quality product pulse thermography effective nde method recent ten year technique us pulse excite specimen presence subsurface defect reduce diffusion rate temperature difference defect area sound area measured infrared camera subsurface defect become visible time delay non contact quickly inspection method pulsed infrared thermography widely used aerospace mechanical manufacture industry offer non contact quickly visual examination defect meaningful research topic quantitative testing structure rapidly non destructively sandwich composite aluminum facesheet aluminum honeycomb core chosen objective back drilled hole different size depth specimen used simulate delaminations ply strcuture paper present method defining boundary quantitatively estimating size flaw cfrp using pulsed infrared thermography processing captured using splinefitting measuring size defect calculating pixel number exceed detection threshold computing area defect binary image compared designed size area defect show method offer number percent accuracy reference size artificial flaw embedded cfrp sheet experimental demonstrate feasibility using detection threshold inspect cfrp sheet curve detection threshold depth obtained could applied practical inspection
influence of processing methods and fiber length on physical properties of kenaf fiber reinforced soy based biocomposites | Biocomposites from kenaf fiber and soy based bioplastic were fabricated by extrusion, followed by injection or compression molding. The impact of fiber length and the processing method on the thermal and mechanical properties of the composites were characterized with dynamic mechanical analysis (DMA) and mechanical properties measurements. The morphology was studied with optical and electron microscopy. Compression molded specimens have a similar modulus to injection molded specimens at room temperature, but exhibit a higher heat deflection temperature (HDT) and notched Izod impact strength. The improved HDT and impact strength are derived from an increase in modulus at high temperature and fiber bridging effects, respectively. The modulus, impact strength and HDT of kenaf fiber reinforced soy based biocomposites increase with increases in fiber length, fiber content and fiber orientation. Through microscopy observations, it was found that the fractured fiber length on the impact fracture surface increased with increasing fiber length and fiber content. This indicates that the role of fiber bridging effects is predominant on impact strength of the biocomposites. (c) 2006 Elsevier Ltd. All rights reserved. | 2007 | Article | Liu, Wanjun; Drzal, Lawrence T.; Mohanty, Amar K.; Misra, Manjusri | COMPOSITES PART B-ENGINEERING | USA | 10.1016/j.compositesb.2006.05.003 | 1 | biocomposites kenaf fiber soy based bioplastic fabricated extrusion followed injection compression molding impact fiber length processing method thermal mechanical property composite characterized dynamic mechanical dma mechanical property measurement morphology studied optical electron microscopy compression molded specimen similar modulus injection molded specimen room temperature exhibit higher heat deflection temperature hdt notched izod impact strength improved hdt impact strength derived increase modulus high temperature fiber bridging effect respectively modulus impact strength hdt kenaf fiber reinforced soy based biocomposites increase increase fiber length fiber content fiber orientation microscopy observation found fractured fiber length impact fracture surface increased increasing fiber length fiber content indicates role fiber bridging effect predominant impact strength biocomposites c number ltd right reserved
use of composite materials in repairing rectangular bridge columns for improved seismic performance | Due to their high strength-to-weight ratio and flexibility, composite materials have gained extensive applications in upgrading existing structures into compliance with the current design codes. However, their effectiveness in repairing damaged structural members after an earthquake event is not well understood yet. In this paper, the seismic performance of reinforced concrete bridge columns retrofitted with fiberglass reinforced plastics(GFRP) is investigated. Two 1/5-scale bridge columns were constructed in lab and tested to failure under axial and lateral loads. These columns were experimentally characterized with a load-displacement curve from which they were determined to have failed at the ductility of 4.0. The damaged areas at the column bases were then cleaned up and filled with the same concrete used in construction of the virgin columns. The damaged columns were finally wrapped with GFRP sheets on about twice the plastic zone area for lateral confinement and re-tested to failure under the same load conditions. Test results indicate that GFRP can significantly increase the energy dissipation capacity and ductility of the bridge columns with a slight increase in strength. Based on this study, GFRP wrapping can provide sufficient confinement even on the damaged columns and therefore is a viable technique to upgrade or retrofit any deficient bridge columns. | 1999 | Proceedings Paper | Yang, XB; Chen, G; Yuan, WC; Fan, LH | STRUCTURAL ENGINEERING AND MECHANICS, VOLS 1 AND 2 | USA |  | 0 | due high strength weight ratio flexibility composite material gained extensive application upgrading existing structure compliance current design code however effectiveness repairing damaged structural member earthquake event well understood yet paper seismic performance reinforced concrete bridge column retrofitted fiberglass reinforced plastic gfrp investigated two number number scale bridge column constructed lab tested failure axial lateral load column experimentally characterized load displacement curve determined failed ductility number number damaged area column base cleaned filled concrete used construction virgin column damaged column finally wrapped gfrp sheet twice plastic zone area lateral confinement tested failure load condition test indicate gfrp significantly increase energy dissipation capacity ductility bridge column slight increase strength based gfrp wrapping provide sufficient confinement even damaged column therefore viable technique upgrade retrofit deficient bridge column
castellated beams with fiber-reinforced lightweight concrete deck slab as a modified choice for composite steel-concrete beams affected by harmonic load | The behavior investigation of castellated beams with fiber-reinforced lightweight concrete deck slab as a modified choice for composite steel-concrete beams affected by harmonic load is presented in this study. The experimental program involved six fixed-supported castellated beams of 2140mm size. Three types of concrete were included: Normal Weight Concrete (NWC), Lightweight Aggregate Concrete (LWAC), and Lightweight Fiber-Reinforced Aggregate Concrete (LWACF). The specimens were divided into two groups: the first comprised three specimens tested under harmonic load effect of 30Hz operation frequency for 3 days, then the residual strength was determined through static load application. The second group included three specimens identical to those of group I, tested under static load only. The results show that LWAC was more influential than LWACF under harmonic load. The reduction in the residual strength of LWACF and NWC deck corresponding to the harmonic load was 0.94 and 0.7% respectively. The outcome proved that using LWACF as a deck for the castellated steel beams affected by harmonic load presents a significant choice with weight reduction of 16% compared to NWC. Steel fiber's tensile strength 1700MPa enhanced the absorbed energy and the ductility factor by 0.4 and 0.5% respectively. | 2022 | Article | Dakhel, Zahraa Hussien; Mohammed, Shatha Dheyaa | ENGINEERING TECHNOLOGY & APPLIED SCIENCE RESEARCH | Iraq |  | 0 | behavior investigation castellated beam fiber reinforced lightweight concrete deck slab modified choice composite steel concrete beam affected harmonic load presented experimental program involved six fixed supported castellated beam 2140mm size three type concrete included normal weight concrete nwc lightweight aggregate concrete lwac lightweight fiber reinforced aggregate concrete lwacf specimen divided two group first comprised three specimen tested harmonic load effect 30hz operation frequency number day residual strength determined static load application second group included three specimen identical group tested static load show lwac influential lwacf harmonic load reduction residual strength lwacf nwc deck corresponding harmonic load number number number number percent respectively outcome proved using lwacf deck castellated steel beam affected harmonic load present significant choice weight reduction number percent compared nwc steel fiber tensile strength 1700mpa enhanced absorbed energy ductility factor number number number number percent respectively
fractographic analysis of tensile failure of acrylonitrile-butadiene-styrene fabricated by fused deposition modeling | The aim of the present study is to utilize fractographic methods employing scanning electron microscope (SEM) images to investigate the effects of build direction and orientation on the mechanical response and failure mechanism for Acrylonitrile-Butadiene-Styrene (ABS) specimens fabricated by fused deposited modeling (FDM). The material characterized here is ABS-M30 manufactured by Stratasys, Inc. Measurements of tensile strength, elongation-at-break and tensile modulus measurements along with the failure surfaces were characterized on a range of specimens at different build direction and raster orientation: +/- 45 degrees, 0 degrees, 0/90 degrees, and 90 degrees. The analysis of mechanical testing of the tensile specimens until failure will contribute to advances in creating stronger and more robust structure for various applications. Parameters, such as build direction and raster orientation, can be interdependent and exhibit varying effects on the properties of the ABS specimens. The ABS-M30 specimens were found to exhibit anisotropy in the mechanical response when exposed to axial tensile loading. The stress-strain data was characterized by a monotonic increase with an abrupt failure signifying brittle fracture. In certain combinations of build direction and raster orientation tensile failure was preceded by slight softening. The tensile strength and modulus, and elongation-at-break were found to be highly dependent upon the raster orientation and build direction. The relationship between the mechanical properties and failure was established by fractographic analysis. The fractographic analysis offers insight and provides valuable experimental data for the purpose of building structures in orientations tailored to their exemplified strength. For instance, specimens loaded such that bonds between adjacent rasters are the primary load bearing mechanism offer the least significant failure resistance. Other examples are shown where artifacts of the FDM fabrication process act to enhance tensile strength when configured properly with respect to the load. The results highlighted in this study are fundamental to the development of optimal design of complex ultra-light structure weight with increased structural efficiency. The study also presents a systematic scheme employing analogs to traditional fiber-reinforced polymer composites for the designation of build orientation and raster orientation parameters. (C) 2016 Elsevier B.V. All rights reserved. | 2016 | Article | Riddick, Jaret C.; Haile, Mulugeta A.; Von Wahlde, Ray; Cole, Daniel P.; Bamiduro, Oluwakayode; Johnson, Terrence E. | ADDITIVE MANUFACTURING | USA | 10.1016/j.addma.2016.03.007 | 0 | aim present utilize fractographic employing scanning electron microscope sem image investigate effect build direction orientation mechanical response failure mechanism acrylonitrile butadiene styrene ab specimen fabricated fused deposited modeling fdm material characterized ab m30 manufactured stratasys inc measurement tensile strength elongation break tensile modulus measurement along failure surface characterized range specimen different build direction raster orientation number degree number degree number number degree number degree mechanical testing tensile specimen failure contribute advance creating stronger robust structure various application parameter build direction raster orientation interdependent exhibit varying effect property ab specimen ab m30 specimen found exhibit anisotropy mechanical response exposed axial tensile loading stress strain characterized monotonic increase abrupt failure signifying brittle fracture certain combination build direction raster orientation tensile failure preceded slight softening tensile strength modulus elongation break found highly dependent upon raster orientation build direction relationship mechanical property failure established fractographic fractographic offer insight provides valuable experimental purpose building structure orientation tailored exemplified strength instance specimen loaded bond adjacent raster primary load bearing mechanism offer least significant failure resistance example shown artifact fdm fabrication process act enhance tensile strength configured properly respect load highlighted fundamental development optimal design complex ultra light structure weight increased structural efficiency also present systematic scheme employing analog traditional fiber reinforced polymer composite designation build orientation raster orientation parameter c number b v right reserved
non linear dynamic analysis of a reinforced concrete frame retrofitted with frp | In seismic zones, some building could need a retrofitting. The fibre-reinforcement polymer/ plastic (FRP) is a product that is possible to use as a retrofitting techniques. There are different types of FRP, and it is possible use them with different thickness. Then, the engineer needs simulate in a software different design of retrofitting to choose the best. He can select several methodologies of structural analysis. The non linear dynamic analysis is one methodology that can be more convenient for rehabilitation projects. Then it is necessary to study the possibility of the current software to simulate structures retrofitted with FRP. In this paper the non linear analysis of reinforcement concrete (RC) structures retrofitted with FRP, are considered. A frame that will be tested in a shaking table is studied without and with FRP. The inputs for the dynamic analysis are twelve real acelerogramas, that have different level of power. The software used permits consider non linear models, and a model for concrete with FRP. Several parameters of responses are evaluated. In the conclusions, the considerations about the non linear analysis for this type of structures are given. | 2011 | Proceedings Paper | Savoia, Marco; Buratti, Nicola; Ferracuti, Barbara; Martn, Pablo; Palazzo, Gustavo | PROCEEDINGS OF THE 8TH INTERNATIONAL CONFERENCE ON STRUCTURAL DYNAMICS, EURODYN 2011 | Italy |  | 0 | seismic zone building could need retrofitting fibre reinforcement polymer plastic frp product possible use retrofitting technique different type frp possible use different thickness engineer need simulate software different design retrofitting choose best select several methodology structural non linear dynamic one methodology convenient rehabilitation project necessary possibility current software simulate structure retrofitted frp paper non linear reinforcement concrete rc structure retrofitted frp considered frame tested shaking table studied without frp input dynamic twelve real acelerogramas different level power software used permit consider non linear model model concrete frp several parameter response evaluated conclusion consideration non linear type structure given
evaluation and intercomparison of wildfire smoke forecasts from multiple modeling systems for the 2019 williams flats fire | Wildfire smoke is one of the most significant concerns of human and environmental health, associated with its substantial impacts on air quality, weather, and climate. However, biomass burning emissions and smoke remain among the largest sources of uncertainties in air quality forecasts. In this study, we evaluate the smoke emissions and plume forecasts from 12 state-of-the-art air quality forecasting systems during the Williams Flats fire in Washington State, US, August 2019, which was intensively observed during the Fire Influence on Regional to Global Environments and Air Quality (FIREX-AQ) field campaign. Model forecasts with lead times within 1 d are intercompared under the same framework based on observations from multiple platforms to reveal their performance regarding fire emissions, aerosol optical depth (AOD), surface PM2.5, plume injection, and surface PM2.5 to AOD ratio. The comparison of smoke organic carbon (OC) emissions suggests a large range of daily totals among the models, with a factor of 20 to 50. Limited representations of the diurnal patterns and day-to-day variations of emissions highlight the need to incorporate new methodologies to predict the temporal evolution and reduce uncertainty of smoke emission estimates. The evaluation of smoke AOD (sAOD) forecasts suggests overall underpredictions in both the magnitude and smoke plume area for nearly all models, although the high-resolution models have a better representation of the fine-scale structures of smoke plumes. The models driven by fire radiative power (FRP)-based fire emissions or assimilating satellite AOD data generally outperform the others. Additionally, limitations of the persistence assumption used when predicting smoke emissions are revealed by substantial underpredictions of sAOD on 8 August 2019, mainly over the transported smoke plumes, owing to the underestimated emissions on 7 August. In contrast, the surface smoke PM2.5 (sPM(2.5)) forecasts show both positive and negative overall biases for these models, with most members presenting more considerable diurnal variations of sPM(2.5). Overpredictions of sPM(2.5) are found for the models driven by FRP-based emissions during nighttime, suggesting the necessity to improve vertical emission allocation within and above the planetary boundary layer (PBL). Smoke injection heights are further evaluated using the NASA Langley Research Center's Differential Absorption High Spectral Resolution Lidar (DIAL-HSRL) data collected during the flight observations. As the fire became stronger over 38 August, the plume height became deeper, with a day-today range of about 2-9 km a.g.l. However, narrower ranges are found for all models, with a tendency of overpredicting the plume heights for the shallower injection transects and underpredicting for the days showing deeper injections. The misrepresented plume injection heights lead to inaccurate vertical plume allocations along the transects corresponding to transported smoke that is 1 d old. Discrepancies in model performance for surface PM2.5 and AOD are further suggested by the evaluation of their ratio, which cannot be compensated for by solely adjusting the smoke emissions but are more attributable to model representations of plume injections, besides other possible factors including the evolution of PBL depths and aerosol optical property assumptions. By consolidating multiple forecast systems, these results provide strategic insight on pathways to improve smoke forecasts. | 2021 | Article | Ye, Xinxin; Arab, Pargoal; Ahmadov, Ravan; James, Eric; Grell, Georg A.; Pierce, Bradley; Kumar, Aditya; Makar, Paul; Chen, Jack; Davignon, Didier; Carmichael, Greg R.; Ferrada, Gonzalo; McQueen, Jeff; Huang, Jianping; Kumar, Rajesh; Emmons, Louisa; Herron-Thorpe, Farren L.; Parrington, Mark; Engelen, Richard; Peuch, Vincent-Henri; da Silva, Arlindo; Soja, Amber; Gargulinski, Emily; Wiggins, Elizabeth; Hair, Johnathan W.; Fenn, Marta; Shingler, Taylor; Kondragunta, Shobha; Lyapustin, Alexei; Wang, Yujie; Holben, Brent; Giles, David M.; Saide, Pablo E. | ATMOSPHERIC CHEMISTRY AND PHYSICS | USA | 10.5194/acp-21-14427-2021 | 0 | wildfire smoke one significant concern human environmental health associated substantial impact air quality weather climate however biomass burning emission smoke remain among largest source uncertainty air quality forecast evaluate smoke emission plume forecast number state art air quality forecasting system williams flat fire washington state u august number intensively observed fire influence regional global environment air quality firex aq field campaign model forecast lead time within number intercompared framework based observation multiple platform reveal performance regarding fire emission aerosol optical depth aod surface pm2 number plume injection surface pm2 number aod ratio comparison smoke organic carbon oc emission suggests large range daily total among model factor number number limited representation diurnal pattern day day variation emission highlight need incorporate new methodology predict temporal evolution reduce uncertainty smoke emission estimate evaluation smoke aod saod forecast suggests overall underpredictions magnitude smoke plume area nearly model although high resolution model better representation fine scale structure smoke plume model driven fire radiative power frp based fire emission assimilating satellite aod generally outperform others additionally limitation persistence assumption used predicting smoke emission revealed substantial underpredictions saod number august number mainly transported smoke plume owing underestimated emission number august contrast surface smoke pm2 number spm number number forecast show positive negative overall bias model member presenting considerable diurnal variation spm number number overpredictions spm number number found model driven frp based emission nighttime suggesting necessity improve vertical emission allocation within planetary boundary layer pbl smoke injection height evaluated using nasa langley research center differential absorption high spectral resolution lidar dial hsrl collected flight observation fire became stronger number august plume height became deeper day today range number number km g l however narrower range found model tendency overpredicting plume height shallower injection transects underpredicting day showing deeper injection misrepresented plume injection height lead inaccurate vertical plume allocation along transects corresponding transported smoke number old discrepancy model performance surface pm2 number aod suggested evaluation ratio cannot compensated solely adjusting smoke emission attributable model representation plume injection besides possible factor including evolution pbl depth aerosol optical property assumption consolidating multiple forecast system provide strategic insight pathway improve smoke forecast
sprayed concrete in sweden - state of the art | Sprayed concrete has been used in Sweden as rock support or rock surface protection in tunnels and rock caverns since the 60s, up to the 90s mainly in connection with investments in water power stations. The 90s have been characterized by large-scale investments in the Swedish infrastructure, and sprayed concrete has become an essential structural material in road and railway tunnels. Besides, there has been an increasing utilization of sprayed concrete as structural support in the Swedish mining industry. From the beginning up to the 80s the dry process was dominant but now nearly 100 % of all sprayed concrete in underground structures is produced by means of the wet mix method. This development is, as in many other countries, a consequence of demands on the protection of health, the use of fibre reinforcement. productivity etc. The recently started investments in the road infrastructure. especially in Stockholm, have raised on increased interest in better optimization or the use of sprayed concrete and the requirements on the material in accordance with the actual rock mechanical conditions as well as durability aspects. This has also influenced the Swedish activities in the ongoing European harmonization of sprayed concrete standards as well as research projects at Swedish universities. Typical building specifications, frequently used materials and normal execution methods are presented as well as typical material properties such as toughness of fibre reinforced sprayed concrete and durability properties. | 1999 | Proceedings Paper | Malmberg, B | SHOTCRETE TECHNOLOGY | Sweden |  | 0 | sprayed concrete used sweden rock support rock surface protection tunnel rock cavern since number number mainly connection investment water power station number characterized large scale investment swedish infrastructure sprayed concrete become essential structural material road railway tunnel besides increasing utilization sprayed concrete structural support swedish mining industry beginning number dry process dominant nearly number percent sprayed concrete underground structure produced mean wet mix method development many country consequence demand protection health use fibre reinforcement productivity etc recently started investment road infrastructure especially stockholm raised increased interest better optimization use sprayed concrete requirement material accordance actual rock mechanical condition well durability aspect also influenced swedish activity ongoing european harmonization sprayed concrete standard well research project swedish university typical building specification frequently used material normal execution presented well typical material property toughness fibre reinforced sprayed concrete durability property
effect of mdof structures' optimal dampers on seismic fragility of piping | Over the past few decades, seismic retrofitting of structural systems has been significantly improved by the adoption of various methods such as FRP composite wraps, base isolation systems, and passive/active damper control systems. In parallel with this trend, probabilistic risk assessment (PRA) for structural and nonstructural components has become necessary for risk mitigation and the achievement of reliable designs in performance-based earthquake engineering. The primary objective of the present study was to evaluate the effect on piping fragility at T-joints due to seismic retrofitting of structural systems with passive energy-dissipation devices (i.e., linear viscous dampers). Three mid-rise building types were considered: without any seismic retrofitting; with distributed damper systems; with optimal placement of dampers. The results showed that the probability of piping system failure was considerably reduced in a Multi Degree of Freedom (MDOF) building retrofitted with optimal passive damper systems at lower floor levels. This effect of damper systems on piping fragility became insignificant as the floor level increased. | 2015 | Article | Jung, Woo Young; Ju, Bu Seog | EARTHQUAKES AND STRUCTURES | USA |  | 0 | past decade seismic retrofitting structural system significantly improved adoption various frp composite wrap base isolation system passive active damper control system parallel trend probabilistic risk assessment pra structural nonstructural component become necessary risk mitigation achievement reliable design performance based earthquake engineering primary objective present evaluate effect piping fragility joint due seismic retrofitting structural system passive energy dissipation device e linear viscous damper three mid rise building type considered without seismic retrofitting distributed damper system optimal placement damper showed probability piping system failure considerably reduced multi degree freedom mdof building retrofitted optimal passive damper system lower floor level effect damper system piping fragility became insignificant floor level increased
strength and deformation behavior of fine-grained soils reinforced with hair fibers and its application in pavement design | Although waste hair fibers are consumed in agricultural and pharmaceutical industries, etc., their use in civil engineering is very limited. Because of fibrous nature, it can be used as reinforcement material in soil for sustainable development, similar to other commercially used fibers in practice. In this study, an effort is made to improve the properties of the Delhi silt and Dhanauri clay using the human hair fiber. All the tests on Delhi silt and Dhanauri clay were performed with optimum fiber content, i.e., 2%. The results indicate that the shear strength, modulus and CBR value of soil reinforced with human hair fibers have increased considerably. And then, the suitability of human hair fibers in pavement engineering is examined by designing both rigid and flexible pavements using improved properties. Results indicate that there is a reduction in thickness of both pavements, which means that there can be saving of cost in major projects, when human hair fiber is used. | 2022 | Article | Ayothiraman, Ramanathan; Sahu, Raghvendra; Bhuyan, Priyabrata | JOURNAL OF NATURAL FIBERS | India | 10.1080/15440478.2021.1954129 | 0 | although waste hair fiber consumed agricultural pharmaceutical industry etc use civil engineering limited fibrous nature used reinforcement material soil sustainable development similar commercially used fiber practice effort made improve property delhi silt dhanauri clay using human hair fiber test delhi silt dhanauri clay performed optimum fiber content e number percent indicate shear strength modulus cbr value soil reinforced human hair fiber increased considerably suitability human hair fiber pavement engineering examined designing rigid flexible pavement using improved property indicate reduction thickness pavement mean saving cost major project human hair fiber used
plastic hinge behavior and rotation capacity in reinforced ductile concrete flexural members | Ductile concrete materials, such as high-performance fiber-reinforced cementitious composites (HPFRCCs), are being considered as a new material that can be used in plastic hinge regions of buildings and bridges to reduce damage as compared to ordinary reinforced concrete. In flexure, a highly nonlinear plastic strain distribution of the primary tensile reinforcement is observed at dominant crack locations, leading to significant differences in plastic hinge length and behavior as compared to ordinary reinforced concrete flexural members. In this study, two-dimensional finite element models were validated with experimental results using a recently developed bond-slip constitutive model, which aids in simulating multiple damage states, such as yield and collapse level drift states. After validation, the modeling approach was used to study the plastic hinge region behavior of reinforced HPFRCC flexural members with variations in mechanical properties, boundary conditions, and geometric properties. The particular areas of interest were reinforcement yielding location, plastic strain distribution, and curvature localization region. New expressions were proposed to predict the equivalent plastic hinge length, L-p, using variables such as shear-span, tensile strength of HPFRCC, reinforcement ratio, yield strength of the reinforcement, boundary condition, and loading scenario. Proposed equations for plastic hinge length of reinforced HPFRCCs are incorporated into a mechanics-based approach to predict rotational capacity of flexural members. The analytical approach was also shown to estimate yield and nominal flexural strength with reasonable accuracy. The proposed methodology is compared with experimental results and expressions for plastic hinge length found throughout the literature for reinforced concrete and HPFRCC members. The results of the study will help practicing engineers and researchers simulate the performance of reinforced HPFRCC flexural members in a computationally efficient manner. | 2019 | Article | Pokhrel, Mandeep; Bandelt, Matthew J. | ENGINEERING STRUCTURES | USA | 10.1016/j.engstruct.2019.109699 | 0 | ductile concrete material high performance fiber reinforced cementitious composite hpfrccs considered new material used plastic hinge region building bridge reduce damage compared ordinary reinforced concrete flexure highly nonlinear plastic strain distribution primary tensile reinforcement observed dominant crack location leading significant difference plastic hinge length behavior compared ordinary reinforced concrete flexural member two dimensional finite element model validated experimental using recently developed bond slip constitutive model aid simulating multiple damage state yield collapse level drift state validation modeling approach used plastic hinge region behavior reinforced hpfrcc flexural member variation mechanical property boundary condition geometric property particular area interest reinforcement yielding location plastic strain distribution curvature localization region new expression proposed predict equivalent plastic hinge length l p using variable shear span tensile strength hpfrcc reinforcement ratio yield strength reinforcement boundary condition loading scenario proposed equation plastic hinge length reinforced hpfrccs incorporated mechanic based approach predict rotational capacity flexural member analytical approach also shown estimate yield nominal flexural strength reasonable accuracy proposed methodology compared experimental expression plastic hinge length found throughout literature reinforced concrete hpfrcc member help practicing engineer researcher simulate performance reinforced hpfrcc flexural member computationally efficient manner
model-based disturbance estimation for a fiber-reinforced soft manipulator using orientation sensing | To aid in real-world situations, soft robots need to be able to estimate their state and external interactions based on proprioceptive sensors. Estimating disturbances allows a soft robot to perform desirable force control. However, even in the case of rigid manipulators, force estimation at the end-effector is seen as a non-trivial problem. And indeed, current approaches to address this challenge have shortcomings that prevent their general application. They are often based on simplified soft dynamic models, such as the ones relying on a piece-wise constant curvature approximation or matched rigid-body models that do not represent enough details of the problem. This severely limits applications in complex human-robot interaction. Finite element method (FEM) based modeling allows for predictions of soft robot dynamics in a more generic fashion. Here, using the soft robot modeling capabilities of the framework SOFA, we built a detailed FEM model of a multi-segment soft continuum robotic arm composed of compliant deformable materials and fiber-reinforced pressurized actuation chambers. In addition, a model for sensors that provide orientation output is presented. This model is used to establish a state observer for the manipulator. The sensor model is adequate for representing the output of flexible bend sensors as well as orientations provided by IMUs or coming from tracking systems, all of which are popular choices in soft robotics. Model parameters were calibrated to match imperfections of the manual fabrication process using physical experiments. We then solve a quadratic programming inverse statics problem to compute the components of external force that explain the pose mismatch. Our experiments show an average force estimation error of around 1.2%. As the methods proposed are generic, these results are encouraging for the task of building soft robots exhibiting complex, reactive, sensor-based behavior that can be deployed in human-centered environments. | 2022 | Proceedings Paper | Cangan, Barnabas Gavin; Navarro, Stefan Escaida; Yang, Bai; Zhang, Yu; Duriez, Christian; Katzschmann, Robert K. | 2022 IEEE/RSJ INTERNATIONAL CONFERENCE ON INTELLIGENT ROBOTS AND SYSTEMS (IROS) | Switzerland | 10.1109/iros47612.2022.9981637 | 0 | aid real world situation soft robot need able estimate state external interaction based proprioceptive sensor estimating disturbance allows soft robot perform desirable force control however even case rigid manipulator force estimation end effector seen non trivial problem indeed current approach address challenge shortcoming prevent general application often based simplified soft dynamic model one relying piece wise constant curvature approximation matched rigid body model represent enough detail problem severely limit application complex human robot interaction finite element method fem based modeling allows prediction soft robot dynamic generic fashion using soft robot modeling capability framework sofa built detailed fem model multi segment soft continuum robotic arm composed compliant deformable material fiber reinforced pressurized actuation chamber addition model sensor provide orientation output presented model used establish state observer manipulator sensor model adequate representing output flexible bend sensor well orientation provided imu coming tracking system popular choice soft robotics model parameter calibrated match imperfection manual fabrication process using physical experiment solve quadratic programming inverse static problem compute component external force explain pose mismatch experiment show average force estimation error around number number percent proposed generic encouraging task building soft robot exhibiting complex reactive sensor based behavior deployed human centered environment
fracture behavior of sisal fiber-reinforced starch-based composites | The fracture behavior of biodegradable fiber-reinforced composites as a function of fiber content under different loading conditions was investigated. Composites with different fiber content, ranging from 5 to 20 wt%, were prepared using commercial starch-based polymer and short sisal fibers. Quasistatic; fracture studies as well as instrumented failing weight impact tests were performed on the composites and the plain matrix. Results showed a significant increase in the crack initiation resistance under quasistatic loading. This was caused by the incorporation of sisal fibers to the matrix and the development of failure mechanisms induced by the presence of the fibers. On the other hand, a modest increasing trend of the resistance to crack initiation with fiber loading was detected. An improved fracture behavior was also observed when the impact loading was parallel to the thickness direction. Under these experimental conditions, the composites exhibited higher values of ductility index, energy at initiation and total fracture energy than the plain matrix. Furthermore, an increasing trend of these parameters with fiber content was detected in the biocomposites. Overall, the addition of sisal fibers to the biodegradable matrix appears to be an efficient mean of improving fracture behavior under both quasistatic and impact loading conditions. (c) 2005 Society of Plastics Engineers. | 2005 | Article | Alvarez, V; Vázquez, A; Bernal, C | POLYMER COMPOSITES | Argentina | 10.1002/pc.20103 | 0 | fracture behavior biodegradable fiber reinforced composite function fiber content different loading condition investigated composite different fiber content ranging number number wt percent prepared using commercial starch based polymer short sisal fiber quasistatic fracture study well instrumented failing weight impact test performed composite plain matrix showed significant increase crack initiation resistance quasistatic loading caused incorporation sisal fiber matrix development failure mechanism induced presence fiber hand modest increasing trend resistance crack initiation fiber loading detected improved fracture behavior also observed impact loading parallel thickness direction experimental condition composite exhibited higher value ductility index energy initiation total fracture energy plain matrix furthermore increasing trend parameter fiber content detected biocomposites overall addition sisal fiber biodegradable matrix appears efficient mean improving fracture behavior quasistatic impact loading condition c number society plastic engineer
carbonation of epoxidized castor oil: a new bio-based building block for the chemical industry | BACKGROUNDCyclic fatty carbonates can be obtained from epoxidized vegetable oils and CO2 under mild conditions. The main application of these bio-derivatives is the production of thermoset polymers and non-isocyanate polyurethanes. Castor oil has a different chemical structure from the other oils that have been used for carbonation. In this work, a kinetic model was developed for high CO2 pressure carbonation of epoxidized castor oil. RESULTSThe highest epoxide group conversion (93%) was obtained at 130 degrees C and 480min. However, the highest content of carbonate groups (1.5 carbonates/molecule) was obtained at 115 degrees C and 180min. A kinetic model was proposed which included carbonation of epoxide as well as etherification of the oxirane ring as a competitive reaction. Both reactions were best fitted to pseudo-first-order kinetics. Activation energy of carbonation and etherification of the oxirane ring were estimated as 37.41 and 33.25 kJ mol(-1), respectively. CONCLUSIONCarbonated castor oil was produced from the epoxidized oil at 100-130 degrees C and a constant pressure of CO2 (0.5 MPa). Because of the polyfunctional character of the product, it could find applications as a monomer and as a synthetic building block for other bio-based chemicals. This product and the reaction pathway have not previously been disclosed. (c) 2016 Society of Chemical Industry | 2017 | Article | Guzman, Andres F.; Echeverri, David A.; Rios, Luis A. | JOURNAL OF CHEMICAL TECHNOLOGY AND BIOTECHNOLOGY | Colombia | 10.1002/jctb.5104 | 1 | backgroundcyclic fatty carbonate obtained epoxidized vegetable oil co2 mild condition main application bio derivative production thermoset polymer non isocyanate polyurethane castor oil different chemical structure oil used carbonation work kinetic model developed high co2 pressure carbonation epoxidized castor oil resultsthe highest epoxide group conversion number percent obtained number degree c 480min however highest content carbonate group number number carbonate molecule obtained number degree c 180min kinetic model proposed included carbonation epoxide well etherification oxirane ring competitive reaction reaction best fitted pseudo first order kinetics activation energy carbonation etherification oxirane ring estimated number number number number kj mol number respectively conclusioncarbonated castor oil produced epoxidized oil number number degree c constant pressure co2 number number mpa polyfunctional character product could find application monomer synthetic building block bio based chemical product reaction pathway previously disclosed c number society chemical industry
furfuryl alcohol/tung oil matrix-based composites reinforced with bacterial cellulose fibres | Polymeric materials have drastically changed the society in the last century. However, their non-renewable origin, together with their indiscriminate use and disposal, resulted in a huge accumulation of waste in the environment and raised a wide discussion about the emission of greenhouse gases, which must be considerably reduced to minimize global warming. Thus, the establishment of a consolidated production of polymers prioritizing the use of renewable sources of raw materials became a hot research topic. Vegetable oils are protagonists of this initiative, and their carbon-carbon double bonds are convenient reactive sites for chain growth polymerization reactions. However, typical vegetable oil-based homopolymers often do not display competitive thermo-mechanical properties, and the preparation of the corresponding copolymers and composites is therefore an interesting alternative strategy. Herein, the preparation of composites based on a tung oil/furfuryl alcohol co-continuous network reinforced with bacterial cellulose fibers is described. For this purpose, the cellulose nanofibers were suspended in furfuryl alcohol, and different amounts of the ensuing suspension were mixed with tung oil in the presence of trifluoroacetic acid as cationic initiator. Fourier-transform infrared spectroscopy analysis of all samples indicated the association of both tung oil and furfuryl alcohol in the final materials, with peaks belonging to cellulose superposed at the fingerprint regions of composites. Differential scanning calorimetry and thermogravimetry demonstrated an interesting relationship between the composition and the corresponding thermal properties, and the morphology of the materials was assessed by scanning electron microscopy (SEM), which revealed a homogeneous distribution of cellulosic fibers at lower concentrations. The results gathered here contribute to the development of original macromolecular materials exclusively based on the renewable platform. | 2021 | Article | Silva Valentino, Henrique Augusto; dos Reis e Silva Pupio, Paulo de Tarso Laia; Gandini, Alessandro; Lacerda, Talita M. | CELLULOSE | Brazil | 10.1007/s10570-021-03999-0 | 1 | polymeric material drastically changed society last century however non renewable origin together indiscriminate use disposal resulted huge accumulation waste environment raised wide discussion emission greenhouse gas must considerably reduced minimize global warming thus establishment consolidated production polymer prioritizing use renewable source raw material became hot research topic vegetable oil protagonist initiative carbon carbon double bond convenient reactive site chain growth polymerization reaction however typical vegetable oil based homopolymers often display competitive thermo mechanical property preparation corresponding copolymer composite therefore interesting alternative strategy herein preparation composite based tung oil furfuryl alcohol co continuous network reinforced bacterial cellulose fiber described purpose cellulose nanofibers suspended furfuryl alcohol different amount ensuing suspension mixed tung oil presence trifluoroacetic acid cationic initiator fourier transform infrared spectroscopy sample indicated association tung oil furfuryl alcohol final material peak belonging cellulose superposed fingerprint region composite differential scanning calorimetry thermogravimetry demonstrated interesting relationship composition corresponding thermal property morphology material assessed scanning electron microscopy sem revealed homogeneous distribution cellulosic fiber lower concentration gathered contribute development original macromolecular material exclusively based renewable platform
waste coconut leaf sheath as reinforcement composite material with phenol-formaldehyde matrix | This article describes the development and characterization of mercerized and untreated naturally woven waste coconut leaf sheath (CLS) fiber-reinforced phenol-formaldehyde (PF) composites. The composites of CLS fiber with 60% and 40% PF were manufactured hand lay technique followed by compression molding method. The investigation of composites was performed by applying tensile, bending, impact test, and measurements of water absorption rate and biodegradability characteristics. The CLS was mercerized using 5% of NaOH. The results confirm the superiority in mechanical properties of treated CLS fiber composites in respect to the untreated ones. The better properties are driven by lower hydrophilic hydroxyl groups and reduced impurities detected on the CLS fibers, which in turn reveals stronger adhesion and superior compatibility between CLS fiber and PF matrix. The rate of water absorption was evaluated within four different types of water conditions such as normal water, bore, distilled, and sea water, respectively. A degradation test was carried to determine biodegradability properties of composites. The superior results of treated CLS fiber composites validate this composite as a good candidate material for domestic and structural applications. | 2022 | Article | Bharath, K. N.; Madhu, P.; Rangappa, Sanjay Mavinkere; Basavarajappa, S.; Siengchin, Suchart; Alexey, Karfidov; Gorbatyuk, Sergey | POLYMER COMPOSITES | India | 10.1002/pc.26513 | 0 | article describes development characterization mercerized untreated naturally woven waste coconut leaf sheath cl fiber reinforced phenol formaldehyde pf composite composite cl fiber number percent number percent pf manufactured hand lay technique followed compression molding method investigation composite performed applying tensile bending impact test measurement water absorption rate biodegradability characteristic cl mercerized using number percent naoh confirm superiority mechanical property treated cl fiber composite respect untreated one better property driven lower hydrophilic hydroxyl group reduced impurity detected cl fiber turn reveals stronger adhesion superior compatibility cl fiber pf matrix rate water absorption evaluated within four different type water condition normal water bore distilled sea water respectively degradation test carried determine biodegradability property composite superior treated cl fiber composite validate composite good candidate material domestic structural application
evaluation of reduced-activation options for fusion materials development | The European, American and Japanese R&D programmes on the development of low- or reduced-activation materials (LAMs) for fusion were reviewed at an IEA Workshop held at Culham in April 1991 and are surveyed in this paper. The current status and future directions of the work on the establishment of criteria for LAMs in terms of maintenance, safety, recycling and waste disposal and on the assembly of a complete nuclear data base are summarised. Progress in the development of low-activation steels and non-ferrous (vanadium base) alloys is described, their principal advantages and limitations are illustrated and the prospects for further development are outlined. Approaches required to assess the potential of advanced materials, particularly fibre-reinforced ceramic and metal matrix composites, for application as LAMs in fusion reactors are briefly considered. It is concluded that progress in the development of LAMs could be expedited by improved co-ordination and further international collaboration in the respective programmes. | 1992 | Article; Proceedings Paper | HARRIES, DR; BUTTERWORTH, GJ; HISHINUMA, A; WIFFEN, FW | JOURNAL OF NUCLEAR MATERIALS | BELGIUM |  | 0 | european american japanese r programme development low reduced activation material lam fusion reviewed iea workshop held culham april number surveyed paper current status future direction work establishment criterion lam term maintenance safety recycling waste disposal assembly complete nuclear base summarised progress development low activation steel non ferrous vanadium base alloy described principal advantage limitation illustrated prospect development outlined approach required ass potential advanced material particularly fibre reinforced ceramic metal matrix composite application lam fusion reactor briefly considered concluded progress development lam could expedited improved co ordination international collaboration respective programme
ageing of carbon/epoxy and carbon/vinylester composites used in the reinforcement and/or the repair of civil engineering structures | This paper presents an experimental approach to study the durability of FRP composites used in the civil/structural engineering. Carbon epoxy (carbon/EP) and carbon vinylester (carbon/VE) composites were considered for accelerated ageing (thermal, hygrometric, chemical, thermochemical, hydrothermal, freezing-thawing cycles, etc.) over 18 months. The accelerated ageing tests were selected to reflect the real operating conditions on natural civil engineering environment. The same composites were also subjected to environmental ageing to assess the effectiveness and the relevance of the accelerated exposure. Changes in tensile strength and viscoelastic response were evaluated through mechanical testing and Kinemat analysis. The design factors prescribed by the existing principle guidelines were applied to experimental measurements. The results revealed the presence of drawbacks inherent in these regulations based on a determinist approach. (C) 2012 Elsevier Ltd. All rights reserved. | 2012 | Article | Marouani, S.; Curtil, L.; Hamelin, P. | COMPOSITES PART B-ENGINEERING | France | 10.1016/j.compositesb.2012.01.001 | 0 | paper present experimental approach durability frp composite used civil structural engineering carbon epoxy carbon ep carbon vinylester carbon composite considered accelerated ageing thermal hygrometric chemical thermochemical hydrothermal freezing thawing cycle etc number month accelerated ageing test selected reflect real operating condition natural civil engineering environment composite also subjected environmental ageing ass effectiveness relevance accelerated exposure change tensile strength viscoelastic response evaluated mechanical testing kinemat design factor prescribed existing principle guideline applied experimental measurement revealed presence drawback inherent regulation based determinist approach c number ltd right reserved
optimal cure cycle parameters for minimizing residual stresses in fiber-reinforced polymer composite laminates | The curing of a fiber-reinforced composite laminate in an autoclave generally induces residual stresses that may make the cured laminate curved. Here, we find optimal cure cycle parameters for asymmetric cross-ply laminates that (i) provide uniform and nearly complete curing of the laminate (i.e., the degree of curve is the same everywhere and equals at least 0.96) within a specified time period and (ii) minimize residual stresses without adversely affecting the transverse effective elastic modulus of the laminate. We simulate the cure process by using functionalities built in the commercial finite element software ABAQUS, the cure process modeling software COMPRO and the multi-purpose software MATLAB. After having satisfactorily compared the presently computed results for the curing of two laminates with either experimental or numerical findings available in the literature, we use a genetic algorithm and the Latin hypercube sampling method to optimize the cure cycle parameters. It is found that in comparison to the manufacturer's recommended cure cycle (MRCC), for a cross-ply laminate with the span/thickness equal to 12.5, one optimal cycle reduces residual stresses by 47% and the total cure time from the MRCC time of 5h to 4h and another optimal cycle reduces the total cure time to 2h and residual stresses by 8%. For the same cross-ply laminate with the span to thickness ratio of 125, an optimal cycle reduces the process induced curvature by 13% in comparison to the MRCC but increases the total cure time from 5 to 7.4h. The approach presented here can be used by manufacturing engineers to obtain cure cycle parameters for fabricating composite laminates of desired quality. | 2018 | Article | Shah, P. H.; Halls, V. A.; Zheng, J. Q.; Batra, R. C. | JOURNAL OF COMPOSITE MATERIALS | USA | 10.1177/0021998317714317 | 0 | curing fiber reinforced composite laminate autoclave generally induces residual stress may make cured laminate curved find optimal cure cycle parameter asymmetric cross ply laminate provide uniform nearly complete curing laminate e degree curve everywhere equal least number number within specified time period ii minimize residual stress without adversely affecting transverse effective elastic modulus laminate simulate cure process using functionality built commercial finite element software abaqus cure process modeling software compro multi purpose software matlab satisfactorily compared presently computed curing two laminate either experimental numerical finding available literature use genetic algorithm latin hypercube sampling method optimize cure cycle parameter found comparison manufacturer recommended cure cycle mrcc cross ply laminate span thickness equal number number one optimal cycle reduces residual stress number percent total cure time mrcc time 5h 4h another optimal cycle reduces total cure time 2h residual stress number percent cross ply laminate span thickness ratio number optimal cycle reduces process induced curvature number percent comparison mrcc increase total cure time number number 4h approach presented used manufacturing engineer obtain cure cycle parameter fabricating composite laminate desired quality
effects of waste expanded polypropylene as recycled matrix on the flexural, impact, and heat deflection temperature properties of kenaf fiber/polypropylene composites | Waste Expanded polypropylene (EPP) was utilized as recycled matrix for kenaf fiber-reinforced polypropylene (PP) composites produced using chopped kenaf fibers and crushed EPP waste. The flexural properties, impact strength, and heat deflection temperature (HDT) of kenaf fiber/PP composites were highly enhanced by using waste EPP, compared to those by using virgin PP. The flexural modulus and strength of the composites with waste EPP were 98% and 55% higher than those with virgin PP at the same kenaf contents, respectively. The Izod impact strength and HDT were 31% and 12% higher with waste EPP than with virgin PP, respectively. The present study indicates that waste EPP would be feasible as recycled matrix for replacing conventional PP matrix in natural fiber composites. | 2020 | Article | Kim, Junghoon; Cho, Donghwan | POLYMERS | South Korea | 10.3390/polym12112578 | 1 | waste expanded polypropylene epp utilized recycled matrix kenaf fiber reinforced polypropylene pp composite produced using chopped kenaf fiber crushed epp waste flexural property impact strength heat deflection temperature hdt kenaf fiber pp composite highly enhanced using waste epp compared using virgin pp flexural modulus strength composite waste epp number percent number percent higher virgin pp kenaf content respectively izod impact strength hdt number percent number percent higher waste epp virgin pp respectively present indicates waste epp would feasible recycled matrix replacing conventional pp matrix natural fiber composite
life cycle reliability analyses of deteriorated rc bridge under corrosion effects | Life-cycle performance analysis of a reinforced concrete box section bridge was generated. Moreover, Monte Carlo simulation with important sampling (IS) was used to simulate the bridge material and load uncertainties. The bridge deterioration model was generated with the basic probabilistic principles and updated according to the measurement data. A genetic algorithm (GA) with the response surface model (RSM) was used to determine the deterioration rate. The importance of health monitoring systems to sustain the bridge to give services economically and reliably and the advantages of fiber-optic sensors for SHM applications were discussed in detail. This study showed that the most effective loss of strength in reinforced concrete box section bridges is corrosion of the reinforcements. Due to reinforcement corrosion, the use of the bridge, which was examined, could not meet the desired strength performance in 25 years, and the need for reinforcement. In addition, it has been determined that long-term health monitoring systems are an essential approach for bridges to provide safe and economical service. Moreover the use of fiber optic sensors has many advantages because of the ability of the sensors to be resistant to environmental conditions and to make sensitive measurements. | 2023 | Article | Yilmaz, Mehmet Fatih | EARTHQUAKES AND STRUCTURES | Turkiye | 10.12989/eas.2023.25.1.069 | 0 | life cycle performance reinforced concrete box section bridge generated moreover monte carlo simulation important sampling used simulate bridge material load uncertainty bridge deterioration model generated basic probabilistic principle updated according measurement genetic algorithm ga response surface model rsm used determine deterioration rate importance health monitoring system sustain bridge give service economically reliably advantage fiber optic sensor shm application discussed detail showed effective loss strength reinforced concrete box section bridge corrosion reinforcement due reinforcement corrosion use bridge examined could meet desired strength performance number year need reinforcement addition determined long term health monitoring system essential approach bridge provide safe economical service moreover use fiber optic sensor many advantage ability sensor resistant environmental condition make sensitive measurement
application of numerical procedure for thermal diagnostics of the delamination of strengthening material at concrete construction | Purpose Large structural objects, primarily concrete bridges, can be reinforced by gluing to their stretched surface tapes of ?ber-reinforced polymer (FRP). The condition for this technology to work requires the quality of the bonding of FRP and the concrete to be perfect. Possible defects may arise in the phase of construction but also as a result of long-term fatigue loads. These defects having different forms of voids and discontinuities in the bonding layer are di & xfb03;cult to detect by optical inspection. This paper aims to describe the development of a rapid and nondestructive method for quantitative assessment of the debonding between materials. Design/methodology/approach The applied technique belongs to the wide class of active infrared (IR) thermography, the principle of which is to heat (or cool) the investigated object, and determine the properties of interest from the recorded, by an IR camera, temperature ?eld. The methodology implemented in this work is to uniformly heat for a few seconds, using a set of halogen lamps, the FRP surface attached to the concrete. The parameter of interest is the thermal resistance of the layer separating the polymer tape and the concrete. The presence of voids and debonding will result in large values of this resistance. Its value is retrieved by solving an inverse transient heat conduction problem. This is accomplished by minimizing, in the sense of least squares, the difference between the recorded and simulated temperatures. The latter is de?ned as a solution of a 1D transient heat conduction problem with the already mentioned thermal resistance treated as the only decision variable. Findings A general method has been developed, which detects debonding of the FRP tapes from the concrete. The method is rapid and nondestructive. Owing to a special selection of the compared dimensionless measured and simulated temperatures, the method is not sensitive to the surface quality (roughness and emissivity). Measurements and calculation may be executed within seconds. The e & xfb03;ciency of the technique has been shown at a sample, where the defects have been arti?cially introduced in a controlled manner. Originality/value A quantitative assessment procedure which can be used to determine the extent of the debonding has been developed. The procedure uses inverse technique whose result is the unknown thermal resistance between the member and the FRP strip. | 2020 | Article | Adamczyk, Wojciech Piotr; Gorski, Marcin; Ostrowski, Ziemowit; Bialecki, Ryszard; Kruczek, Grzegorz; Przybyla, Grzegorz; Krzywon, Rafal; Bialozor, Rafal | INTERNATIONAL JOURNAL OF NUMERICAL METHODS FOR HEAT & FLUID FLOW | Poland | 10.1108/hff-04-2019-0278 | 0 | purpose large structural object primarily concrete bridge reinforced gluing stretched surface tape ber reinforced polymer frp condition technology work requires quality bonding frp concrete perfect possible defect may arise phase construction also result long term fatigue load defect different form void discontinuity bonding layer di xfb03 cult detect optical inspection paper aim describe development rapid nondestructive method quantitative assessment debonding material design methodology approach applied technique belongs wide class active infrared ir thermography principle heat cool investigated object determine property interest recorded ir camera temperature eld methodology implemented work uniformly heat second using set halogen lamp frp surface attached concrete parameter interest thermal resistance layer separating polymer tape concrete presence void debonding result large value resistance value retrieved solving inverse transient heat conduction problem accomplished minimizing sense least square difference recorded simulated temperature latter de ned solution 1d transient heat conduction problem already mentioned thermal resistance treated decision variable finding general method developed detects debonding frp tape concrete method rapid nondestructive owing special selection compared dimensionless measured simulated temperature method sensitive surface quality roughness emissivity measurement calculation may executed within second e xfb03 ciency technique shown sample defect arti cially introduced controlled manner originality value quantitative assessment procedure used determine extent debonding developed procedure us inverse technique whose result unknown thermal resistance member frp strip
vibration characteristics and serviceability of the frp girder bridge | A FRP girder bridge was constructed at Hakui city, Ishikawa Prefecture. The same type of bridge with the same span length was constructed in the Public Works Research Institute at Tsukuba city. A FRP bridge is lightweight and its elastic modulus is relatively small compared to the steel member. Therefore, it is necessary to grasp the natural frequencies, damping characteristics, and to check the vibration serviceability due to walking. This study had the vibration tests and static loading tests for the two FRP footbridges. As a result of these tests, the vibration characteristics and serviceability of these bridges due to human walking was confirmed. | 2011 | Proceedings Paper | Fukada, Saiji; Kajikawa, Yasuo; Nishizaki, Itaru; Kishima, Takeshi; Hosonuma, Hiroyuki | IMCIC'11: THE 2ND INTERNATIONAL MULTI-CONFERENCE ON COMPLEXITY, INFORMATICS AND CYBERNETICS, VOL I | Japan |  | 0 | frp girder bridge constructed hakui city ishikawa prefecture type bridge span length constructed public work research tsukuba city frp bridge lightweight elastic modulus relatively small compared steel member therefore necessary grasp natural frequency damping characteristic check vibration serviceability due walking vibration test static loading test two frp footbridge result test vibration characteristic serviceability bridge due human walking confirmed
effective recycling of disposable medical face masks for sustainable green concrete via a new fiber hybridization technique | Global public response to the COVID-19 (SARS-CoV-2) pandemic is highly focused on human health. However, conservationists have cautioned of unprecedented threats to the natural environment from a new type of non-biodegradable microplastic waste resulting from extensive use of disposable medical face masks (DMFMs). Thus, this waste must be recycled in an eco-friendly manner on an urgent basis. In this research, we developed a new environmentally friendly recycling technique using waste DMFMs in sustainable green concrete. More explicitly, a new fiber hybridization approach has been introduced in which two types of fibers namely DMFM fiber and basalt fiber (BF) were incorporated into fiber reinforced recycled aggregate concrete (FRAC). The volume fractions of DMFM fiber were 0%, 0.1%, and 0.2% and the volume fractions of BF were 0%, 0.25%, and 0.5%. In addition, two mineral admixtures (fly ash and ground granulated blast furnace slag) were also used. Test results indicated increase of approximately 12% in compressive strength, 26% in split tensile strength, and 60% in flexural strength of FRAC containing hybrid fibers and mineral admixtures. The density and ultra-sonic pulse velocity (UPV) of DMFM fiber- and BF-modified FRAC ranged from 2406-2433 kg/m(3) and 4502-4541 m/s, respectively, which meets structural concrete requirements. The water absorption rate gradually increased with an increase in the volume fractions of fibers but remained within the allowable water absorption limit for construction materials. Lastly, the microstructure investigation indicated excellent concrete quality, improved interfacial transition zones (ITZs), and good compatibility of host concrete matrix with both DMFM fiber and BF that correlates well with the experimental results reported in this study. | 2022 | Article | Ahmed, Wisal; Lim, C. W. | CONSTRUCTION AND BUILDING MATERIALS | Peoples R China | 10.1016/j.conbuildmat.2022.128245 | 0 | global public response covid number sars cov number pandemic highly focused human health however conservationist cautioned unprecedented threat natural environment new type non biodegradable microplastic waste resulting extensive use disposable medical face mask dmfms thus waste must recycled eco friendly manner urgent basis research developed new environmentally friendly recycling technique using waste dmfms sustainable green concrete explicitly new fiber hybridization approach introduced two type fiber namely dmfm fiber basalt fiber bf incorporated fiber reinforced recycled aggregate concrete frac volume fraction dmfm fiber number percent number number percent number number percent volume fraction bf number percent number number percent number number percent addition two mineral admixture fly ash ground granulated blast furnace slag also used test indicated increase approximately number percent compressive strength number percent split tensile strength number percent flexural strength frac containing hybrid fiber mineral admixture density ultra sonic pulse velocity upv dmfm fiber bf modified frac ranged number number kg number number number respectively meet structural concrete requirement water absorption rate gradually increased increase volume fraction fiber remained within allowable water absorption limit construction material lastly microstructure investigation indicated excellent concrete quality improved interfacial transition zone itzs good compatibility host concrete matrix dmfm fiber bf correlate well experimental reported
manufacturing procedure to make flat thermoplastic composite laminates by automated fibre placement and their mechanical properties | Automated fibre placement (AFP) is a relatively new process for the manufacturing of composite structures. Among many attractive features, it provides high-speed of material deposition, more repeatability in terms of quality of the part, less labour intensive (as compared with traditional methods of manufacturing such as Hand Lay-Up), less waste and the ability to transition more seamlessly from design to manufacturing. AFP can be used to process both thermoset composites and thermoplastic composites. Thermoplastic composites processing holds many potential benefits. This is because if the process is done right in producing parts with good quality, it is fast since it does not require a second process such as curing in an autoclave or oven. For the purpose of comparison of performance and for design, it is necessary to determine the mechanical properties of laminates made using this process. However, there are challenges in making flat coupons for the purpose of testing for mechanical properties. This article presents these challenges and the procedure developed to make flat laminates using a simple AFP machine. Mechanical properties of these laminates are also determined and compared with those obtained from laminates made using conventional autoclave moulding. | 2017 | Article | Van Hoa, Suong; Hoang, Minh Duc; Simpson, Jeff | JOURNAL OF THERMOPLASTIC COMPOSITE MATERIALS | Canada | 10.1177/0892705716662516 | 0 | automated fibre placement afp relatively new process manufacturing composite structure among many attractive feature provides high speed material deposition repeatability term quality part le labour intensive compared traditional manufacturing hand lay le waste ability transition seamlessly design manufacturing afp used process thermoset composite thermoplastic composite thermoplastic composite processing hold many potential benefit process done right producing part good quality fast since require second process curing autoclave oven purpose comparison performance design necessary determine mechanical property laminate made using process however challenge making flat coupon purpose testing mechanical property article present challenge procedure developed make flat laminate using simple afp machine mechanical property laminate also determined compared obtained laminate made using conventional autoclave moulding
effects of alkali-treated recycled carbon fiber on the strength and free drying shrinkage of cementitious mortar | The waste management of carbon fiber polymer composites has serious environmental implications if the wastes are sent to landfill or incineration. This laboratory investigation explored the viable chemical treatment for recycled carbon fiber (RCF) with residual cured epoxy on its surface, and evaluated the effects of alkali-treated RCF on the strength properties and volume stability of cementitious mortar. A total of seven mortar mixtures were designed to incorporate the untreated RCF and RCF treated by 1, 2 and 3 mol/L NaOH solution, respectively. The dosage of RCF was 1% by volume of the mortar and the water-to-binder ratio was 0.50. The compressive strength, splitting tensile strength and free drying shrinkage of RCF reinforced mortars were evaluated. The mechanical and shrinkage behaviors of cement mortars were enhanced by the RCF (untreated or treated by 1 mol/L NaOH). The scanning electron microscopy revealed that the treated RCF had better adhesion to the mortar matrix than the untreated one. The incorporation of RCF treated by 1 mol/L NaOH is a viable solution to reuse this waste in mortar. The RCF treated by NaOH solution of higher concentrations had a negative effect on the behaviors of mortar because of more damaged RCF and more Ca(OH)(2) in the mortar (if mixed with the waste NaOH solution). Published by Elsevier Ltd. | 2019 | Article | Wang, Yan; Zhang, Shaohui; Li, Guoxin; Shi, Xianming | JOURNAL OF CLEANER PRODUCTION | USA | 10.1016/j.jclepro.2019.04.295 | 0 | waste management carbon fiber polymer composite serious environmental implication waste sent landfill incineration laboratory investigation explored viable chemical treatment recycled carbon fiber rcf residual cured epoxy surface evaluated effect alkali treated rcf strength property volume stability cementitious mortar total seven mortar mixture designed incorporate untreated rcf rcf treated number number number mol l naoh solution respectively dosage rcf number percent volume mortar water binder ratio number number compressive strength splitting tensile strength free drying shrinkage rcf reinforced mortar evaluated mechanical shrinkage behavior cement mortar enhanced rcf untreated treated number mol l naoh scanning electron microscopy revealed treated rcf better adhesion mortar matrix untreated one incorporation rcf treated number mol l naoh viable solution reuse waste mortar rcf treated naoh solution higher concentration negative effect behavior mortar damaged rcf ca oh number mortar mixed waste naoh solution published ltd
stress-strain behaviour of steel-fibre-reinforced recycled aggregate concrete under axial tension | The drastic increase in the generation of construction and demolition waste (CDW) is causing serious pollution to the natural environment, such as space reduction, heavy metal contamination, and resource shortage. In this research, steel fibre and recycled coarse aggregate (RCA) are used to form a steel-fibre-reinforced recycled aggregate concrete (SFRAC) to improve the recycling and reuse rate of CDW. Different quality replacement rates of the recycled aggregate (RAR) and volume percentage of the steel fibres (V-f) are used to explore the influence on the tensile behaviour of the concrete. When the V-f increased, the tensile strength and peak strain of SFRAC increased by 10.41-55.90% and 9.70-48.03%, respectively, compared to those of the recycled aggregate concrete (RAC). SFRAC has an energy absorption capacity 5.71-13.31 times higher than that of RAC. The experimental results demonstrate that the internal defects of the RAC on the tensile property can be compensated by the bridging and anchoring effect of the steel fibres. In addition, mathematical formulas are established for predicting the tensile strength, peak strain, and stress-strain curves of the SFRAC. Moreover, SFRAC is recyclable and can be reused at least twice. The method for recycling SFRAC is feasible and cost-effective from an industrial point of view. (C) 2020 Elsevier Ltd. All rights reserved. | 2021 | Article | Zong, Shuai; Liu, Zhenzhen; Li, Shan; Lu, Yiyan; Zheng, Aohan | JOURNAL OF CLEANER PRODUCTION | Peoples R China | 10.1016/j.jclepro.2020.123248 | 0 | drastic increase generation construction demolition waste cdw causing serious pollution natural environment space reduction heavy metal contamination resource shortage research steel fibre recycled coarse aggregate rca used form steel fibre reinforced recycled aggregate concrete sfrac improve recycling reuse rate cdw different quality replacement rate recycled aggregate rar volume percentage steel fibre v f used explore influence tensile behaviour concrete v f increased tensile strength peak strain sfrac increased number number number number percent number number number number percent respectively compared recycled aggregate concrete rac sfrac energy absorption capacity number number number number time higher rac experimental demonstrate internal defect rac tensile property compensated bridging anchoring effect steel fibre addition mathematical formula established predicting tensile strength peak strain stress strain curve sfrac moreover sfrac recyclable reused least twice method recycling sfrac feasible cost effective industrial point view c number ltd right reserved
durability of fibre-reinforced cementitious composites (frcc) including recycled synthetic fibres and rubber aggregates | We discuss mechanical performance of fibre-reinforced cementitious composites under exposure to four aggressive environments, namely alkaline, saline, sulphuric acid and distilled water immersion. A standard commercial Portland cement based matrix is considered alongside its lightweight modification wherein quarzitic sand is partially replaced by recycled rubber crumbs. Also, virgin polypropylene fibres are contrasted to PP+PET blended fibres where the PET fraction is obtained from recycling food packaging waste. Performance is assessed in bending as well as in compression. We find that recycled based specimens perform surprisingly well and that exposure to the aggressive environments mainly affects the matrix and it is not necessarily more detrimental to the lightweight partially recycled phase. A one-way analysis of variance (ANOVA) confirms the statistical significance of the results, which fully support the idea that the adoption of a substantial recycled fraction in construction materials still allows for high performance and durability standards. | 2022 | Article | Signorini, Cesare; Nobili, Andrea | APPLICATIONS IN ENGINEERING SCIENCE | Italy | 10.1016/j.apples.2021.100077 | 0 | discus mechanical performance fibre reinforced cementitious composite exposure four aggressive environment namely alkaline saline sulphuric acid distilled water immersion standard commercial portland cement based matrix considered alongside lightweight modification wherein quarzitic sand partially replaced recycled rubber crumb also virgin polypropylene fibre contrasted pp pet blended fibre pet fraction obtained recycling food packaging waste performance assessed bending well compression find recycled based specimen perform surprisingly well exposure aggressive environment mainly affect matrix necessarily detrimental lightweight partially recycled phase one way variance anova confirms statistical significance fully support idea adoption substantial recycled fraction construction material still allows high performance durability standard
customization and calibration of botdr sensors for underground structural health monitoring | In recent years, it is becoming more common to use fiber optic sensors (FOS) in the structural health monitoring (SHM) sector, especially in the civil engineering field. A number of surface-mountable sensor system for FOS have been developed in the past years, the recent development of Brillouin Optical Time Domain Reflectometry (BOTDR) was a great evolution towards the SHM system development, it inspired the new edge of FOS SHM system. Different from the traditional monitoring instruments, it provides distributed, long distance, real-time, interference free and high accuracy/precision measurement data. It is now possible to achieve continuous measurement data and this SHM technique is applicable in area that is inaccessible. The research aims to solve the problems which exist in the convergence measurement using the conventional measuring methods, however, there is still a gap between the lab experiments and field applications. Limited research has been conducted on how to maximize its possible applications due to its brittle and fragile material nature. A number of additional considerations for a successful pairing of these two must be taken into account for successful field applications. This article provides a short review on underground monitoring techniques and FOS SHM systems. The focuses is on examine (i) the feasibility and effectiveness of different BOTDR sensors installation methods (ii) the suitable commercially-available o sensing cable for underground application (iii) the sensing performance of customized sensor protection package BOTDR sensor that manufactured involving layers of fiber reinforced composites. This research serves a bridge in between the technology advancement to the creation of a structure health monitoring system with practical application, numerical simulation and theoretical analysis aspects, and also to provide the insights into the mechanisms of BOTDR. | 2011 | Proceedings Paper | Sham, Wai Lun; Yang, Yaowen; Pravin, Mulay | HEALTH MONITORING OF STRUCTURAL AND BIOLOGICAL SYSTEMS 2011 | Singapore | 10.1117/12.880345 | 0 | recent year becoming common use fiber optic sensor fo structural health monitoring shm sector especially civil engineering field number surface mountable sensor system fo developed past year recent development brillouin optical time domain reflectometry botdr great evolution towards shm system development inspired new edge fo shm system different traditional monitoring instrument provides distributed long distance real time interference free high accuracy precision measurement possible achieve continuous measurement shm technique applicable area inaccessible research aim solve problem exist convergence measurement using conventional measuring however still gap lab experiment field application limited research conducted maximize possible application due brittle fragile material nature number additional consideration successful pairing two must taken account successful field application article provides short review underground monitoring technique fo shm system focus examine feasibility effectiveness different botdr sensor installation ii suitable commercially available sensing cable underground application iii sensing performance customized sensor protection package botdr sensor manufactured involving layer fiber reinforced composite research serf bridge technology advancement creation structure health monitoring system practical application numerical simulation theoretical aspect also provide insight mechanism botdr
cracking characteristics of cemented fiber reinforced fine-grained soils | The unsaturated soil behavior is one of the most significant areas of research in the geotechnical engineering. Desiccation cracking is one of such issues which results in variation of permeability, strength, and creation of zones of weakness. The cracks develop an irregular and/or preferential flow pattern for contaminant transport, thereby affecting the functionality of containment structures, such as for nuclear waste and hazardous wastes. Earlier studies depicted that, cracking characteristics of fine grained soils are mainly influenced by environmental conditions, soil type (mineralogy), evaporation rate, thickness of soil, and suggested various methods to arrest cracking using surfactants and controlling the evaporation rate in the soils. In lieu of the situation, where the cracks initiate due to poor tensile strength and high suction values, the above techniques may not be any more valid. In such situation, various other methods such as arresting plasticity, increasing the tensile strength of the soil by fiber reinforcement has been found effective. To demonstrate this, investigations were conducted in this study on soil specimen subjected to drying and thereby cracking. The present study counters the cracking by adding cement with the addition of sand and fiber. The cracking index of the soil is characterized by the parameter crack intensity factor (CIF), computed resorting to image analysis. Based on the present study, it has been observed that the least crack intensity factor have been succeeded for fiber-reinforced cemented compared to fiber-reinforced un-cemented soil. | 2018 | Proceedings Paper | Naresh, M.; Uday, K., V | PANAM UNSATURATED SOILS 2017: SWELL-SHRINK AND TROPICAL SOILS | India |  | 0 | unsaturated soil behavior one significant area research geotechnical engineering desiccation cracking one issue variation permeability strength creation zone weakness crack develop irregular preferential flow pattern contaminant transport thereby affecting functionality containment structure nuclear waste hazardous waste earlier study depicted cracking characteristic fine grained soil mainly influenced environmental condition soil type mineralogy evaporation rate thickness soil suggested various arrest cracking using surfactant controlling evaporation rate soil lieu situation crack initiate due poor tensile strength high suction value technique may valid situation various arresting plasticity increasing tensile strength soil fiber reinforcement found effective demonstrate investigation conducted soil specimen subjected drying thereby cracking present counter cracking adding cement addition sand fiber cracking index soil characterized parameter crack intensity factor cif computed resorting image based present observed least crack intensity factor succeeded fiber reinforced cemented compared fiber reinforced un cemented soil
investigational study on the influence of lime and coir fiber in the stabilization of expansive soil | This research paper describes the method of expansive soil stabilization using lime and coir fibers. Coir fibers are rich in lignin content that helps them to retain their tensile strength even in wet condition. Locally available soil in and around Kuniamuthur, Coimbatore were collected for stabilization. The soil's index properties such as specific gravity, moisture content and compaction effect were determined. The effect of penetration level, compression and shearing were experimented for plain and reinforced soil with varying fiber content such as 0%, 0.5%, 1%, 1.5% along with 5% optimum lime addition based on the previous research studies. The results shows that CBR values increases beyond the 1.5% and UCS and Shear strength attains a maximum value at 1% addition of fiber and 5% optimum level of lime. Hence 1% coco fiber content and 5% lime is concluded to be the optimum addition for an effective soil stabilization.Copyright (C) 2022 Elsevier Ltd. All rights reserved.Selection and peer-review under responsibility of the scientific committee of the Sustainable Materials and Practices for Built Environment. | 2022 | Proceedings Paper | Boobalan, S. C.; Devi, M. Sivakami | MATERIALS TODAY-PROCEEDINGS | India | 10.1016/j.matpr.2022.01.230 | 0 | research paper describes method expansive soil stabilization using lime coir fiber coir fiber rich lignin content help retain tensile strength even wet condition locally available soil around kuniamuthur coimbatore collected stabilization soil index property specific gravity moisture content compaction effect determined effect penetration level compression shearing experimented plain reinforced soil varying fiber content number percent number number percent number percent number number percent along number percent optimum lime addition based previous research study show cbr value increase beyond number number percent ucs shear strength attains maximum value number percent addition fiber number percent optimum level lime hence number percent coco fiber content number percent lime concluded optimum addition effective soil stabilization c number ltd right reserved selection peer review responsibility scientific committee sustainable material practice built environment
life-cycle prediction of steel bridges using reliability-based fatigue deterioration profile: case study of neka bridge | Fatigue deterioration profiles of critical elements in a railway truss bridge are determined using a probabilistic approach. A performance function including fatigue strength, R, and fatigue action, D, is used, where R is a material property with lognormal distribution. The random variable D depends on AASHTO category, stress spectrum and traffic features. By applying Monte-Carlo simulations on the performance function of each year, reliability index profile is calculated. The reliability profile decreases with life, and whenever reaches to a critical value, an MR&R action should be implemented. A numerical approach is presented to specify the effects of MR&R actions on the deterioration profile. These actions include re-welding, attaching CFRP and combination of them. The structural model is calibrated by results of a loading test. In addition, the uncertainties arisen from future traffic volume and the relevant S-N curve are considered by a statistical analysis. For a target reliability of 2.0, the retrofit time for deck and truss are estimated. Finally, the outputs of the research are used to recommend a plan for maintenance of Neka Bridge. | 2013 | Article | Sahrapeyma, Ali; Hosseini, Abdollah; Marefat, Mohammad. -S. | INTERNATIONAL JOURNAL OF STEEL STRUCTURES | Iran | 10.1007/s13296-013-2003-8 | 0 | fatigue deterioration profile critical element railway truss bridge determined using probabilistic approach performance function including fatigue strength r fatigue action used r material property lognormal distribution random variable depends aashto category stress spectrum traffic feature applying monte carlo simulation performance function year reliability index profile calculated reliability profile decrease life whenever reach critical value mr r action implemented numerical approach presented specify effect mr r action deterioration profile action include welding attaching cfrp combination structural model calibrated loading test addition uncertainty arisen future traffic volume relevant n curve considered statistical target reliability number number retrofit time deck truss estimated finally output research used recommend plan maintenance neka bridge
performance of kenaf non-woven mat/pla biocomposites under medium velocity impact | Focus on biofibre-reinforced biopolymer composites as sustainable alternatives to non-biodegradable composites in high-performance applications is increasing. This work focused on characterising the performance of kenaf non-woven mat/PLA biocomposites under medium velocity impact loads. Biocomposite laminates of different fibre contents were fabricated and then analysed for their resistance to medium velocity impact on a high speed gas gun. The perforation threshold limit was determined and impact-induced damages analysed using non-destructive techniques. Results showed that kenaf non-woven mat/PLA biocomposites have a perforation threshold limit of 26 m/s and doubling of fibre content improved the perforation threshold limit by 42.3 %. The impact damage resistance of kenaf non-woven mat/PLA biocomposites increased by 27.6 % when fibre content was doubled. The failure modes resembled that of some conventional fibre-reinforced composites. It was concluded that kenaf non-woven mat/PLA biocomposites have a potential to cushion against medium velocity impacts and hence could be good replacements for the non-biodegradable composites used for cushioning against secondary debris in the medium velocity range. | 2020 | Article | Moyo, Mufaro; Kanny, Krishnan; Velmurugan, Raman | FIBERS AND POLYMERS | South Africa | 10.1007/s12221-020-1130-z | 1 | focus biofibre reinforced biopolymer composite sustainable alternative non biodegradable composite high performance application increasing work focused characterising performance kenaf non woven mat pla biocomposites medium velocity impact load biocomposite laminate different fibre content fabricated analysed resistance medium velocity impact high speed gas gun perforation threshold limit determined impact induced damage analysed using non destructive technique showed kenaf non woven mat pla biocomposites perforation threshold limit number doubling fibre content improved perforation threshold limit number number percent impact damage resistance kenaf non woven mat pla biocomposites increased number number percent fibre content doubled failure mode resembled conventional fibre reinforced composite concluded kenaf non woven mat pla biocomposites potential cushion medium velocity impact hence could good replacement non biodegradable composite used cushioning secondary debris medium velocity range
engineering and microstructural properties of fiber-reinforced rice husk-ash based geopolymer concrete | The concrete industry is a remarkable point source of carbon dioxide emission due to the disintegration of raw materials and burning of fuel during the cement manufacturing process. One efficient way to minimize such detrimental environmental effects is utilizing waste and byproduct materials as cement replacements in concrete. An alternative to the production of environmentally friendly concrete is the development of geopolymers. In this study, the possibility of creating structural rice husk ash (RHA)-based geopolymer concrete using high amounts of agricultural solid waste as a byproduct material is investigated. All the samples were reinforced by polypropylene (PP) fiber. The test results indicated that replacement by RHA-based geopolymer improved the mechanical properties of concrete and 100% replacement by geopolymer can be taken into consideration, having the best results environmentally, structurally, and economically. Moreover, the addition of PP fibers increased the flexural and splitting tensile strength. In addition, substantial CO2 reduction, as high as 63%, was measured to be emitted in the creation of the studied sustainable RHA-based geopolymer composites. From the microstructural point of view, reduction of the interfacial transition zone (ITZ) width between the paste and the aggregate is another outcome that could efficiently decrease water permeability. (C) 2018 American Society of Civil Engineers. | 2018 | Article | Zabihi, Seyed Mahmoud; Tavakoli, Hamidreza; Mohseni, Ehsan | JOURNAL OF MATERIALS IN CIVIL ENGINEERING | Iran | 10.1061/(asce)mt.1943-5533.0002379 | 1 | concrete industry remarkable point source carbon dioxide emission due disintegration raw material burning fuel cement manufacturing process one efficient way minimize detrimental environmental effect utilizing waste byproduct material cement replacement concrete alternative production environmentally friendly concrete development geopolymers possibility creating structural rice husk ash rha based geopolymer concrete using high amount agricultural solid waste byproduct material investigated sample reinforced polypropylene pp fiber test indicated replacement rha based geopolymer improved mechanical property concrete number percent replacement geopolymer taken consideration best environmentally structurally economically moreover addition pp fiber increased flexural splitting tensile strength addition substantial co2 reduction high number percent measured emitted creation studied sustainable rha based geopolymer composite microstructural point view reduction interfacial transition zone itz width paste aggregate another outcome could efficiently decrease water permeability c number american society civil engineer
nanotitanium oxide particles and jute-hemp fiber hybrid composites: evaluate the mechanical, water absorptions, and morphological behaviors | Organic fiber-based biocomposites have gained prominence in a variety of sectors over the last four to five years due to their exceptional mechanical and physical properties. Natural fiber-based composites are increasingly being employed in autos, ships, airplanes, and infrastructure projects. The current study will look at the effect of nanotitanium oxide (TiO2) fillers on the properties of hybridised jute-hemp-based composites. In this work, TiO2-filled biocomposites were created using the hand layup method in hybrid jute-hemp composites containing jute fiber mats, woven hemp mats, and epoxy resin. After nanotitanium oxide fillers were injected in various weight proportions, the mechanical properties of fiber-reinforced polymers were investigated. The mechanical properties of laminated composites were tested using the ASTM standard. Compared to 2 and 4 wt.% of TiO2, the 6 wt.% was provided the highest mechanical strength. Among the different types of specimen, the E-type specimen (30 wt.% of hemp, 7 wt.% of jute, 57 wt.% of epoxy, and 6 wt.% of TiO2) gives their highest contribution, i.e., for tensile 24.21%, for flexural 25.03%, and for impact 24.56%. The scanning electron microscope was utilized to analyse the microstructures of nanocomposites. | 2022 | Article | Mahesha, C. R.; Suprabha, R.; Harne, Mahesh S.; Galme, Sachin G.; Thorat, Sandeep G.; Nagabhooshanam, N.; Seikh, A. H.; Siddique, M. H.; Markos, Mebratu | JOURNAL OF NANOMATERIALS | Ethiopia | 10.1155/2022/3057293 | 1 | organic fiber based biocomposites gained prominence variety sector last four five year due exceptional mechanical physical property natural fiber based composite increasingly employed auto ship airplane infrastructure project current look effect nanotitanium oxide tio2 filler property hybridised jute hemp based composite work tio2 filled biocomposites created using hand layup method hybrid jute hemp composite containing jute fiber mat woven hemp mat epoxy resin nanotitanium oxide filler injected various weight proportion mechanical property fiber reinforced polymer investigated mechanical property laminated composite tested using astm standard compared number number wt percent tio2 number wt percent provided highest mechanical strength among different type specimen e type specimen number wt percent hemp number wt percent jute number wt percent epoxy number wt percent tio2 give highest contribution e tensile number number percent flexural number number percent impact number number percent scanning electron microscope utilized analyse microstructures nanocomposites
dynamic tensile properties of geopolymer concrete and fibre reinforced geopolymer concrete | Geopolymer concrete (GPC) has attracted much attention over the past decades because it utilizes industry wastes and has outstanding mechanical properties. To improve its ductility and energy absorption capabilities, various types of fibres have been incorporated into GPC. This paper carries out an experimental study to quantify the dynamic tensile properties of GPC and fibre reinforced GPC (FR-GRC) with hooked-end steel fibre and polypropylene (PP) fibre. Both quasi-static and dynamic split-tensile tests are performed on plain GPC and FRGPC covering strain rates of 10-5s-1 to 16 s- 1. The addition of 0.5% volume content of steel and PP fibres is found to effectively improve the ductility of GPC at both static and dynamic states. Under quasi-static loading, the crack opening displacements reach about 0.15 mm for GPC, 9 mm for SGPC and 8 mm for PPGPC upon failure, and when subjected to impact loading, the crack-opening rate of GPC is higher than that of FR-GPC. Fibre stretching process after concrete crack till pull-out/fracture is observed which considerably contributes to the reduction of crack expansion and the enhancement of energy dissipation capacity of GPC, with enhancements reaching up to 33% for PPGPC and 94% for SGPC. The split-tensile properties of both plain GPC and FR-GPC are found to be sensitive to strain rate, while geopolymer with PP fibre shows a similar behaviour as plain geopolymer, and GPC with steel fibres appears to be less sensitive to strain rate effect. Empirical relations are proposed to correlate the dynamic increase factor (DIF) of tensile strength for GPC and FR-GPC with strain rate. Comparison between plain GPC and FR-GPC shows that fibres can absorb additional energy to improve the impact resistance and deformation capacities. | 2023 | Article | Chen, Chong; Zhang, Xihong; Hao, Hong | CONSTRUCTION AND BUILDING MATERIALS | Australia | 10.1016/j.conbuildmat.2023.132159 | 0 | geopolymer concrete gpc attracted much attention past decade utilizes industry waste outstanding mechanical property improve ductility energy absorption capability various type fibre incorporated gpc paper carry experimental quantify dynamic tensile property gpc fibre reinforced gpc fr grc hooked end steel fibre polypropylene pp fibre quasi static dynamic split tensile test performed plain gpc frgpc covering strain rate number number number number number addition number number percent volume content steel pp fibre found effectively improve ductility gpc static dynamic state quasi static loading crack opening displacement reach number number mm gpc number mm sgpc number mm ppgpc upon failure subjected impact loading crack opening rate gpc higher fr gpc fibre stretching process concrete crack till pull fracture observed considerably contributes reduction crack expansion enhancement energy dissipation capacity gpc enhancement reaching number percent ppgpc number percent sgpc split tensile property plain gpc fr gpc found sensitive strain rate geopolymer pp fibre show similar behaviour plain geopolymer gpc steel fibre appears le sensitive strain rate effect empirical relation proposed correlate dynamic increase factor dif tensile strength gpc fr gpc strain rate comparison plain gpc fr gpc show fibre absorb additional energy improve impact resistance deformation capacity
flexural reinforcement of concrete floor slabs by carbon fiber textiles | The effect of carbon fiber textile for flexural reinforcement to deteriorated reinforced concrete floor slab is tested in laboratory by cutting out six specimens from existing structure aged more than 70 years. The repair method between concrete and carbon fiber textile is used as experimental parameter. From the test results, deformation, bond characteristic of carbon fiber textile and the applicability of carbon fiber textiles to flexural reinforcement of floor slabs are discussed. | 1998 | Article; Proceedings Paper | Kikukawa, K; Mutoh, K; Ohya, H; Ohyama, Y; Tanaka, H; Watanabe, K | COMPOSITE INTERFACES | Japan |  | 0 | effect carbon fiber textile flexural reinforcement deteriorated reinforced concrete floor slab tested laboratory cutting six specimen existing structure aged number year repair method concrete carbon fiber textile used experimental parameter test deformation bond characteristic carbon fiber textile applicability carbon fiber textile flexural reinforcement floor slab discussed
fiber-reinforced mortar with 100% recycled fine aggregates: a cleaner perspective on 3d printing | The huge labour-consumption, construction and demolition (C&D) waste pollution, and shortage of river sand have become increasingly serious problems facing the construction industry. Therefore, the possibility of fully replacing natural fine aggregates (NFA) with recycled fine aggregates (RFA) for fiber-reinforced 3D mortar printing (3DMP) was carefully evaluated by Digital Image Correlation (DIC) technique, mechanical testing, and microscopic analysis in this study. The results show that the 100% replacement of RFA had very limited impact on the failure pattern of the 3D printed (3DP) specimen, while the addition of 1% polyethylene (PE) fibers would change the failure pattern of specimens from brittle to ductile. This study also defines the parameter of anisotropic degree to reflect the anisotropy. It is found that the anisotropic degree of 3DP specimens was different under various loading conditions and obviously affected by both RFA and fibers. The microscopic analysis indicated that the effect of RFA on the 3DP specimens was mainly due to the porous structure and the existence of initial micro-cracks, while the effect of fibers was mainly due to the interfacial bond between PE fibers and matrix. This study also found that after reinforcing with appropriate fibers, the 3DP mortar mixed with 100% RFA has higher mechanical properties and better deformation ability than the fiber-free mortar with 100% NFA. It is believed that the 100% replacement of RFA is applicable in 3DMP, which will bring significant benefits to the cleaner production and sustainable development of the construction industry. | 2021 | Article | Xiao, Jianzhuang; Zou, Shuai; Ding, Tao; Duan, Zhenhua; Liu, Qiong | JOURNAL OF CLEANER PRODUCTION | Peoples R China | 10.1016/j.jclepro.2021.128720 | 0 | huge labour consumption construction demolition c waste pollution shortage river sand become increasingly serious problem facing construction industry therefore possibility fully replacing natural fine aggregate nfa recycled fine aggregate rfa fiber reinforced 3d mortar printing 3dmp carefully evaluated digital image correlation dic technique mechanical testing microscopic show number percent replacement rfa limited impact failure pattern 3d printed 3dp specimen addition number percent polyethylene pe fiber would change failure pattern specimen brittle ductile also defines parameter anisotropic degree reflect anisotropy found anisotropic degree 3dp specimen different various loading condition obviously affected rfa fiber microscopic indicated effect rfa 3dp specimen mainly due porous structure existence initial micro crack effect fiber mainly due interfacial bond pe fiber matrix also found reinforcing appropriate fiber 3dp mortar mixed number percent rfa higher mechanical property better deformation ability fiber free mortar number percent nfa believed number percent replacement rfa applicable 3dmp bring significant benefit cleaner production sustainable development construction industry
in situ fabrication of active fibre reinforced structures with integrated piezoelectric actuators | An overview of different manufacturing processes available for the fabrication of active laminates and sandwich structures with integrated piezoelectric actuators as the active control elements is presented. The so-called in situ fabrication for active laminates is described in more detail with respect to the fabrication of composite structures made of electric conducting and electric insulating fibre reinforced composites. In addition, active composite structures build with the in situ fabrication method introduced are presented. | 2000 | Article | Paradies, R; Ruge, M | SMART MATERIALS & STRUCTURES |  | 10.1088/0964-1726/9/2/402 | 0 | overview different manufacturing process available fabrication active laminate sandwich structure integrated piezoelectric actuator active control element presented called situ fabrication active laminate described detail respect fabrication composite structure made electric conducting electric insulating fibre reinforced composite addition active composite structure build situ fabrication method introduced presented
new shapley additive explanations (shap) approach to evaluate the raw materials interactions of steel-fiber-reinforced concrete | Recently, artificial intelligence (AI) approaches have gained the attention of researchers in the civil engineering field for estimating the mechanical characteristics of concrete to save the effort, time, and cost of researchers. Consequently, the current research focuses on assessing steel-fiber-reinforced concrete (SFRC) in terms of flexural strength (FS) prediction by employing delicate AI techniques as well as to predict the raw material interaction that is still a research gap. In this study, the FS of SFRC is estimated by deploying supervised machine learning (ML) techniques, such as DT-Gradient Boosting, DT-XG Boost, DT-AdaBoost, and DT-Bagging. In addition to that, the performance model is also evaluated by using R-2, root mean square error (RMSE), and mean absolute error (MAE). Furthermore, the k-fold cross-validation method is also applied to validate the model's performance. It is observed that DT-Bagging with an R-2 value of 0.95 is superior to DT-XG Boost, DT-Gradient Boosting, and DT-AdaBoost. Lesser error MAE and RMSE and higher R-2 values for the DT-Bagging model show the enhanced performance of the model compared to the other ensembled approaches. Considerable conservation of time, effort, and cost can be made by applying ML techniques to predict concrete properties. The evaluation of the outcome depicts that the estimated results of DT-Bagging are closer to the experimental results, indicating the accurate estimation of SFRC flexural strength. It is further revealed from the SHapley Additive exPlanations (SHAP) study that the volumetric content of steel fiber highly and positively influences the FS of SFRC. | 2022 | Article | Anjum, Madiha; Khan, Kaffayatullah; Ahmad, Waqas; Ahmad, Ayaz; Amin, Muhammad Nasir; Nafees, Afnan | MATERIALS | Saudi Arabia | 10.3390/ma15186261 | 0 | recently artificial intelligence ai approach gained attention researcher civil engineering field estimating mechanical characteristic concrete save effort time cost researcher consequently current research focus assessing steel fiber reinforced concrete sfrc term flexural strength f prediction employing delicate ai technique well predict raw material interaction still research gap f sfrc estimated deploying supervised machine learning ml technique dt gradient boosting dt xg boost dt adaboost dt bagging addition performance model also evaluated using r number root mean square error rmse mean absolute error mae furthermore k fold cross validation method also applied validate model performance observed dt bagging r number value number number superior dt xg boost dt gradient boosting dt adaboost lesser error mae rmse higher r number value dt bagging model show enhanced performance model compared ensembled approach considerable conservation time effort cost made applying ml technique predict concrete property evaluation outcome depicts estimated dt bagging closer experimental indicating accurate estimation sfrc flexural strength revealed shapley additive explanation shap volumetric content steel fiber highly positively influence f sfrc
a study on modulus of elasticity and rigidity of biocomposite clay kenaf fiber's reinforcement | The purpose of this research is to develop the new material of biocomposite and to determine the mechanical properties of that new material. The effect of the excessive synthetic material consumption may lead to global warming that causes by the way of the waste material disposal. The matrix material of the biocomposite used are mixture of epoxy resin and clay and embedding the reinforcement of Kenaf fiber. All the tests carried out were according to the standard of ASTM D3039 and ASTM D790. The best in range composition is the sample reinforced by 30 wt.% Kenaf fiber. | 2020 | Proceedings Paper | Shamsudin, Mohd Afdhal; Abdullah, Muhammad Ilman Hakimi Chua; Jamil, Muhammad Aliff | PROCEEDINGS OF MECHANICAL ENGINEERING RESEARCH DAY 2020 (MERD'20) | Malaysia |  | 0 | purpose research develop new material biocomposite determine mechanical property new material effect excessive synthetic material consumption may lead global warming cause way waste material disposal matrix material biocomposite used mixture epoxy resin clay embedding reinforcement kenaf fiber test carried according standard astm d3039 astm d790 best range composition sample reinforced number wt percent kenaf fiber
laboratory evaluation of fiber-modified asphalt mixtures incorporating steel slag aggregates | Vigorous and continued efforts by researchers and engineers have contributed towards maintaining environmental sustainability through the utilization of waste materials in civil engineering applications as an alternative to natural sources. In this study, granite aggregates in asphaltic mixes were replaced by electric arc furnace (EAF) steel slag aggregates with different proportions to identify the best combination in terms of superior performance. Asphalt mixtures showing the best performance were further reinforced with polyvinyl alcohol (PVA), acrylic, and polyester fibers at the dosages of 0.05%, 0.15%, and 0.3% by weight of the aggregates. The performance tests of this study were resilient modulus, moisture susceptibility, and indirect tensile fatigue cracking test. The findings of this study revealed that the asphalt mixtures containing coarse steel slag aggregate exhibited the best performance in comparison with the other substitutions. Moreover, the reinforced asphalt mixtures with synthetic fibers at the content of 0.05% exhibited an almost comparable performance to the unreinforced asphalt mixtures. Modifying the asphalt mixtures with PVA, acrylic, and polyester fibers at the proportion of 0.15% have improved the fatigue cracking resistance by 41.13%, 29.87%, and 18.97%, respectively. Also, the fiber-modified asphalt mixtures with PVA, acrylic, and polyester have enhanced the fatigue cracking resistance by about 57%, 44%, and 39%, respectively. The results of the resilient modulus demonstrated that as the fiber content increase, the resilient modulus of the reinforced asphalt mixtures decreases. Therefore, introducing synthetic fibers at the content of 0.3% has slightly decreased the resilient modulus in comparison with unreinforced mixtures. On the other hand, the results of the mechanistic empirical pavement design showed that the reinforced asphalt mixes with a high content of synthetic fibers have shown lower service life than the control mixes due to the low resilient modulus. On the contrary, based on the laboratory results, the asphalt mixes incorporating PVA, acrylic, and polyester fibers at the proportion of 0.15% have shown the potential to reduce the thickness of the asphalt layer by about 14.9%, 11.80%, and 8.70%, respectively. | 2022 | Article | Alnadish, Adham Mohammed; Aman, Mohamad Yusri; Katman, Herda Yati Binti; Ibrahim, Mohd Rasdan | CMC-COMPUTERS MATERIALS & CONTINUA | Malaysia | 10.32604/cmc.2022.017387 | 1 | vigorous continued effort researcher engineer contributed towards maintaining environmental sustainability utilization waste material civil engineering application alternative natural source granite aggregate asphaltic mix replaced electric arc furnace eaf steel slag aggregate different proportion identify best combination term superior performance asphalt mixture showing best performance reinforced polyvinyl alcohol pva acrylic polyester fiber dosage number number percent number number percent number number percent weight aggregate performance test resilient modulus moisture susceptibility indirect tensile fatigue cracking test finding revealed asphalt mixture containing coarse steel slag aggregate exhibited best performance comparison substitution moreover reinforced asphalt mixture synthetic fiber content number number percent exhibited almost comparable performance unreinforced asphalt mixture modifying asphalt mixture pva acrylic polyester fiber proportion number number percent improved fatigue cracking resistance number number percent number number percent number number percent respectively also fiber modified asphalt mixture pva acrylic polyester enhanced fatigue cracking resistance number percent number percent number percent respectively resilient modulus demonstrated fiber content increase resilient modulus reinforced asphalt mixture decrease therefore introducing synthetic fiber content number number percent slightly decreased resilient modulus comparison unreinforced mixture hand mechanistic empirical pavement design showed reinforced asphalt mix high content synthetic fiber shown lower service life control mix due low resilient modulus contrary based laboratory asphalt mix incorporating pva acrylic polyester fiber proportion number number percent shown potential reduce thickness asphalt layer number number percent number number percent number number percent respectively
excavating in weak rocks with the norwegian method of tunnelling (nmt) | The updated Q-system for rock mass classification and support selection and the use of modem materials such as wet process fiber reinforced shotcrete, S(fr), anticorossive bolts, and reinforced ribs of shotcrete, RRS, are essential elements of the Norwegian Method of Tunnelling (NMT). The Norwegian Geotechnical Institute of Oslo has been involved in a joint venture with Contractor CJ.Sarantopoulos S.A and Consulting Group, Axon Ltd for the study and construction of the first tunnel project in Patras, Greece, using principles from the Norwegian Method of Tunnelling (NMT). This project comprises the construction of a bypass highway, with twin tunnels, scheduled to open by year 2001, in weak marl formation with sandy interbeddings. The twin tunnels with an approximate length of 650 m have a designed pillar thickness of 16 m. The Q - system was used for the classification of the rock mass which could be characterised as extremely poor to very poor with Q - values ranging between 0.01 and 0.3. | 1998 | Proceedings Paper | Chryssanthakis, P; Barton, N; Loset, F; Dallas, A; Mitsotakis, K | EIGHTH INTERNATIONAL CONGRESS INTERNATIONAL ASSOCIATION FOR ENGINEERING GEOLOGY AND THE ENVIRONMENT, PROCEEDINGS, VOLS 1-5 | Norway |  | 0 | updated q system rock mass classification support selection use modem material wet process fiber reinforced shotcrete fr anticorossive bolt reinforced rib shotcrete rrs essential element norwegian method tunnelling nmt norwegian geotechnical oslo involved joint venture contractor cj sarantopoulos consulting group axon ltd construction first tunnel project patras greece using principle norwegian method tunnelling nmt project comprises construction bypass highway twin tunnel scheduled open year number weak marl formation sandy interbeddings twin tunnel approximate length number designed pillar thickness number q system used classification rock mass could characterised extremely poor poor q value ranging number number number number
the influence of perfectly plastic adhesive interface on the cod and toughness of the fiber reinforced composite | The influence of perfectly plastic adhesive interface on the COD and toughness of the fiber reinforced composite is investigated. The interfacial shear-lag model is used to analyze the relation between crack surface traction exerted by the intact fibers and crack opening displacement (COD). Numerical solutions of equations governing bridge-toughening and COD are obtained by means of the iteration solution method of nonlinear integral equation, The results demonstrate that COD and toughening ratio of the composite are sensitive to the combined parameters beta, which relate to fiber radius and Young's modulus, volume fraction, interface shear strength and far-field load, The result can be used to improve the material selection, and to control the interface design and mechanical behaviour of composite. | 1997 | Proceedings Paper | Wu, ZJ; Wardenier, J; Romeijn, A | COMPUTATIONAL PLASTICITY: FUNDAMENTALS AND APPLICATIONS, PTS 1 AND 2 | PEOPLES R CHINA |  | 0 | influence perfectly plastic adhesive interface cod toughness fiber reinforced composite investigated interfacial shear lag model used analyze relation crack surface traction exerted intact fiber crack opening displacement cod numerical solution equation governing bridge toughening cod obtained mean iteration solution method nonlinear integral equation demonstrate cod toughening ratio composite sensitive combined parameter beta relate fiber radius young modulus volume fraction interface shear strength far field load result used improve material selection control interface design mechanical behaviour composite
specific dynamic properties of sfrc based on waste ceramic aggregate | Red waste ceramics (RWC) is getting increasing popularity as a raw material for coarse aggregate production. Aggregate obtained from RWC is characterized by very high water absorptivity. Therefore traditional concrete mix designing methods are not suitable for mixes based on RWC aggregates and a new approach is required. Replacing traditional coarse aggregates by RWC aggregate significantly influences the homogeneity of properties of hardened concrete and properties themselves. The conducted research programme addressed these technological obstacles through steel fibre reinforcement and the process of internal curing. Fibres were used in volumes of 0.0%, 0.5%, 1.0% and 1.5%. Specimens were in a form of: cubes, cylinders (used for strength tests), prisms (used for LOP test), circular plates (used for impact tests). During the impact tests, deflection and propagation of cracks were followed. Created fibre reinforced RWC concrete is characterized by values of residual flexural strengths enabling substitution of conventional reinforcement. | 2018 | Proceedings Paper | Katzer, Jacek; Domski, Jacek | EXPERIMENTAL VIBRATION ANALYSIS FOR CIVIL STRUCTURES: TESTING, SENSING, MONITORING, AND CONTROL | Poland | 10.1007/978-3-319-67443-8_69 | 0 | red waste ceramic rwc getting increasing popularity raw material coarse aggregate production aggregate obtained rwc characterized high water absorptivity therefore traditional concrete mix designing suitable mix based rwc aggregate new approach required replacing traditional coarse aggregate rwc aggregate significantly influence homogeneity property hardened concrete property conducted research programme addressed technological obstacle steel fibre reinforcement process internal curing fibre used volume number number percent number number percent number number percent number number percent specimen form cube cylinder used strength test prism used lop test circular plate used impact test impact test deflection propagation crack followed created fibre reinforced rwc concrete characterized value residual flexural strength enabling substitution conventional reinforcement
research on mechanical and carbonization properties of hybrid fiber iron tailings concrete based on deep learning | Iron tailings sand is a kind of mineral waste, and open-air storage is a common treatment method for iron tailings, which not only has a huge impact on the ecological environment but also occupies a lot of land resources. Therefore, the preparation of high-ductility fiber reinforced iron tailings concrete and its application in practical engineering structures have good application prospects. This paper is based on the deep learning research on the mechanical and carbonization properties of hybrid fiber iron tailings concrete. Therefore, tailings sands with different substitution rates, single-mixed steel fiber, and mixed steel-PVA fiber concrete were prepared in this paper. Its compressive strength, split tensile strength, axial compressive strength, elastic modulus, strain, and carbonization depth were tested. Through the existing concrete compressive stress-strain curve equations, the nonlinear calculation of each group of concrete compressive stress-strain curve equations in this paper is carried out, some parameters are determined, and the carbonation depth equation is established. The results show that, with the increase of tailings content, the properties of concrete increase first and then decrease and the addition of fibers can effectively improve the strength, elastic modulus, peak strain, and carbonization depth of concrete. However, with the increase of PVA fiber content, its performance enhancement effect decreased. | 2022 | Article | Zheng, Wenbo; Wang, Sheliang; Qu, Yang; Liu, Kangning; Jia, Liangwei | COMPUTATIONAL INTELLIGENCE AND NEUROSCIENCE | Peoples R China | 10.1155/2022/3475679 | 0 | iron tailing sand kind mineral waste open air storage common treatment method iron tailing huge impact ecological environment also occupies lot land resource therefore preparation high ductility fiber reinforced iron tailing concrete application practical engineering structure good application prospect paper based deep learning research mechanical carbonization property hybrid fiber iron tailing concrete therefore tailing sand different substitution rate single mixed steel fiber mixed steel pva fiber concrete prepared paper compressive strength split tensile strength axial compressive strength elastic modulus strain carbonization depth tested existing concrete compressive stress strain curve equation nonlinear calculation group concrete compressive stress strain curve equation paper carried parameter determined carbonation depth equation established show increase tailing content property concrete increase first decrease addition fiber effectively improve strength elastic modulus peak strain carbonization depth concrete however increase pva fiber content performance enhancement effect decreased
influence of the wood fibre filler on the internal recycling of poly(vinyl chloride)-based composites | The recycling of internal waste of poly(vinyl chloride) (PVC) and wood fibre-reinforced PVC composite was investigated and compared. Twenty extrusion-milling cycles were performed and the mechanical and thermal properties evaluated. This comparison provided evidence of the influence of the vegetable fibres on the thermo-mechanical degradation of the composite material. Up to five cycles, the composite properties remained stable. But after 10 cycles and especially at 20 cycles, the flexural strength increased, whereas the other mechanical properties remained almost constant. At the same time, a decrease of the degradation temperature revealed a deterioration of the molecular structure. The PVC properties remained constant, whereas a great increase in the impact strength was observed after 20 cycles without deterioration of the molecular structure. The different behaviours between the composite and the PVC were explained by the influence of the fibres, which accelerated the PVC degradation, characterized by dehydrochlorination followed by crosslinking reactions. (c) 2007 Elsevier Ltd. All rights reserved. | 2007 | Article | Augier, Laurent; Sperone, Gianluca; Vaca-Garcia, Carlos; Borredon, Marie-Elisabeth | POLYMER DEGRADATION AND STABILITY | France | 10.1016/j.polymdegradstab.2007.04.010 | 1 | recycling internal waste poly vinyl chloride pvc wood fibre reinforced pvc composite investigated compared twenty extrusion milling cycle performed mechanical thermal property evaluated comparison provided evidence influence vegetable fibre thermo mechanical degradation composite material five cycle composite property remained stable number cycle especially number cycle flexural strength increased whereas mechanical property remained almost constant time decrease degradation temperature revealed deterioration molecular structure pvc property remained constant whereas great increase impact strength observed number cycle without deterioration molecular structure different behaviour composite pvc explained influence fibre accelerated pvc degradation characterized dehydrochlorination followed crosslinking reaction c number ltd right reserved
cfrp-to-concrete bond behavior under aggressive exposure of sewer chamber | The growing industrialization over the past century has led to increased exposure of structures to such aggressive conditions as found in sewer networks. The rehabilitation and maintenance of sewer systems call for innovative wastewater collection systems based on their design life cycle and operational conditions. Acid exposure is one such condition whose impacts on sewer systems strengthened with FRP sheets still await adequate research. The present paper reports the results of a study conducted in an aggressive concrete sewer chamber in an industrial zone, chosen as an outdoor test design to investigate the effects of an acid environment on the bond strength of FRP sheets bonded on the concrete surface via either of the two techniques of externally bonded reinforcement (EBR) or externally bonded reinforcement on grooves (EBROG). The results show that the bond strength of the EBR specimens depends on both exposure type and duration while the aggressive environment has no significant effects on the bond strength of EBROG specimens. Generally, maximum bond strength in EBR specimens decreases by up to about 19.7% with increasing exposure duration to 6000 h. In the case of EBROG specimens, however, maximum bond strength initially increases by 8.9% after 3000 h of exposure before it declines by 3.6% after 6000 h. | 2021 | Article | Mohammadi, Mahdie; Mostofinejad, Davood | JOURNAL OF COMPOSITE MATERIALS | Iran | 10.1177/00219983211004699 | 0 | growing industrialization past century led increased exposure structure aggressive condition found sewer network rehabilitation maintenance sewer system call innovative wastewater collection system based design life cycle operational condition acid exposure one condition whose impact sewer system strengthened frp sheet still await adequate research present paper report conducted aggressive concrete sewer chamber industrial zone chosen outdoor test design investigate effect acid environment bond strength frp sheet bonded concrete surface via either two technique externally bonded reinforcement ebr externally bonded reinforcement groove ebrog show bond strength ebr specimen depends exposure type duration aggressive environment significant effect bond strength ebrog specimen generally maximum bond strength ebr specimen decrease number number percent increasing exposure duration number h case ebrog specimen however maximum bond strength initially increase number number percent number h exposure decline number number percent number h
environment-friendly recycled steel fibre reinforced concrete | Construction wastes have become one of critical issues in lifecycle asset management, slowing down the path towards net zero. Accordingly, the contribution of recycled materials in building design and construction is needed. In such a context, recycled steel fibres (RSF) from waste tires have been considered as an alternative to the industrial steel fibres(ISF). This paper presents a comprehensive and critical review on RSF use relatively to fibre properties, as well as the mechanical properties of RSF reinforced concrete. Both at wet and hardened state comparative analyses between ISF and RSF to improve compressive strength, splitting strength and flexural strength is performed. Moreover, based on the data of global warming potentials and prices, investigates the contribution of RSF towards sustainable development and economy in comparison with ISF. | 2022 | Review | Qin, Xia; Kaewunruen, Sakdirat | CONSTRUCTION AND BUILDING MATERIALS | England | 10.1016/j.conbuildmat.2022.126967 | 0 | construction waste become one critical issue lifecycle asset management slowing path towards net zero accordingly contribution recycled material building design construction needed context recycled steel fibre rsf waste tire considered alternative industrial steel fibre isf paper present comprehensive critical review rsf use relatively fibre property well mechanical property rsf reinforced concrete wet hardened state comparative analysis isf rsf improve compressive strength splitting strength flexural strength performed moreover based global warming potential price investigates contribution rsf towards sustainable development economy comparison isf
continuous glass fibres from waste and their application in reinforced materials | Fly ashes from municipal waste incineration represent today an environmental problem because of their extremely fine size and the relevant quantities of heavy metals (Pb, Zn, Cd, etc.) mainly condensed on their surface. The inertisation by a vitrification process of municipal waste incineration fly ashes together with other inorganic waste such as coal combustion, fly ashes, steel dust, foundry sand, etc. can produce an inert and chemically stable glass. With this process, developed within the Waste Based Reinforced Materials project, cofinanced by the Life Environment Programme, a good quality glass has been produced. With this glass continuous fibres have been produced in a pilot bushing plant. The plastic and bituminous materials reinforced with these fibres have physical and mechanical properties comparable with those of commercial glass fibres. | 2009 | Article | Hreglich, S.; Cioffi, F. | ADVANCES IN APPLIED CERAMICS | Italy | 10.1179/174367608x343701 | 0 | fly ash municipal waste incineration represent today environmental problem extremely fine size relevant quantity heavy metal pb zn cd etc mainly condensed surface inertisation vitrification process municipal waste incineration fly ash together inorganic waste coal combustion fly ash steel dust foundry sand etc produce inert chemically stable glass process developed within waste based reinforced material project cofinanced life environment programme good quality glass produced glass continuous fibre produced pilot bushing plant plastic bituminous material reinforced fibre physical mechanical property comparable commercial glass fibre
the impact resistance and deformation performance of novel pre-packed aggregate concrete reinforced with waste polypropylene fibres | Pre-packed aggregate fibre-reinforced concrete (PAFRC) is an innovative type of concrete composite using a mixture of coarse aggregates and fibres which are pre-mixed and pre-placed in the formwork. A flowable grout is then injected into the cavities between the aggregate mass. This study develops the concept of a new PAFRC, which is reinforced with polypropylene (PP) waste carpet fibres, investigating its mechanical properties and impact resistance under drop weight impact load. Palm oil fuel ash (POFA) is used as a partial cement replacement, with a replacement level of 20%. The compressive strength, impact resistance, energy absorption, long-term drying shrinkage, and microstructural analysis of PAFRC are explored. Two methods of grout injection are used-namely, gravity and pumping methods. For each method, six PAFRC batches containing 0-1.25% fibres (with a length of 30 mm) were cast. The findings of the study reveal that, by adding waste PP fibre, the compressive strength of PAFRC specimens decreased. However, with longer curing periods, the compressive strength enhanced due to the pozzolanic activity of POFA. The combination of fibres and POFA in PAFRC mixtures leads to the higher impact strength energy absorption and improved ductility of the concrete. Furthermore, drying shrinkage was reduced by about 28.6% for the pumping method PAFRC mix containing 0.75% fibres. Due to the unique production method of PAFRC and high impact resistance and energy absorption, it can be used in many pioneering applications. | 2020 | Article | Alrshoudi, Fahed; Mohammadhosseini, Hossein; Alyousef, Rayed; Tahir, Mahmood Md; Alabduljabbar, Hisham; Mohamed, Abdeliazim Mustafa | CRYSTALS | Saudi Arabia | 10.3390/cryst10090788 | 0 | pre packed aggregate fibre reinforced concrete pafrc innovative type concrete composite using mixture coarse aggregate fibre pre mixed pre placed formwork flowable grout injected cavity aggregate mass develops concept new pafrc reinforced polypropylene pp waste carpet fibre investigating mechanical property impact resistance drop weight impact load palm oil fuel ash pofa used partial cement replacement replacement level number percent compressive strength impact resistance energy absorption long term drying shrinkage microstructural pafrc explored two grout injection used namely gravity pumping method six pafrc batch containing number number number percent fibre length number mm cast finding reveal adding waste pp fibre compressive strength pafrc specimen decreased however longer curing period compressive strength enhanced due pozzolanic activity pofa combination fibre pofa pafrc mixture lead higher impact strength energy absorption improved ductility concrete furthermore drying shrinkage reduced number number percent pumping method pafrc mix containing number number percent fibre due unique production method pafrc high impact resistance energy absorption used many pioneering application
hypodontia, ankylosis and infraocclusion: report of a case restored with a fibre-reinforced ceromeric bridge | Retained primary molars without permanent successors often undergo progressive infra-occlusion, without predictable exfoliation. Early prophylactic removal, after assessment of root resorption and adjacent periodontal support loss as well as age of onset, is often indicated. This article describes the joint orthodontic-restorative care of such a case and describes an alternative method of restoration using a fibre-reinforced ceromeric bridge. As well as a conservative preparation and good aesthetics, an overlay restoration provided a fully functional occlusion. | 2001 | Article | Sidhu, HK; Ali, A | BRITISH DENTAL JOURNAL | Scotland | 10.1038/sj.bdj.4801247a | 0 | retained primary molar without permanent successor often undergo progressive infra occlusion without predictable exfoliation early prophylactic removal assessment root resorption adjacent periodontal support loss well age onset often indicated article describes joint orthodontic restorative care case describes alternative method restoration using fibre reinforced ceromeric bridge well conservative preparation good aesthetic overlay restoration provided fully functional occlusion
bridge monitoring by fiber optic deformation sensors: a case study | In the last few years, the real-time monitoring of civil infrastructures has become an essential tool for the safety inspection, the design and planning of maintenance. In this context, the implementation of optic fiber sensors within the structural elements is particularly useful in order to check strains and displacements and assess the structural safety level. In this paper, it is presented a methodology aimed at the control of the safety and serviceability level for a Prestressed Reinforced Concrete viaduct. The procedure is based on information acquired by an optic fibre monitoring system implemented during the construction of the bridge. The processing of the data provided by the sensors at different times of the execution (from the casting of the piers to the launching of the deck elements until the completion of the structure) allowed the appraisal of the strain variations related to the load increments and to the stress losses in the different phases and the comparison with the theoretical values. The advantages provided by this procedure in view of the maintenance programs makes it an effective tool for the periodic control of the structural safety of bridges. | 2012 | Proceedings Paper | Uva, G.; Raffaele, D.; Porco, F.; Fiore, A.; Porco, G. | BRIDGE MAINTENANCE, SAFETY, MANAGEMENT, RESILIENCE AND SUSTAINABILITY | Italy |  | 0 | last year real time monitoring civil infrastructure become essential tool safety inspection design planning maintenance context implementation optic fiber sensor within structural element particularly useful order check strain displacement ass structural safety level paper presented methodology aimed control safety serviceability level prestressed reinforced concrete viaduct procedure based information acquired optic fibre monitoring system implemented construction bridge processing provided sensor different time execution casting pier launching deck element completion structure allowed appraisal strain variation related load increment stress loss different phase comparison theoretical value advantage provided procedure view maintenance program make effective tool periodic control structural safety bridge
effect of fiber type on mechanical properties of magnesium phosphate cements | Magnesium phosphate cement (MPC) is a new type of cement with fast curing time, high early strength, strong adhesion, and good durability, which is used commonly to rapidly repair roads and bridges. However, MPC has high dry shrinkage, poor ductility and poor practicality. Adding fine fibers is an effective method to improve the mechanical properties and ductility of cement materials. Thus, five different fiber types with the same length (10mm) and proportion (1.2%) were added to MPC to overcome the problems mentioned above in this study. The fiber that exhibit the best mechanical properties after addition of magnesium phosphate cement and its concentration were determined by measuring the flexural and compressive strength of fiber reinforced MPC. The compressive strength and flexural strength increased by 30% and 85% respectively. These results can be used to guide the reinforcement during the construction of bridges and roads. | 2020 | Proceedings Paper | Geng, T.; Jiang, Z. Q.; Li, J.; Zhang, L. W. | SUSTAINABLE BUILDINGS AND STRUCTURES: BUILDING A SUSTAINABLE TOMORROW | Peoples R China |  | 0 | magnesium phosphate cement mpc new type cement fast curing time high early strength strong adhesion good durability used commonly rapidly repair road bridge however mpc high dry shrinkage poor ductility poor practicality adding fine fiber effective method improve mechanical property ductility cement material thus five different fiber type length 10mm proportion number number percent added mpc overcome problem mentioned fiber exhibit best mechanical property addition magnesium phosphate cement concentration determined measuring flexural compressive strength fiber reinforced mpc compressive strength flexural strength increased number percent number percent respectively used guide reinforcement construction bridge road
comparative studies on the mechanical properties of nonwoven- and woven-flax-fiber-reinforced poly(butylene adipate-co-terephthalate)-based composite laminates | Textile biocomposites made from woven- and nonwoven-flax-fiber-reinforced poly(butylene adipate-co-terephthalate) (PBAT) were prepared by compression molding using the film stacking method, and their tensile strength and stiffness, flexural strength and modulus, and impact strength were determined experimentally. The PBAT-based composites were subjected to water absorption tests. The mechanical properties of pure PBAT and the textile composites were compared, and the influence of flax weave styles on the properties were evaluated. The biocomposite reinforced with 4 x 4-plain weave fibers showed the highest strength and stiffness compared with those of the other textile biocomposites and pure PBAT. | 2015 | Article | Phongam, N.; Dangtungee, R.; Siengchin, S. | MECHANICS OF COMPOSITE MATERIALS | Thailand | 10.1007/s11029-015-9472-0 | 1 | textile biocomposites made woven nonwoven flax fiber reinforced poly butylene adipate co terephthalate pbat prepared compression molding using film stacking method tensile strength stiffness flexural strength modulus impact strength determined experimentally pbat based composite subjected water absorption test mechanical property pure pbat textile composite compared influence flax weave style property evaluated biocomposite reinforced number x number plain weave fiber showed highest strength stiffness compared textile biocomposites pure pbat
structural response of steel jacket-uhpc retrofitted reinforced concrete columns under blast loading | The lateral capacity of exterior concrete columns subjected to a blast load is the key factor in the building collapse probability. Due to potentially severe consequences of the collapse, efforts have been made to improve the blast resistance of existing structures. One of the successful approaches is the use of ultra-high-performance-concrete (UHPC) jacketing for retrofitting a building's columns. The columns on the first floor of a building normally have higher slenderness due to the higher first story. Since an explosion is more likely to take place at the ground level, retrofitting the columns of the lower floors is crucial to improve a building's blast resistance. Casting a UHPC tube around a circular RC column can increase the moment of inertia of the column and improve the flexural strength. In this study, a retrofitting system consisting of a UHPC layer enclosed by a thin steel jacket is proposed to improve the blast resistance of buildings in service. Most of the previous research is focused on design aspects of blast-resistant columns and retrofitting systems are mostly based on fiber reinforced polymers or steel jackets. A validated FE model is used to investigate the effectiveness of this method. The results showed significant improvement both at the component and building system levels against combined gravity and blast loading. | 2021 | Article | Hanifehzadeh, Mohammad; Aryan, Hadi; Gencturk, Bora; Akyniyazov, Dovlet | MATERIALS | USA | 10.3390/ma14061521 | 0 | lateral capacity exterior concrete column subjected blast load key factor building collapse probability due potentially severe consequence collapse effort made improve blast resistance existing structure one successful approach use ultra high performance concrete uhpc jacketing retrofitting building column column first floor building normally higher slenderness due higher first story since explosion likely take place ground level retrofitting column lower floor crucial improve building blast resistance casting uhpc tube around circular rc column increase moment inertia column improve flexural strength retrofitting system consisting uhpc layer enclosed thin steel jacket proposed improve blast resistance building service previous research focused design aspect blast resistant column retrofitting system mostly based fiber reinforced polymer steel jacket validated fe model used investigate effectiveness method showed significant improvement component building system level combined gravity blast loading
engineering the photoactive orange carotenoid protein with redox-controllable structural dynamics and photoprotective function | Photosynthesis requires various photoprotective mechanisms for survival of organisms in high light. In cyano-bacteria exposed to high light, the Orange Carotenoid Protein (OCP) is reversibly photoswitched from the orange (OCPO) to the red (OCPR) form, the latter binds to the antenna (phycobilisomes, PBs) and quenches its over-excitation. OCPR accumulation implicates restructuring of a compact dark-adapted OCPO state including detachment of the N-terminal extension (NTE) and separation of protein domains, which is reversed by interaction with the Fluorescence Recovery Protein (FRP). OCP phototransformation supposedly occurs via an intermediate characterized by an OCPR-like absorption spectrum and an OCPO-like protein structure, but the hierarchy of steps remains debatable. Here, we devise and analyze an OCP variant with the NTE trapped on the C-terminal domain (CTD) via an engineered disulfide bridge (OCPCC). NTE trapping preserves OCP photocycling within the compact protein structure but precludes functional interaction with PBs and especially FRP, which is completely restored upon reduction of the disulfide bridge. Non-interacting with the dark-adapted oxidized OCPCC, FRP binds reduced OCP cc nearly as efficiently as OCPO devoid of the NTE, suggesting that the low-affinity FRP binding to OCPO is realized via NTE displacement. The low efficiency of excitation energy transfer in complexes between PBs and oxidized OCPCC indicates that OCPCC binds to PBs in an orientation suboptimal for quenching PBs fluorescence. Our approach supports the presence of the OCPR-like intermediate in the OCP photocycle and shows effective uncoupling of spectral changes from functional OCP photoactivation, enabling redox control of its structural dynamics and function. | 2020 | Article | Slonimskiy, Yury B.; Maksimov, Eugene G.; Lukashev, Evgeny P.; Moldenhauer, Marcus; Friedrich, Thomas; Sluchanko, Nikolai N. | BIOCHIMICA ET BIOPHYSICA ACTA-BIOENERGETICS | Russia | 10.1016/j.bbabio.2020.148174 | 0 | photosynthesis requires various photoprotective mechanism survival organism high light cyano bacteria exposed high light orange carotenoid protein ocp reversibly photoswitched orange ocpo red ocpr form latter bind antenna phycobilisomes pb quenches excitation ocpr accumulation implicates restructuring compact dark adapted ocpo state including detachment n terminal extension nte separation protein domain reversed interaction fluorescence recovery protein frp ocp phototransformation supposedly occurs via intermediate characterized ocpr like absorption spectrum ocpo like protein structure hierarchy step remains debatable devise analyze ocp variant nte trapped c terminal domain ctd via engineered disulfide bridge ocpcc nte trapping preserve ocp photocycling within compact protein structure precludes functional interaction pb especially frp completely restored upon reduction disulfide bridge non interacting dark adapted oxidized ocpcc frp bind reduced ocp cc nearly efficiently ocpo devoid nte suggesting low affinity frp binding ocpo realized via nte displacement low efficiency excitation energy transfer complex pb oxidized ocpcc indicates ocpcc bind pb orientation suboptimal quenching pb fluorescence approach support presence ocpr like intermediate ocp photocycle show effective uncoupling spectral change functional ocp photoactivation enabling redox control structural dynamic function
strength prediction in single beads of large area additive manufactured short-fiber polymers | The use of fiber reinforcement in large area additive manufactured components is of industrial interest due to the ability to enhance the structural properties of final processed parts. This work presents a methodology to predict the tensile, compressive, and flexural yield strength of single beads of a large-scale, 3D printed, short-fiber reinforced material. The methodology is built on the strength theory of Van Hattum and Bernardo, which combines the Tsai-Wu failure criteria with Advani and Tucker's orientation averaging technique, allowing fiber orientation flow model results to serve as direct input into strength predictions. Visual advantages of the methodology such as the ability to plot spatially varying strength constants and failure plots are demonstrated. In addition, an analysis of the methodology's sensitivity to various parameters is conducted. | 2021 | Article | Russell, Timothy; Jack, David A. | POLYMER COMPOSITES | USA | 10.1002/pc.26319 | 0 | use fiber reinforcement large area additive manufactured component industrial interest due ability enhance structural property final processed part work present methodology predict tensile compressive flexural yield strength single bead large scale 3d printed short fiber reinforced material methodology built strength theory van hattum bernardo combine tsai wu failure criterion advani tucker orientation averaging technique allowing fiber orientation flow model serve direct input strength prediction visual advantage methodology ability plot spatially varying strength constant failure plot demonstrated addition methodology sensitivity various parameter conducted
tensile properties of urea treated rice straw reinforced recycled polyethylene terephthalate composite materials | Natural fibers such as rice straw (RS) are widely available in abundance and these residues are predominantly burned off in open fields. The burning of these rice straws, by the virtue of incomplete combustion, emits detrimental pollutants (greenhouse gases) and particulate matters (inhalable particles), which contribute to global warming and air pollution. Moreover, PET (Polyethylene terephthalate) bottles which are used as soft drinks or water bottles, are said to be the biggest contributors to plastic waste. This study aims to investigate the tensile strength of rice straw reinforced recycled polyethylene terephthalate rPET (RS-rPET) composite material. In addition, the effect of fiber content, fiber size, and fiber modification on the tensile strength of RS-rPET composites were investigated. The modification of fiber was characterized by the FTIR spectroscopic. It was observed that the tensile strength of RS-rPET composite decreased with fiber content and fiber size. The urea treatment of fibers enhanced the tensile strength of the RS-rPET composite. However composite materials based on rice straw fiber treated with a higher concentration of urea showed a lower value of tensile strength. Copyright (c) 2021 Elsevier Ltd. All rights reserved. Selection and peer-review under responsibility of the scientific committee of the International Conference on Applied Research and Engineering 2021 | 2022 | Proceedings Paper | Thabah, Wanrahbok; Singh, Ashwani Kumar; Bedi, Raman | MATERIALS TODAY-PROCEEDINGS | India | 10.1016/j.matpr.2021.11.464 | 0 | natural fiber rice straw r widely available abundance residue predominantly burned open field burning rice straw virtue incomplete combustion emits detrimental pollutant greenhouse gas particulate matter inhalable particle contribute global warming air pollution moreover pet polyethylene terephthalate bottle used soft drink water bottle said biggest contributor plastic waste aim investigate tensile strength rice straw reinforced recycled polyethylene terephthalate rpet r rpet composite material addition effect fiber content fiber size fiber modification tensile strength r rpet composite investigated modification fiber characterized ftir spectroscopic observed tensile strength r rpet composite decreased fiber content fiber size urea treatment fiber enhanced tensile strength r rpet composite however composite material based rice straw fiber treated higher concentration urea showed lower value tensile strength c number ltd right reserved selection peer review responsibility scientific committee international conference applied research engineering number
innovative technique for road slope stabilisation | The paper describes an innovative method for stabilisation and greening of newly formed road slopes. Meandrically arranged thick ropes made from textile waste covered with soil mixed with randomly distributed wool and polyester fibres were applied for stabilisation. The ropes were installed on the slope in autumn. Hydroseeding was performed the following spring. Behaviour of the slope during several months was regularly monitored. In the first period - during autumn and winter - the ropes in combination with fibre-reinforced soil reduced the danger of local landslides and soil erosion. After hydroseeding the system provided water supply needed for seed germination. During grass growth the fertilising effect of nitrogen compounds released as a result of wool biodegradation was revealed. Finally, a stable slope covered with high grass grown in a relatively short time was achieved. | 2020 | Article | Broda, Jan; Mitka, Andrzej; Gawlowski, Andrzej | ROADS AND BRIDGES-DROGI I MOSTY | Poland | 10.7409/rabdim.020.011 | 0 | paper describes innovative method stabilisation greening newly formed road slope meandrically arranged thick rope made textile waste covered soil mixed randomly distributed wool polyester fibre applied stabilisation rope installed slope autumn hydroseeding performed following spring behaviour slope several month regularly monitored first period autumn winter rope combination fibre reinforced soil reduced danger local landslide soil erosion hydroseeding system provided water supply needed seed germination grass growth fertilising effect nitrogen compound released result wool biodegradation revealed finally stable slope covered high grass grown relatively short time achieved
high-performance bamboo steel derived from natural bamboo | It is highly desirable to develop green and renewable structural materials from biomaterials to replace synthetic materials involved from civil engineering to aerospace industries. Herein, we put forward a facile but effective top-down strategy to convert natural bamboo into bamboo steel. The fabrication process of bamboo steel involves the removal of lignin and hemicellulose, freeze-drying followed by epoxy infiltration, and densification combined with in situ solidification. The prepared bamboo steel is a super-strong composite material with a high specific tensile strength (302 MPa g(-1 )cm(3)), which is higher than that (227 MPa g(-1) cm(3)) of conventional high specific strength steel. The bamboo steel demonstrates a high tensile strength of 407.6 MPa, a record flexural strength of 513.8 MPa, and a high toughness of 14.08 MJ/m(3), which is improved by 360, 290, and 380% over those of natural bamboo, respectively. Particularly, the mechanical properties of the bamboo steel are the highest among the biofiber-reinforced polymer composites reported previously. The well-preserved bamboo scaffolds assure the integrity of bamboo fibers, while the densification under high pressure results in a high-fiber volume fraction with an improved hydrogen bonding among the adjacent bamboo fibers, and the epoxy resin impregnated enhances the stress transfer because of its chemical crosslinking with cellulose molecules. These endow the bamboo steel with superior mechanical performance. Furthermore, the bamboo steel demonstrates an excellent thermal insulating capability with a low thermal conductivity (about 0.29 W/mK). In addition, the bamboo steel shows a low coefficient of thermal expansion (about 6.3 x 10(-6) K-1) and a very high-dimensional stability to moisture attack. The strategy of fabricating high-performance bamboo steel with green and abundant natural bamboo as raw materials is highly attractive for the sustainable development of structural engineering materials. | 2021 | Article | Wang, You-Yong; Wang, Xiang-Qian; Li, Yuan-Qing; Huang, Pei; Yang, Bo; Hu, Ning; Fu, Shao-Yun | ACS APPLIED MATERIALS & INTERFACES | Peoples R China | 10.1021/acsami.0c18239 | 1 | highly desirable develop green renewable structural material biomaterials replace synthetic material involved civil engineering aerospace industry herein put forward facile effective top strategy convert natural bamboo bamboo steel fabrication process bamboo steel involves removal lignin hemicellulose freeze drying followed epoxy infiltration densification combined situ solidification prepared bamboo steel super strong composite material high specific tensile strength number mpa g number cm number higher number mpa g number cm number conventional high specific strength steel bamboo steel demonstrates high tensile strength number number mpa record flexural strength number number mpa high toughness number number mj number improved number number number percent natural bamboo respectively particularly mechanical property bamboo steel highest among biofiber reinforced polymer composite reported previously well preserved bamboo scaffold assure integrity bamboo fiber densification high pressure high fiber volume fraction improved hydrogen bonding among adjacent bamboo fiber epoxy resin impregnated enhances stress transfer chemical crosslinking cellulose molecule endow bamboo steel superior mechanical performance furthermore bamboo steel demonstrates excellent thermal insulating capability low thermal conductivity number number w mk addition bamboo steel show low coefficient thermal expansion number number x number number k number high dimensional stability moisture attack strategy fabricating high performance bamboo steel green abundant natural bamboo raw material highly attractive sustainable development structural engineering material
reinforcement of rc structure by carbon fibers | In recent years, rehabilitation has been the subject of extensive research due to the increased spending on building maintenance work and restoration of built works. In all cases, it is essential to carry out methods of reinforcement or maintenance of structural elements, following an inspection analysis and methodology of a correct diagnosis. This research focuses on the calculation of the necessary reinforcement sections of carbon fiber for structural elements with reinforced concrete in order to improve their load bearing capacity and rigidity. The different results obtained reveal a considerable gain in resistance and deformation capacity of reinforced sections without significant increase in the weight of the rehabilitated elements. | 2016 | Proceedings Paper | Kissi, B.; Riyad, Y.; Mrani, I.; El Ghoulbzouri, B.; Parron, M. A.; El Khatib, Y. | CSNDD 2016 - INTERNATIONAL CONFERENCE ON STRUCTURAL NONLINEAR DYNAMICS AND DIAGNOSIS | Morocco | 10.1051/matecconf/20168309009 | 0 | recent year rehabilitation subject extensive research due increased spending building maintenance work restoration built work case essential carry reinforcement maintenance structural element following inspection methodology correct diagnosis research focus calculation necessary reinforcement section carbon fiber structural element reinforced concrete order improve load bearing capacity rigidity different obtained reveal considerable gain resistance deformation capacity reinforced section without significant increase weight rehabilitated element
mechanical properties of shotcrete produced with recycled aggregates from construction wastes | This study examines the usability of concrete wastes generated from buildings demolished for various reasons in shotcrete. The strength properties of shotcrete produced from recycled aggregates (RA), cylinder specimen and plate specimen were tested. it was observed that as the ratio of RA used instead of natural aggregate increases, the strength of the cylinder specimen decreases, ultrasonic pulse velocity increases. The toughness value has increased in the concrete samples prepared by replacing the natural aggregate with 50% or more RA. It was observed that the fiber amount and load carrying capacity were proportional in fiber reinforced plates prepared using RA. As a result, it has been observed that the interaction of RA with fiber is positive and it can be used in shotcrete. It has been revealed that RA can contribute to the reduction of environmental pollution caused by construction and wreckage wastes and can be presented as an alternative to natural aggregate. | 2023 | Article | Kulekci, G.; Cullu, M.; Yilmaz, A. O. | JOURNAL OF MINING SCIENCE | Turkiye | 10.1134/s1062739123030043 | 0 | examines usability concrete waste generated building demolished various reason shotcrete strength property shotcrete produced recycled aggregate ra cylinder specimen plate specimen tested observed ratio ra used instead natural aggregate increase strength cylinder specimen decrease ultrasonic pulse velocity increase toughness value increased concrete sample prepared replacing natural aggregate number percent ra observed fiber amount load carrying capacity proportional fiber reinforced plate prepared using ra result observed interaction ra fiber positive used shotcrete revealed ra contribute reduction environmental pollution caused construction wreckage waste presented alternative natural aggregate
mechanical characteristics of connection for gfrp plates using tapping screws | FRP material has good characteristics such as light-weight, high-strength and high-corrosion resistance. Light-weight structure possesses some advantages over the rational constructing procedure such as self-building structures. In recent years, mechanical characteristics of FRP joints using bolts and/or rivet are investigated in detail, and they are used in many FRP structures. However, the bolts lack bearing strength compared with material strength and the joint needs the prepared bolt hole. In this paper, an alternative joint system for FRP structures using tapping screw is proposed and mechanical characteristics are investigated through experiment. Tapping screw has some advantages; easy-to-use, light-weight and high bearing strength. Then, the results of double-lapped tensile shear tests having one, four and eight tapping screws along longitudinal direction are shown. Moreover, it is shown that longitudinal stress distribution is approximately corresponding to the theoretical stress distribution of double-lapped adhesively bonded joints. Based on these, it is proposed that joint strength can be estimated by using the present calculation method. | 2017 | Proceedings Paper | Inoue, Yuya; Nguyen Ngoc Duong; Satake, Chito; Matsumoto, Yukihiro | PROCEEDINGS OF THE INTERNATIONAL CONFERENCE OF GLOBAL NETWORK FOR INNOVATIVE TECHNOLOGY AND AWAM INTERNATIONAL CONFERENCE IN CIVIL ENGINEERING (IGNITE-AICCE'17): SUSTAINABLE TECHNOLOGY AND PRACTICE FOR INFRASTRUCTURE AND COMMUNITY RESILIENCE | Japan | 10.1063/1.5005645 | 0 | frp material good characteristic light weight high strength high corrosion resistance light weight structure posse advantage rational constructing procedure self building structure recent year mechanical characteristic frp joint using bolt rivet investigated detail used many frp structure however bolt lack bearing strength compared material strength joint need prepared bolt hole paper alternative joint system frp structure using tapping screw proposed mechanical characteristic investigated experiment tapping screw advantage easy use light weight high bearing strength double lapped tensile shear test one four eight tapping screw along longitudinal direction shown moreover shown longitudinal stress distribution approximately corresponding theoretical stress distribution double lapped adhesively bonded joint based proposed joint strength estimated using present calculation method
reactive compatibilization of short-fiber reinforced poly(lactic acid) biocomposites | Poor interfacial adhesion between biobased thermoplastics and natural fibers is recognized as a major drawback for biocomposites. To be applicable for the large-scale production, a simple method to handle is of importance. This work presented poly(lactic acid) (PLA) reinforced with short-fiber and three reactive agents including anhydride and epoxide groups were selected as compatibilizers. Biocomposites were prepared by one-step melt-mixing methods. The influence of reactive agents on mechanical, dynamic mechanical properties and morphology of PLA biocomposites were investigated. Tensile strength and storage modulus of PLA biocomposites incorporated with epoxide-based reactive agent was increased 13.9% and 37.4% compared to non-compatibilized PLA biocomposite, which was higher than adding anhydride-based reactive agent. SEM micrographs and Molau test exhibited an improvement of interfacial fiber-matrix adhesion in the PLA biocomposites incorporated with epoxide-based reactive agent. FTIR revealed the chemical reaction between the fiber and PLA with the presence of epoxide-based reactive agents. | 2018 | Article | Nanthananon, Phornwalan; Seadan, Manus; Pivsa-Art, Sommai; Hamada, Hiroyuki; Suttiruengwong, Supakij | JOURNAL OF RENEWABLE MATERIALS | Thailand | 10.32604/jrm.2018.00129 | 1 | poor interfacial adhesion biobased thermoplastic natural fiber recognized major drawback biocomposites applicable large scale production simple method handle importance work presented poly lactic acid pla reinforced short fiber three reactive agent including anhydride epoxide group selected compatibilizers biocomposites prepared one step melt mixing influence reactive agent mechanical dynamic mechanical property morphology pla biocomposites investigated tensile strength storage modulus pla biocomposites incorporated epoxide based reactive agent increased number number percent number number percent compared non compatibilized pla biocomposite higher adding anhydride based reactive agent sem micrographs molau test exhibited improvement interfacial fiber matrix adhesion pla biocomposites incorporated epoxide based reactive agent ftir revealed chemical reaction fiber pla presence epoxide based reactive agent
enhancement of strength and transport properties of a novel preplaced aggregate fiber reinforced concrete by adding waste polypropylene carpet fibers | Preplaced aggregate concrete (PAC), also known as two-stage concrete (TSC), is a particular type of concrete that is produced by placing coarse aggregates in a form and voids amongst them are then injected with a flowable grout. The preplaced aggregate fiber reinforced concrete (PAFRC) is new developed concrete, with a unique mixture of coarse aggregates and short fibers that are premixed and preplaced in the formwork and injecting grout into the voids of the aggregate mass. The current study develops the concept of a new PAFRC reinforced with waste polypropylene (PP) carpet fibers and investigate its strength and transport properties. Palm oil fuel ash (POFA) was used as partial cement replacement. Six PAFRC mixes with fibers varying from 0 to 1.25% with a length of 30 mm were made by the gravity method. Another six batches with the similar fiber dosages were made, where the pumping method was used to inject the grout into the voids between the aggregates. The results showed that by adding carpet fibers, the compressive strength of PAFRC specimens reduced. However, the PAFRC specimens revealed a notable enhancement in the tensile strength values. Moreover, water absorption, sorptivity, and chloride penetration depth were reduced for POFA-based PAFRC specimens reinforced with carpet fibers. The study revealed that the carpet fibers are potential to be used in PAFRC by developing the transport and strength properties. | 2020 | Article | Mohammadhosseini, Hossein; Tahir, Mahmood Md; Alaskar, Abdulaziz; Alabduljabbar, Hisham; Alyousef, Rayed | JOURNAL OF BUILDING ENGINEERING | Malaysia | 10.1016/j.jobe.2019.101003 | 0 | preplaced aggregate concrete pac also known two stage concrete tsc particular type concrete produced placing coarse aggregate form void amongst injected flowable grout preplaced aggregate fiber reinforced concrete pafrc new developed concrete unique mixture coarse aggregate short fiber premixed preplaced formwork injecting grout void aggregate mass current develops concept new pafrc reinforced waste polypropylene pp carpet fiber investigate strength transport property palm oil fuel ash pofa used partial cement replacement six pafrc mix fiber varying number number number percent length number mm made gravity method another six batch similar fiber dosage made pumping method used inject grout void aggregate showed adding carpet fiber compressive strength pafrc specimen reduced however pafrc specimen revealed notable enhancement tensile strength value moreover water absorption sorptivity chloride penetration depth reduced pofa based pafrc specimen reinforced carpet fiber revealed carpet fiber potential used pafrc developing transport strength property
evaluation of compressive strength of ultra-high-performance fiber-reinforced concrete using non-destructive tests | Several non-destructive test (NDT) methods have been used to assess the quality of built concrete. The most popular NDT methods used for in situ testing of concrete are the rebound hammer and ultrasonic pulse velocity techniques. Several factors related to the composition of concrete mixtures affect the estimation of strength and other properties of concrete by using the values of rebound number (RN) and ultrasonic pulse velocity (UPV). However, the calibration charts/empirical models developed for converting RN and UPV into compressive strength of the conventional concrete cannot be utilized for ultra-high-performance fiber-reinforced concrete (UHPFRC) because the composition of UHPFRC is very different from the conventional concrete. Therefore, the research toward developing calibration charts/models suitable for evaluating the in situ compressive strength of UHPFRC would be of great importance. This paper presents an experimental investigation to explore the possibility of developing empirical models that can be used to calculate the in situ compressive strength of UHPFRC by substituting the measured values of RN or/and UPV with a fair degree of accuracy. For this purpose, different sets of UHPFRC specimens were prepared and tested destructively and non-destructively, considering the water/binder ratio, micro-silica content, and curing period as variable factors. Experimental data were analyzed statistically using the analysis of variance (ANOVA) method to examine the significance of the variables to the compressive strength and NDT indicators of UHPFRC. Empirical equations in different forms were obtained to evaluate the compressive strength of UHPFRC using the NDT results, and the relative accuracies and suitability of these equations were discussed. Incorporation of the curing period in the proposed models improved their accuracies in predicting UHPFRC compressive strength as indicated by the increase in R-2 values, e.g., 0.79-0.91, 0.59-0.98, and 0.96-0.99 for the models in terms of RN alone, UPV alone, and RN and UPV together, respectively. | 2022 | Article | Al-Huri, Mohammed; Ahmad, Shamsad; Al-Osta, Mohammed A. | ARABIAN JOURNAL FOR SCIENCE AND ENGINEERING | Saudi Arabia | 10.1007/s13369-021-06448-z | 0 | several non destructive test ndt used ass quality built concrete popular ndt used situ testing concrete rebound hammer ultrasonic pulse velocity technique several factor related composition concrete mixture affect estimation strength property concrete using value rebound number rn ultrasonic pulse velocity upv however calibration chart empirical model developed converting rn upv compressive strength conventional concrete cannot utilized ultra high performance fiber reinforced concrete uhpfrc composition uhpfrc different conventional concrete therefore research toward developing calibration chart model suitable evaluating situ compressive strength uhpfrc would great importance paper present experimental investigation explore possibility developing empirical model used calculate situ compressive strength uhpfrc substituting measured value rn upv fair degree accuracy purpose different set uhpfrc specimen prepared tested destructively non destructively considering water binder ratio micro silica content curing period variable factor experimental analyzed statistically using variance anova method examine significance variable compressive strength ndt indicator uhpfrc empirical equation different form obtained evaluate compressive strength uhpfrc using ndt relative accuracy suitability equation discussed incorporation curing period proposed model improved accuracy predicting uhpfrc compressive strength indicated increase r number value e g number number number number number number number number number number number number model term rn alone upv alone rn upv together respectively
evolution of the mechanical damage of concrete sfrc under flexion load through the analysis of the speed of the ultrasonic pulse | Introduction- In this article, an analysis of the evolution of the mechanical damage of Steel Fiber Reinforced Concrete (SFRC) and propagated Ultrasonic Pulse Velocity (UPV) is performed; in order to correlate the UPV and mechanical damage in concrete elements with different dosages of steel fibers. For which 45 concrete samples were manufactured, with dosages of 0 kg/m(3); 25 kg/m(3) and 70 kg/m(3), and average compressive strengths of 57 MPa, 53 MPa and 44 MPa and flexural strength of 5.49 MPa, 7.20 MPa and 9.60 MPa, is to clarifying that in the tested elements load, deflection and ultrasonic pulse velocity were measured in simultaneously. Obtaining parameters that allowed to generate predictive equations of the damage, on a scale of 0 to 1, taking into account that a mechanical damage is advanced when an element has a high cracking and therefore its mechanical resistance capacity will be reduced (when the value is close or equal to 1). Objective- Estimate the evolution of the mechanical damage of the SFRC-type concrete, by measuring the ultrasonic pulse velocity, correlating with the flexural strength, obtaining damage prediction equations and graphs of mechanical behavior. Methodology- An experimental model is applied to the project, starting with a primary search for information on fiber-reinforced concrete and indirect inspection methods. The dosages and concrete mixtures to be made were defined and the test elements were manufactured, carrying out experimental tests and analyzing their results. Results- Predictive and graphical equations of mechanical behavior are obtained, which will allow an insight of the mechanical damage of the concrete to be inspected in the first instance, which would allow establishing the physical state in the that an element made of this material is found. Conclusions- As mechanical damage occurs in a concrete element, these will increase its cracking and therefore its density will decrease; This feature can be measured with the pulse rate propagated; consequently the prediction of the integrality of the physical state in which an element is found will be predictable, allowing to know if a particular structure is at risk of collapse or close to it. The foregoing becomes more important in structures subjected to flexion (property in which the concrete offers low resistance, with respect to compressive strength), such as a bridge, a vehicular track or beams of a building. With the equations set forth, it is shown that in a mechanical damage of less than 0.5, the structure cracks, but will not collapse, but if the damage is greater than 0.5 the structure is so fissured that it will not be able to withstand the load maximum design and therefore can collapse. In the same way, the project shows that steel fibers increase the flexural strength and toughness of the concrete by at least 30%, which implies its usefulness for the construction of elements described above. | 2020 | Article | Ospina Garcia, Miguel Angel; Lizarazo, Juan Manuel; Montoya, Andres Salas | INGE CUC | Colombia | 10.17981/ingecuc.16.1.2020.15 | 0 | introduction article evolution mechanical damage steel fiber reinforced concrete sfrc propagated ultrasonic pulse velocity upv performed order correlate upv mechanical damage concrete element different dosage steel fiber number concrete sample manufactured dosage number kg number number kg number number kg number average compressive strength number mpa number mpa number mpa flexural strength number number mpa number number mpa number number mpa clarifying tested element load deflection ultrasonic pulse velocity measured simultaneously obtaining parameter allowed generate predictive equation damage scale number number taking account mechanical damage advanced element high cracking therefore mechanical resistance capacity reduced value close equal number objective estimate evolution mechanical damage sfrc type concrete measuring ultrasonic pulse velocity correlating flexural strength obtaining damage prediction equation graph mechanical behavior methodology experimental model applied project starting primary search information fiber reinforced concrete indirect inspection dosage concrete mixture made defined test element manufactured carrying experimental test analyzing predictive graphical equation mechanical behavior obtained allow insight mechanical damage concrete inspected first instance would allow establishing physical state element made material found conclusion mechanical damage occurs concrete element increase cracking therefore density decrease feature measured pulse rate propagated consequently prediction integrality physical state element found predictable allowing know particular structure risk collapse close foregoing becomes important structure subjected flexion property concrete offer low resistance respect compressive strength bridge vehicular track beam building equation set forth shown mechanical damage le number number structure crack collapse damage greater number number structure fissured able withstand load maximum design therefore collapse way project show steel fiber increase flexural strength toughness concrete least number percent implies usefulness construction element described
enhancement of stiffness in gfrp beams by glass reinforcement | Glass is a stiff material with brittle structural behaviour. Hence, it is usually a material mostly decorative or simply structurally supported, and it is hardly ever a load-bearing element within a structure. Although in recent years there have been several experiments in its use in civil engineering, to date little data has been collected or design methodologies disseminated. The present study proposes the innovative concept of considering glass as a structural material, cooperating within a structural system thanks to the adhesive joining technique. In detail, the case of a GFRP structural beam element subjected to bending is herein considered. The evaluation of the stiffness of the mentioned element is compared with that of the same element reinforced with glass plates of different thicknesses. The results show the possibility to increase the global stiffness of the structural element. These outcomes are validated by FEM analysis, which showed excellent agreement with the analytical ones. The effectiveness of the reinforced system, thanks to the considerable stiffness characteristics, allows both the use of glass and the respect of the requirements related to the displacements of the structural elements in their service life. | 2021 | Article | Marchione, F. | INTERNATIONAL JOURNAL OF ENGINEERING | Italy | 10.5829/ije.2021.34.03c.04 | 0 | glass stiff material brittle structural behaviour hence usually material mostly decorative simply structurally supported hardly ever load bearing element within structure although recent year several experiment use civil engineering date little collected design methodology disseminated present proposes innovative concept considering glass structural material cooperating within structural system thanks adhesive joining technique detail case gfrp structural beam element subjected bending herein considered evaluation stiffness mentioned element compared element reinforced glass plate different thickness show possibility increase global stiffness structural element outcome validated fem showed excellent agreement analytical one effectiveness reinforced system thanks considerable stiffness characteristic allows use glass respect requirement related displacement structural element service life
polypropylene fiber reinforced alker as a structurally stable and sustainable building material | Alker is a technology which utilizes the use of 8-10% clay in gypsum stabilized earthen materials in earthen construction. Earthen construction has gained prominence in recent times as a result of its ease in construction, environmental friendliness and availability meeting the housing needs prevalent in most countries with a growing population including North Cyprus. Wastes such as gypsum and polypropylene fiber were used to produce reinforced Alker. The research study observed the mechanical properties in Alker containing 6% clay improved with 0.5%, 1.0% and 1.5% by weight of polypropylene fiber (PPF) content and the crack propagation in the optimum sample. X-ray Powder Diffraction tests were per formed to obtain the chemical compositions of the soil which showed high amount of Magnesia (MgO) content. Fourier-Transform Infrared Spectroscopy analysis was also conducted to obtain the functional group of the samples which showed higher intensity in the samples containing 0.5%PPF indicating strength gain. Scanning Electron Microscope analysis was also performed to obtain the interaction between matrix and fiber mixtures which showed improved frictional resistance leading to increased strength. The mechanical properties of matrix containing 0.5%PPF showed better results. Matlab R2018a computer application was used to analyze the crack propagation of the fiber reinforced sample image and it showed improved results which explain the limited shrinkage which led to limited cracking during the drying phase. Alker have shown to be a sustainable building material with improved properties. (c) 2020 Elsevier Ltd. All rights reserved. | 2021 | Article | Onochie, Kenechi Kurtis; Balkis, Ayse Pekrioglu | JOURNAL OF CLEANER PRODUCTION | Turkey | 10.1016/j.jclepro.2020.123600 | 0 | alker technology utilizes use number number percent clay gypsum stabilized earthen material earthen construction earthen construction gained prominence recent time result ease construction environmental friendliness availability meeting housing need prevalent country growing population including north cyprus waste gypsum polypropylene fiber used produce reinforced alker research observed mechanical property alker containing number percent clay improved number number percent number number percent number number percent weight polypropylene fiber ppf content crack propagation optimum sample x ray powder diffraction test per formed obtain chemical composition soil showed high amount magnesia mgo content fourier transform infrared spectroscopy also conducted obtain functional group sample showed higher intensity sample containing number number percent ppf indicating strength gain scanning electron microscope also performed obtain interaction matrix fiber mixture showed improved frictional resistance leading increased strength mechanical property matrix containing number number percent ppf showed better matlab r2018a computer application used analyze crack propagation fiber reinforced sample image showed improved explain limited shrinkage led limited cracking drying phase alker shown sustainable building material improved property c number ltd right reserved
evaluation of in situ pavement material properties and behavior through field instrumentation and load testing | State highway agencies have been experimenting with new concrete mixtures and pavement design features for improving the behavior and performance of concrete pavements. This paper presents the results of a field study undertaken in Maryland with alternative concrete mixtures. The objective of the study was to evaluate the in-place material properties for three concrete mixtures: a control, a fiber-reinforced, and a low-shrinkage concrete mix. Field instrumentation was used for monitoring the deflections and strains of the concrete slabs built with these concrete mixtures. Nondestructive testing (NDT) and back-calculation analysis were then used to evaluate the in situ material properties immediately after construction. Although traditional back-calculation analysis is based primarily on deflection measurements, in this study an iterative approach using NDT methods and measured strain and deflection data was employed for estimating the in situ modulus of subgrade reaction, k. This analysis provided a base model for future comparisons of the behavior and performance of the pavement test sections after prolonged exposure to in-service loading conditions. DOI: 10.1061/(ASCE)TE.1943-5436.0000231. (C) 2011 American Society of Civil Engineers. | 2011 | Article | Goulias, Dimitrios G.; Kim, Haejin; Schwartz, Charles W. | JOURNAL OF TRANSPORTATION ENGINEERING | USA | 10.1061/(asce)te.1943-5436.0000231 | 0 | state highway agency experimenting new concrete mixture pavement design feature improving behavior performance concrete pavement paper present field undertaken maryland alternative concrete mixture objective evaluate place material property three concrete mixture control fiber reinforced low shrinkage concrete mix field instrumentation used monitoring deflection strain concrete slab built concrete mixture nondestructive testing ndt back calculation used evaluate situ material property immediately construction although traditional back calculation based primarily deflection measurement iterative approach using ndt measured strain deflection employed estimating situ modulus subgrade reaction k provided base model future comparison behavior performance pavement test section prolonged exposure service loading condition doi number number asce te number number number c number american society civil engineer
nonlinear free vibration of functionally graded fiber-reinforced composite hexagon honeycomb sandwich cylindrical shells | In the present study, the nonlinear free vibration of functionally graded fiber-reinforced composite hexagon honeycomb sandwich cylindrical shells is investigated with consideration of the large-amplitude effect. First, an analytical model of such shell structures is proposed, which considers the functionally graded fiber-reinforced composite skins and a hexagon honeycomb core with their respective effective material properties being evaluated through the micromechanical model of Halpin-Tsai and the mixture law, as well as the modified Gibson's formula. Meanwhile, based on the first-order shear deformation theory and von K ' arm ' an geometrical nonlinear relations, the nonlinear partial differential governing equations are deduced via Hamilton's principle, which is further discretized into several ordinary differential equations by the Galerkin approach. Subsequently, the static condensation technique is adopted to decrease the degrees of freedom, and the frequency-amplitude relationships are obtained by the multiple scale expansion method. Following the validation of the developed model via comparing the predicted results to literature ones, a detailed parameter study of critical geometric and material parameters on the nonlinear vibration characteristics of the structure is conducted, with some important conclusions being provided to weaken the nonlinear hardening-spring behavior of the structure. | 2022 | Article | Li, Hui; Dong, Bocheng; Zhao, Jing; Zou, Zeyu; Zhao, Siqi; Wang, Qingshan; Han, Qingkai; Wang, Xiangping | ENGINEERING STRUCTURES | Peoples R China | 10.1016/j.engstruct.2022.114372 | 0 | present nonlinear free vibration functionally graded fiber reinforced composite hexagon honeycomb sandwich cylindrical shell investigated consideration large amplitude effect first analytical model shell structure proposed considers functionally graded fiber reinforced composite skin hexagon honeycomb core respective effective material property evaluated micromechanical model halpin tsai mixture law well modified gibson formula meanwhile based first order shear deformation theory von k arm geometrical nonlinear relation nonlinear partial differential governing equation deduced via hamilton principle discretized several ordinary differential equation galerkin approach subsequently static condensation technique adopted decrease degree freedom frequency amplitude relationship obtained multiple scale expansion method following validation developed model via comparing predicted literature one detailed parameter critical geometric material parameter nonlinear vibration characteristic structure conducted important conclusion provided weaken nonlinear hardening spring behavior structure
strength of soil reinforced with fiber materials (papyrus) | Construction of building and other civil engineering structures on weak or soft soil is highly risky because such soil is susceptible to differential settlements, poor shear strength, and high compressibility. Various soil improvement techniques have been used to enhance the engineering properties of soil. Soil reinforcement by fiber material is considered an effective ground improvement method because of its cost effectiveness, easy adaptability, and reproducibility. Hence, in the present investigation, papyrus fiber has been chosen as the reinforcement material, and it was randomly included into the soil at four different percentages of fiber content, i.e., 5, 10, 15, 25% by volume of raw soil. The main objective of this research is to focus on the strength behavior of soil reinforced with randomly included papyrus fiber. Direct shear, consolidation, and displacement tests were performed on papyrus-reinforced specimens with various fiber contents. The results of these tests have clearly shown a significant improvement in the failure deviator stress and shear strength parameters (c and.) of the studied soil with a percent addition of 10% (the preferred percent). Moreover, this addition ratio reduced the displacement of the soil under loading. It can be concluded that papyrus fiber can be considered an appropriate soil reinforcement material. | 2012 | Article | Al Adili, Aqeel; Azzam, Rafig; Spagnoli, Giovanni; Schrader, Joerg | SOIL MECHANICS AND FOUNDATION ENGINEERING | Iraq | 10.1007/s11204-012-9154-z | 0 | construction building civil engineering structure weak soft soil highly risky soil susceptible differential settlement poor shear strength high compressibility various soil improvement technique used enhance engineering property soil soil reinforcement fiber material considered effective ground improvement method cost effectiveness easy adaptability reproducibility hence present investigation papyrus fiber chosen reinforcement material randomly included soil four different percentage fiber content e number number number number percent volume raw soil main objective research focus strength behavior soil reinforced randomly included papyrus fiber direct shear consolidation displacement test performed papyrus reinforced specimen various fiber content test clearly shown significant improvement failure deviator stress shear strength parameter c studied soil percent addition number percent preferred percent moreover addition ratio reduced displacement soil loading concluded papyrus fiber considered appropriate soil reinforcement material
optimization of hole generation in ti/cfrp stacks | The article aims to describe methods for improving the surface quality and hole accuracy in Ti/CFRP stacks by optimizing cutting methods and drill geometry. The research is based on the fundamentals of machine building, theory of probability, mathematical statistics, and experiment planning and manufacturing process optimization theories. Statistical processing of experiment data was carried out by means of Statistica 6 and Microsoft Excel 2010. Surface geometry in Ti stacks was analyzed using a Taylor Hobson Form Talysurf i200 Series Profilometer, and in CFRP stacks-using a Bruker ContourGT-K1 Optical Microscope. Hole shapes and sizes were analyzed using a Carl Zeiss CONTURA G2 Measuring machine, temperatures in cutting zones were recorded with a FLIR SC7000 Series Infrared Camera. Models of multivariate analysis of variance were developed. They show effects of drilling modes on surface quality and accuracy of holes in Ti/CFRP stacks. The task of multicriteria drilling process optimization was solved. Optimal cutting technologies which improve performance were developed. Methods for assessing thermal tool and material expansion effects on the accuracy of holes in Ti/CFRP/Ti stacks were developed. | 2018 | Proceedings Paper | Ivanov, Y. N.; Pashkov, A. E.; Chashhin, N. S. | INTERNATIONAL CONFERENCE ON MECHANICAL ENGINEERING, AUTOMATION AND CONTROL SYSTEMS 2017 | Russia | 10.1088/1757-899x/327/4/042043 | 0 | article aim describe improving surface quality hole accuracy ti cfrp stack optimizing cutting drill geometry research based fundamental machine building theory probability mathematical statistic experiment planning manufacturing process optimization theory statistical processing experiment carried mean statistica number microsoft excel number surface geometry ti stack analyzed using taylor hobson form talysurf i200 series profilometer cfrp stack using bruker contourgt k1 optical microscope hole shape size analyzed using carl zeiss contura g2 measuring machine temperature cutting zone recorded flir sc7000 series infrared camera model multivariate variance developed show effect drilling mode surface quality accuracy hole ti cfrp stack task multicriteria drilling process optimization solved optimal cutting technology improve performance developed assessing thermal tool material expansion effect accuracy hole ti cfrp ti stack developed
jute fibers and micro/nanofibrils as reinforcement in extruded fiber-cement composites | Driven by the growing environmental concerns, vegetable fibers have been used in order to partially replace conventional synthetic fibers as reinforcement in composites. Thus, the objective of this work was to evaluate the performance of jute fibers and micro/nanofibrils (submicron elements) as reinforcement in extruded fiber-cement composites. The jute micro/nanofibrils were generated through 30 cycles of defibrillation in a SuperMasscolloider grinder. Composites extruded with 0.5%, 1.0% and 2.0% (by mass) of the resultant micro/nanofibrils were compared with composites made with the same mass proportions of the starting jute fibers (similar to 3 mm length). The composites were subjected to 28 days of curing, to laboratory and natural weathering before being analyzed about their physical properties, static and dynamic bending, and microstructural characterization. The dynamic modulus of elasticity of the weathering exposed composites increased gradually over time, showing that the fiber-cements became stiffer with weathering exposure. Composites reinforced with jute micro/nanofibrils, in general, presented higher mechanical performance, even when under natural weathering exposition, and showed potential for future utilization in fiber-cement composites for civil engineering or other applications. (C) 2019 Elsevier Ltd. All rights reserved. | 2019 | Article; Proceedings Paper | Fonseca, Camila Soares; Silva, Matheus Felipe; Mendes, Rafael Farinassi; Gherardi Hein, Paulo Ricardo; Zangiacomo, Andre Luiz; Savastano, Holmer, Jr.; Denzin Tonoli, Gustavo Henrique | CONSTRUCTION AND BUILDING MATERIALS | Brazil | 10.1016/j.conbuildmat.2019.03.236 | 1 | driven growing environmental concern vegetable fiber used order partially replace conventional synthetic fiber reinforcement composite thus objective work evaluate performance jute fiber micro nanofibrils submicron element reinforcement extruded fiber cement composite jute micro nanofibrils generated number cycle defibrillation supermasscolloider grinder composite extruded number number percent number number percent number number percent mass resultant micro nanofibrils compared composite made mass proportion starting jute fiber similar number mm length composite subjected number day curing laboratory natural weathering analyzed physical property static dynamic bending microstructural characterization dynamic modulus elasticity weathering exposed composite increased gradually time showing fiber cement became stiffer weathering exposure composite reinforced jute micro nanofibrils general presented higher mechanical performance even natural weathering exposition showed potential future utilization fiber cement composite civil engineering application c number ltd right reserved
improvement of thermomechanical properties of porous plaster reinforced with a network of morocco sheep wool skeletons for energy efficiency | This study investigates a thermal insulation material for energy efficiency in buildings from sustainable and renewable sources by developing porous plaster and reinforcing it with a networks of sheep wool yarns skeleton as insulating multilayer material. This technique allows us to obtain an optimum between thermal and me-chanical properties, with lower CO2 emissions than conventional energy sources. In this research, a statistical study was carried out on thermal and mechanical characterizations. The optimal point of the thermomechanical properties was verified. Next, a dynamic simulation was performed using TRNSYS. The characterizations of the developed composite reinforced with wool fibers showed a performance in thermal properties and good behavior in flexion, where the compression side considerably decrease. Thermal analysis shows the conductivity gain varies from 40% to 52%. effusivity gain from 26% to 39%, and diffusivity gain from 42% to 60%. Mechanical characteristics analysis gives increase of flexural strength gain from 30% to 74%. And decrease in compressive strength from 48% to 71%. The samples' density decreased with increasing wool fibers, with a gain variation of 40%-48%, for PS to PS4L, respectively. This manuscript is part of an experimental evaluation and improvement of the thermomechanical behavior of porous materials for thermal comfort with low energy consumption. | 2023 | Article | Atbir, Aziza; Khabbazi, Abdelhamid; Cherkaoui, Moha; Ibaaz, Khalid; Wardi, Fatima Zohra El; Chebli, Samira | BUILDING AND ENVIRONMENT | Morocco | 10.1016/j.buildenv.2023.110171 | 1 | investigates thermal insulation material energy efficiency building sustainable renewable source developing porous plaster reinforcing network sheep wool yarn skeleton insulating multilayer material technique allows u obtain optimum thermal chanical property lower co2 emission conventional energy source research statistical carried thermal mechanical characterization optimal point thermomechanical property verified next dynamic simulation performed using trnsys characterization developed composite reinforced wool fiber showed performance thermal property good behavior flexion compression side considerably decrease thermal show conductivity gain varies number percent number percent effusivity gain number percent number percent diffusivity gain number percent number percent mechanical characteristic give increase flexural strength gain number percent number percent decrease compressive strength number percent number percent sample density decreased increasing wool fiber gain variation number percent number percent p ps4l respectively manuscript part experimental evaluation improvement thermomechanical behavior porous material thermal comfort low energy consumption
the use of glasswort (salicornia europaea) in high density polyethylene composites | In pursuit of new biobased materials for a sustainable world, glasswort (Salicornia europaea) was utilized in this study as a natural fiber to develop a biocomposite material. Glasswort (GW) reinforced high-density polyethylene (HDPE) composites at different GW percentages were prepared with a high-speed thermo-kinetic mixer. The effect of GW on HDPE composites was thoroughly investigated with Fourier transform infrared (FTIR) spectroscopy, tensile and flexural tests, dynamic mechanical analysis, water contact angle measurements, and scanning electron microscopy (SEM). A new method was also developed by seawater immersion of samples to conduct microbiological analysis. The method included bacteria population count with respect to time. Biointegration was reported to increase as 25% for 20 wt% GW-filled HDPE. The tensile modulus of HDPE increased up to 20% with GW inclusion. The unique properties of this novel composite material proved that GW can be a promising natural fiber for polymer composites. | 2022 | Article | Alyamac, Elif; Can, Etkin; Aslan, Tugce Fidan; Seydibeyoglu, Mehmet Ozgur | JOURNAL OF NATURAL FIBERS | Turkey | 10.1080/15440478.2021.1966570 | 1 | pursuit new biobased material sustainable world glasswort salicornia europaea utilized natural fiber develop biocomposite material glasswort gw reinforced high density polyethylene hdpe composite different gw percentage prepared high speed thermo kinetic mixer effect gw hdpe composite thoroughly investigated fourier transform infrared ftir spectroscopy tensile flexural test dynamic mechanical water contact angle measurement scanning electron microscopy sem new method also developed seawater immersion sample conduct microbiological method included bacteria population count respect time biointegration reported increase number percent number wt percent gw filled hdpe tensile modulus hdpe increased number percent gw inclusion unique property novel composite material proved gw promising natural fiber polymer composite
glass fiber-reinforced polymer caissons used for construction of mooring dolphins in puerto del rosario harbor (fuerteventura, canary islands) | GFRP caisson technology was developed for construction of two mooring dolphins in Puerto del Rosario (Fuerteventura, Spain) in a more environmentally friendly way than traditional solutions. The construction technique marks a milestone in civil engineering because of its highly innovative nature that will significantly reduce time and complexity of construction operations. Glass fiber and gel-coated UV-protected epoxy resins were used to build a cylindrical structure of 12 m diameter and 13.3 m height, filled with granular aggregates and topped with a 2 m concrete slab, where mooring bollards were fixed. GFRP caissons were manufactured in a factory in Jerez (Spain), transported by ship to the Canary Islands, assembled on site and launched into the sea with a light crane. The construction and environmental advantages include: savings of 75% in CO2 emissions and 90% reduction in the need for construction surfaces. Economically, the GFRP caisson solution was competitive compared to the original project solution. (C) 2015 Elsevier B.V. All rights reserved. | 2015 | Article | Garcia-Espinel, J. D.; Alvarez-Garcia-Luben, R.; Gonzalez-Herrero, J. M.; Castro-Fresno, D. | COASTAL ENGINEERING | Spain | 10.1016/j.coastaleng.2015.01.003 | 0 | gfrp caisson technology developed construction two mooring dolphin puerto del rosario fuerteventura spain environmentally friendly way traditional solution construction technique mark milestone civil engineering highly innovative nature significantly reduce time complexity construction operation glass fiber gel coated uv protected epoxy resin used build cylindrical structure number diameter number number height filled granular aggregate topped number concrete slab mooring bollard fixed gfrp caisson manufactured factory jerez spain transported ship canary island assembled site launched sea light crane construction environmental advantage include saving number percent co2 emission number percent reduction need construction surface economically gfrp caisson solution competitive compared original project solution c number b v right reserved
enhanced mechanical, thermal and fire resistance performance of expanded polystyrene-based fiber-reinforced mortar made with limestone-calcined clay cement (lc3) | Lightweight construction materials have received extensive attention due to their better thermal insulation, which helps improve energy efficiency in buildings. This study aimed at developing lightweight, thermally resistive and fire-protective green plastering mortar by adopting the low-carbon LC3 binder. A green and economical ternary blended binder has been prepared by substituting 60 wt% of the ordinary Portland cement with a blend of limestone powder and metakaolin at a ratio of limestone to metakaolin of 1:2 (wt%). The binder has been blended with expanded polystyrene (EPS) beads as fine aggregate with different aggregate contents of 25, 50 and 75 vol. %. Polypropylene microfibers were added at a constant ratio of 0.5% by weight of binder. The compressive and flexural strengths, capillary water absorption, bulk density, thermal conductivity, fire resistance and microstructure of the developed mortars were studied after 28 days of hydration. The newly developed LC3 fiber-reinforced mortar complies with the standard recommended criteria of lightweight and thermal insulation characteristics, with a density as low as 654 kg/m(3), a thermal conductivity as low as 0.18 W/mK and an improved compressive strength of 11.89 MPa. The integration of EPS into the fiber-reinforced LC3 binder has distinctly provided an enhanced fire resistance rating; the greatest enhancement of about 125% was attained for the LC3 lightweight mortar with 50 vol. % EPS. | 2023 | Article | Alghamdi, Hussam; Shoukry, H.; Perumal, Priyadharshini; Khawaji, Mohammad; Abadel, Aref A. | INNOVATIVE INFRASTRUCTURE SOLUTIONS | Egypt | 10.1007/s41062-023-01231-5 | 0 | lightweight construction material received extensive attention due better thermal insulation help improve energy efficiency building aimed developing lightweight thermally resistive fire protective green plastering mortar adopting low carbon lc3 binder green economical ternary blended binder prepared substituting number wt percent ordinary portland cement blend limestone powder metakaolin ratio limestone metakaolin number number wt percent binder blended expanded polystyrene eps bead fine aggregate different aggregate content number number number vol percent polypropylene microfibers added constant ratio number number percent weight binder compressive flexural strength capillary water absorption bulk density thermal conductivity fire resistance microstructure developed mortar studied number day hydration newly developed lc3 fiber reinforced mortar complies standard recommended criterion lightweight thermal insulation characteristic density low number kg number thermal conductivity low number number w mk improved compressive strength number number mpa integration eps fiber reinforced lc3 binder distinctly provided enhanced fire resistance rating greatest enhancement number percent attained lc3 lightweight mortar number vol percent eps
design approach for a frp structural formwork based steel-free modular bridge system | The paper presents results of parametric studies, and an overall approach for the design of a modular bridge system which incorporates a steel-reinforcement free concrete slab cast on top of carbon FRP stiffened deck panels which act as both structural formwork and flexural reinforcement, spanning between hollow box type FRP girders. Results of the parametric studies are highlighted to elucidate important relationships between critical configurational parameters and empirical equations based on numerical studies are presented. Results are discussed at the level of the individual deck and girder components, and as a slab-on-girder bridge system. An overall design methodology for the components and bridge system including critical performance checks is also presented. | 2006 | Article | Cheng, Lijuan; Karbhari, Vistasp M. | STRUCTURAL ENGINEERING AND MECHANICS | USA | 10.12989/sem.2006.24.5.561 | 0 | paper present parametric study overall approach design modular bridge system incorporates steel reinforcement free concrete slab cast top carbon frp stiffened deck panel act structural formwork flexural reinforcement spanning hollow box type frp girder parametric study highlighted elucidate important relationship critical configurational parameter empirical equation based numerical study presented discussed level individual deck girder component slab girder bridge system overall design methodology component bridge system including critical performance check also presented
experimental investigation into the properties of self-compacting rubberised concrete incorporating polypropylene and steel fibers | Adding a waste tyre rubber aggregate to the self-compacting concrete forms a new type of concrete call self-compacting rubberise concrete, which is used as a way of reducing waste and increasing sustainability in terms of the waste rubber, and changing the properties of the concrete to be more beneficial under certain circumstances and applications. In addition to adding rubber aggregates, polypropylene (PP) fibers and steel fibers are added into the concrete mix as well to create fiber reinforced self-compacting rubberised concrete (FRSCRC). This experimental investigation is using waste tyre rubber as a replacement for the aggregate in the FRSCRC. Using crumb rubber sizes of 2-5 mm, a replacement of 20% of fine aggregates was integrated. The amount of fibers varied depending on the type of fiber. In the case of PP fibers, 0.1, 0.15, 0.2, and 0.25% by total volume were tested, and for steel, 0.25, 0.5, 0.75, and 1% were tested. These mixes were tested for their fresh properties using the slump test and the J-ring test, and hardened properties including compressive strength, splitting tensile strength and compressive stress-strain tests. The results indicated that as more fiber is added, the larger the negative impact on the rheological properties of the FRSCRC and steel fibers having a much larger detrimental effect than PP fibers. In terms of mechanical properties, PP fibers reduced the compressive strength of the concrete as a higher percentage of fiber was added, but had no major effect on the splitting tensile strength. Steel fibers, on the other hand, showed a minor increase to compressive strength, as well as an increase to splitting tensile strength as more fibers were added. | 2019 | Article | Aslani, Farhad; Gedeon, Ronny | STRUCTURAL CONCRETE | Australia | 10.1002/suco.201800182 | 0 | adding waste tyre rubber aggregate self compacting concrete form new type concrete call self compacting rubberise concrete used way reducing waste increasing sustainability term waste rubber changing property concrete beneficial certain circumstance application addition adding rubber aggregate polypropylene pp fiber steel fiber added concrete mix well create fiber reinforced self compacting rubberised concrete frscrc experimental investigation using waste tyre rubber replacement aggregate frscrc using crumb rubber size number number mm replacement number percent fine aggregate integrated amount fiber varied depending type fiber case pp fiber number number number number number number number number percent total volume tested steel number number number number number number number percent tested mix tested fresh property using slump test j ring test hardened property including compressive strength splitting tensile strength compressive stress strain test indicated fiber added larger negative impact rheological property frscrc steel fiber much larger detrimental effect pp fiber term mechanical property pp fiber reduced compressive strength concrete higher percentage fiber added major effect splitting tensile strength steel fiber hand showed minor increase compressive strength well increase splitting tensile strength fiber added
recycled cellulose fiber reinforced plaster | This paper aims to develop recycled fiber reinforced cement plaster mortar with a good workability of fresh mixture, and insulation, mechanical and adhesive properties of the final hardened product for indoor application. The effect of the incorporation of different portions of three types of cellulose fibers from waste paper recycling into cement mortar (cement/sand ratio of 1:3) on its properties of workability, as well as other physical and mechanical parameters, was studied. The waste paper fiber (WPF) samples were characterized by their different cellulose contents, degree of polymerization, and residues from paper-making. The cement to waste paper fiber mass ratios (C/WPF) ranged from 500:1 to 3:1, and significantly influenced the consistency, bulk density, thermal conductivity, water absorption behavior, and compressive and flexural strength of the fiber-cement mortars. The workability tests of the fiber-cement mortars containing less than 2% WPF achieved optimal properties corresponding to plastic mortars (140-200 mm). The development of dry bulk density and thermal conductivity values of 28-day hardened fiber-cement mortars was favorable with a declining C/WPF ratio, while increasing the fiber content in cement mortars led to a worsening of the water absorption behavior and a lower mechanical performance of the mortars. These key findings were related to a higher porosity and weaker adhesion of fibers and cement particles at the matrix-fiber interface. The adhesion ability of fiber-cement plastering mortar based on WPF samples with the highest cellulose content as a fine filler and two types of mixed hydraulic binder (cement with finely ground granulated blast furnace slag and natural limestone) on commonly used substrates, such as brick and aerated concrete blocks, was also investigated. The adhesive strength testing of these hardened fiber-cement plaster mortars on both substrates revealed lime-cement mortar to be more suitable for fine plaster. The different behavior of fiber-cement containing finely ground slag manifested in a greater depth of the plaster layer failure, crack formation, and in greater damage to the cohesion between the substrate and mortar for the observed time. | 2021 | Article | Stevulova, Nadezda; Vaclavik, Vojtech; Hospodarova, Viola; Dvorsky, Tomas | MATERIALS | Slovakia | 10.3390/ma14112986 | 0 | paper aim develop recycled fiber reinforced cement plaster mortar good workability fresh mixture insulation mechanical adhesive property final hardened product indoor application effect incorporation different portion three type cellulose fiber waste paper recycling cement mortar cement sand ratio number number property workability well physical mechanical parameter studied waste paper fiber wpf sample characterized different cellulose content degree polymerization residue paper making cement waste paper fiber mass ratio c wpf ranged number number number number significantly influenced consistency bulk density thermal conductivity water absorption behavior compressive flexural strength fiber cement mortar workability test fiber cement mortar containing le number percent wpf achieved optimal property corresponding plastic mortar number number mm development dry bulk density thermal conductivity value number day hardened fiber cement mortar favorable declining c wpf ratio increasing fiber content cement mortar led worsening water absorption behavior lower mechanical performance mortar key finding related higher porosity weaker adhesion fiber cement particle matrix fiber interface adhesion ability fiber cement plastering mortar based wpf sample highest cellulose content fine filler two type mixed hydraulic binder cement finely ground granulated blast furnace slag natural limestone commonly used substrate brick aerated concrete block also investigated adhesive strength testing hardened fiber cement plaster mortar substrate revealed lime cement mortar suitable fine plaster different behavior fiber cement containing finely ground slag manifested greater depth plaster layer failure crack formation greater damage cohesion substrate mortar observed time
a comparative analysis of dry sliding wear characterization of textile wastes (cotton/jute fabrics) reinforced nano fly ash filled epoxy based hybrid composites | PurposeThe purpose of current study deals with the development and wear testing of jute and cotton fiber reinforced with nano fly ash-based epoxy composites. Performance of waste cotton fabric nano hybrid composites are compared with waste jute fabric nano hybrid composites. Design/methodology/approachBasic hand layup technique was used to develop composites. To optimize the parameters and design of experiments, Taguchi design was implemented to test wear rate and co-efficient of friction as per ASTM standards. Performance of waste cotton fabric nano hybrid composites is compared with waste jute fabric nano hybrid composites. FindingsResult shows that nano fly ash lowers the wear rate and co-efficient of friction in developed composites. Findings reveals that hybrid composites of waste jute Fabric with 3 Wt.% of nano fly ash performed best amongst all composites developed. Morphology of nano composites worn out surfaces are also analyzed through SEM. Practical implicationsPractically, textile waste, i.e. jute, cotton and nano fly ash (thermal power plant) all wastes, is used to develop composites for multi-function application. Social implicationsWastes are reused and recycled to develop epoxy-based composites for sustainable structures in aviation. Originality/valueTo the best of the authors' knowledge, nano fly ash and jute, cotton combination is used for the first time to develop and test for wear application. | 2023 | Article | Rana, Baldev Singh; Bhushan, Gian; Chandna, Pankaj | AIRCRAFT ENGINEERING AND AEROSPACE TECHNOLOGY | India | 10.1108/aeat-08-2022-0209 | 0 | purposethe purpose current deal development wear testing jute cotton fiber reinforced nano fly ash based epoxy composite performance waste cotton fabric nano hybrid composite compared waste jute fabric nano hybrid composite design methodology approachbasic hand layup technique used develop composite optimize parameter design experiment taguchi design implemented test wear rate co efficient friction per astm standard performance waste cotton fabric nano hybrid composite compared waste jute fabric nano hybrid composite findingsresult show nano fly ash lower wear rate co efficient friction developed composite finding reveals hybrid composite waste jute fabric number wt percent nano fly ash performed best amongst composite developed morphology nano composite worn surface also analyzed sem practical implicationspractically textile waste e jute cotton nano fly ash thermal power plant waste used develop composite multi function application social implicationswastes reused recycled develop epoxy based composite sustainable structure aviation originality valueto best knowledge nano fly ash jute cotton combination used first time develop test wear application
potential of waste woven polypropylene fiber and textile mesh for production of gypsum-based composite | The huge production of woven polypropylene bags has led to an increase generation of plastic waste. The recycling of waste woven polypropylene bags and textiles in construction applications can be a viable option. Therefore, an attempt has been made to utilize the woven polypropylene fibers and textiles in the production of gypsum-based composite false ceiling tile for an economical and sustainable construction product. In the current research work, different waterto-powder ratios (0.6 %, 0.7 %, 0.8 %, 0.9 %) and fiber contents (0.25 %, 0.35 %, 0.45 %, 0.55 %) in the gypsum-based composite were prepared. Flexural plates with different thicknesses (18, 15, 12, and 9 mm) incorporating different recycling fibers and reinforced with different types of meshes were manufactured to produce sustainable gypsum-based plates. The physical properties, compressive and flexural strength properties of the fiber-reinforced gypsum-based composite were also evaluated. The textile and woven polypropylene fiber mesh reinforced gypsum false ceiling plates were compared with the control specimen. The results revealed that the density of gypsum-based composite decreased up to 26 % with the increase in the proportion of waste fiber contents. The compressive and flexural strength of gypsum-based composites exhibited a decrease with an increase in fiber contents and water-to-powder ratio. However, all the specimens satisfied the acceptable limit of 1 MPa and 2 MPa, respectively, according to BS EN 14246. The bending strength of all the plates incorporating different fiber content and thicknesses satisfied the minimum specified flexural strength criteria according to BS EN 14246. Moreover, the plates with different thicknesses and fiber contents also satisfied the minimum specified flexural criteria except for the plate with a thickness of 9 mm. However, all the plates with varying thicknesses and reinforced mesh have also satisfied the minimum load criteria specified by BS EN 14246. Thus, it can be envisioned that the woven polypropylene fibers and textiles can be effectively utilized to produce sustainable gypsum-based composite leading to reduce waste generation. | 2023 | Article | Alyousef, Rayed; Abbass, Wasim; Aslam, Fahid; Shah, Muhammad Imran | CASE STUDIES IN CONSTRUCTION MATERIALS | Saudi Arabia | 10.1016/j.cscm.2023.e02099 | 0 | huge production woven polypropylene bag led increase generation plastic waste recycling waste woven polypropylene bag textile construction application viable option therefore attempt made utilize woven polypropylene fiber textile production gypsum based composite false ceiling tile economical sustainable construction product current research work different waterto powder ratio number number percent number number percent number number percent number number percent fiber content number number percent number number percent number number percent number number percent gypsum based composite prepared flexural plate different thickness number number number number mm incorporating different recycling fiber reinforced different type mesh manufactured produce sustainable gypsum based plate physical property compressive flexural strength property fiber reinforced gypsum based composite also evaluated textile woven polypropylene fiber mesh reinforced gypsum false ceiling plate compared control specimen revealed density gypsum based composite decreased number percent increase proportion waste fiber content compressive flexural strength gypsum based composite exhibited decrease increase fiber content water powder ratio however specimen satisfied acceptable limit number mpa number mpa respectively according b en number bending strength plate incorporating different fiber content thickness satisfied minimum specified flexural strength criterion according b en number moreover plate different thickness fiber content also satisfied minimum specified flexural criterion except plate thickness number mm however plate varying thickness reinforced mesh also satisfied minimum load criterion specified b en number thus envisioned woven polypropylene fiber textile effectively utilized produce sustainable gypsum based composite leading reduce waste generation
evaluation of mechanical and permeability characteristics of microfiber-reinforced recycled aggregate concrete with different potential waste mineral admixtures | Plain recycled aggregate concrete (RAC) struggles with issues of inferior mechanical strength and durability compared to equivalent natural aggregate concrete (NAC). The durability issues of RAC can be resolved by using mineral admixtures. In addition, the tensile strength deficiency of RAC can be supplemented with fiber reinforcement. In this study, the performance of RAC was evaluated with individual and combined incorporation of microfibers (i.e., glass fibers) and various potential waste mineral admixtures (steel slag, coal fly ash (class F), rice husk ash, and microsilica). The performance of RAC mixtures with fibers and minerals was appraised based on the results of mechanical and permeability-related durability properties. The results showed that generally, all mineral admixtures improved the efficiency of the microfibers in enhancing the mechanical performance of RAC. Notably, synergistic effects were observed in the splitting tensile and flexural strength of RAC due to the combined action of mineral admixtures and fibers. Microsilica and rice husk ash showed superior performance compared to other minerals in the mechanical properties of fiber-reinforced RAC, whereas slag and fly ash incorporation showed superior performance compared to silica fume and husk ash in the workability and chloride penetration resistance of RAC. The combined incorporation of microsilica and glass fibers can produce RAC that is notably stronger and more durable than conventional NAC. | 2021 | Article | Alyousef, Rayed; Ali, Babar; Mohammed, Ahmed; Kurda, Rawaz; Alabduljabbar, Hisham; Riaz, Sobia | MATERIALS | Portugal | 10.3390/ma14205933 | 0 | plain recycled aggregate concrete rac struggle issue inferior mechanical strength durability compared equivalent natural aggregate concrete nac durability issue rac resolved using mineral admixture addition tensile strength deficiency rac supplemented fiber reinforcement performance rac evaluated individual combined incorporation microfibers e glass fiber various potential waste mineral admixture steel slag coal fly ash class f rice husk ash microsilica performance rac mixture fiber mineral appraised based mechanical permeability related durability property showed generally mineral admixture improved efficiency microfibers enhancing mechanical performance rac notably synergistic effect observed splitting tensile flexural strength rac due combined action mineral admixture fiber microsilica rice husk ash showed superior performance compared mineral mechanical property fiber reinforced rac whereas slag fly ash incorporation showed superior performance compared silica fume husk ash workability chloride penetration resistance rac combined incorporation microsilica glass fiber produce rac notably stronger durable conventional nac
seismic vulnerability and loss assessment of an isolated simply-supported highway bridge retrofitted with optimized superelastic shape memory alloy cable restrainers | Restrainers, being of relatively low cost and easy to install, are often used to prevent unseating of bridge spans. The potential of using superelastic shape memory alloy (SMA) restrainers in preventing such failure has been discussed in the literature; however, the impact of such smart restrainers with optimized configurations in reducing the failure probability of bridge components and system as well as the long-term economic losses given different earthquake scenarios has not been investigated yet. This study presents a probabilistic seismic fragility and long-term performance assessment on isolated multi-span simply-supported bridges retrofitted with optimized SMA restrainers. First, SMA restrainers are designed following the displacement-based approach and their configuration is optimized. Then, seismic fragility assessment is conducted for the bridge retrofitted with optimized SMA restrainers and compared with those of the original bridge and the bridges with elastic restrainers (steel and CFRP). Finally, long-term seismic loss (both direct and indirect) are evaluated to assess the performance of the retrofitted bridges in a life-cycle context. Results showed that among three considered restrainers, SMA restrainers make the bridge less fragile and help the system lower long-term seismic loss. The design event (DE, 2475-year return period) specified in Canadian Highway Bridge Design Code (CHBDC, CSA S6-14 2014) may underestimate the long-term seismic losses of the highway bridges. Under DE, the damage probability of the bridge retrofitted with optimized SMA restrainers experiencing collapse damage is only 0.7%. Under the same situation, its expected long-term loss is approximate 17.6% of that with respect to the unretrofitted bridge. | 2020 | Article | Li, Shuai; Hedayati Dezfuli, Farshad; Wang, Jing-quan; Shahria Alam, M. | BULLETIN OF EARTHQUAKE ENGINEERING | Canada | 10.1007/s10518-020-00812-4 | 0 | restrainer relatively low cost easy install often used prevent unseating bridge span potential using superelastic shape memory alloy sma restrainer preventing failure discussed literature however impact smart restrainer optimized configuration reducing failure probability bridge component system well long term economic loss given different earthquake scenario investigated yet present probabilistic seismic fragility long term performance assessment isolated multi span simply supported bridge retrofitted optimized sma restrainer first sma restrainer designed following displacement based approach configuration optimized seismic fragility assessment conducted bridge retrofitted optimized sma restrainer compared original bridge bridge elastic restrainer steel cfrp finally long term seismic loss direct indirect evaluated ass performance retrofitted bridge life cycle context showed among three considered restrainer sma restrainer make bridge le fragile help system lower long term seismic loss design event de number year return period specified canadian highway bridge design code chbdc csa s6 number number may underestimate long term seismic loss highway bridge de damage probability bridge retrofitted optimized sma restrainer experiencing collapse damage number number percent situation expected long term loss approximate number number percent respect unretrofitted bridge
experimental investigation of the load-bearing capacity of smooth and profiled dry joints for modular segmental bridges | Modularised and automated flow production of precast concrete elements promises enormous productivity growth in the precast concrete industry with higher component quality, efficient use of raw materials and reduced process waste. In this way, the modernisation of an industry that has been predominantly craft-based up until now saves resources and emissions, and opens up new opportunities for growth and value generation in times of a persistent shortage of skilled labour. Modular construction requires research and development of new processes, construction methods and building materials that enable the serial and automated production of precast concrete elements in an efficient manner. Precisely fabricated precast concrete modules can be quickly and flexibly joined into e. g. segmental bridges without overlapping longitudinal reinforcement and with dry, adhesive-free joints, and at the end of their service life, they can be dismantled in a non-destructive manner and ideally reused in a second life cycle. In a series of tests, the authors investigated the load-bearing capacity of smooth and profiled dry joints, which are suitable for joining modular segmental bridges made of CFRP-reinforced concrete. Their article discusses the conducted experiments, the observed failure mechanisms and quantitative experimental results, as well as comparison with internationally available design guidelines. | 2023 | Article | Rettinger, Martin; Lounis, Ali; Hueckler, Alex; Schlaich, Mike | BETON- UND STAHLBETONBAU | Germany | 10.1002/best.202300018 | 0 | modularised automated flow production precast concrete element promise enormous productivity growth precast concrete industry higher component quality efficient use raw material reduced process waste way modernisation industry predominantly craft based save resource emission open new opportunity growth value generation time persistent shortage skilled labour modular construction requires research development new process construction building material enable serial automated production precast concrete element efficient manner precisely fabricated precast concrete module quickly flexibly joined e g segmental bridge without overlapping longitudinal reinforcement dry adhesive free joint end service life dismantled non destructive manner ideally reused second life cycle series test investigated load bearing capacity smooth profiled dry joint suitable joining modular segmental bridge made cfrp reinforced concrete article discus conducted experiment observed failure mechanism quantitative experimental well comparison internationally available design guideline
german experiments developed for reentry missions | For the development of reentry technology it is essential that the knowledge gained from ground test facilities and numerical methods is tested and broadened in real reentry flights. The first of such projects was the space reentry capsule EXPRESS, which was designed as a German-Japanese enterprise for both microgravity research and reentry experiments. The capsule was built by the Russian company DB Saljut as part of the Khrunichev State Research and Production Space Center and modified by DASA. The capsule was launched from Kagoshima by a Japanese M-3 SII rocket in January 1995. Due to a failure of the rocket, the nominal orbital altitude could not be reached, which led to an early reentry of the capsule in Ghana after two and a half orbits. In the stagnation region of the reentry module an experiment was planned with a fibre reinforced ceramic tile of 300 mm in diameter integrated in the ablative heat shield. This experiment, called ''CETEX'', was designed by the German Aerospace Research Establishment (DLR) in Stuttgart. The aim of CETEX is to qualify lightweight fibre reinforced ceramics and related structural concepts in terms of heat shield applications for space vehicles as well as to compare the erosion behaviour shown in Eight experiments and ground tests. An integral part of the CETEX experiment is the PYREX experiment of the University of Stuttgart. With PYREX a pyrometer shall be qualified, which is designed for high precision temperature measurement of heat shield materials made of fibre reinforced ceramic compounds during the reentry phase of space vehicles and probes. A third German experiment, RAFLEX, projected by Hyperschall Technologie Gottingen (HTG), Was also integrated in the CETEX tile. RAFLEX is designed for the measurement of dynamic and static pressures and heat transfer at various positions on the EXPRESS capsule. Two small SiC tubes are fed through the CETEX tile for the RAFLEX and RTEX experiments. RTEX is a Japanese spectroscopy experiment which uses the same SiC tube as RAFLEX. Other pressure measurement points and the heat transfer gauges are located in the conical flare of the reentry module. The aim of these pressure measurements is to verify theoretical flow field models for different flight altitudes and to determine the angle of attack of the capsule. In addition, the flight qualification of CETEX and the pressure tube integration are important technological experiments for future reentry experiments. In this paper the EXPRESS and the MIRKA missions will be described briefly. The three experiments, CETEX, PYREX and RAFLEX, in particular their qualification in ground tests, will be dealt with in detail. Copyright (C) 1996 Elsevier Science Ltd | 1996 | Article; Proceedings Paper | AuweterKurtz, M; Hald, H; Koppenwallner, G; Speckmann, HD | ACTA ASTRONAUTICA | GERMANY | 10.1016/0094-5765(95)00120-4 | 0 | development reentry technology essential knowledge gained ground test facility numerical tested broadened real reentry flight first project space reentry capsule express designed german japanese enterprise microgravity research reentry experiment capsule built russian company db saljut part khrunichev state research production space center modified dasa capsule launched kagoshima japanese number sii rocket january number due failure rocket nominal orbital altitude could reached led early reentry capsule ghana two half orbit stagnation region reentry module experiment planned fibre reinforced ceramic tile number mm diameter integrated ablative heat shield experiment called cetex designed german aerospace research establishment dlr stuttgart aim cetex qualify lightweight fibre reinforced ceramic related structural concept term heat shield application space vehicle well compare erosion behaviour shown eight experiment ground test integral part cetex experiment pyrex experiment university stuttgart pyrex pyrometer shall qualified designed high precision temperature measurement heat shield material made fibre reinforced ceramic compound reentry phase space vehicle probe third german experiment raflex projected hyperschall technologie gottingen htg also integrated cetex tile raflex designed measurement dynamic static pressure heat transfer various position express capsule two small sic tube fed cetex tile raflex rtex experiment rtex japanese spectroscopy experiment us sic tube raflex pressure measurement point heat transfer gauge located conical flare reentry module aim pressure measurement verify theoretical flow field model different flight altitude determine angle attack capsule addition flight qualification cetex pressure tube integration important technological experiment future reentry experiment paper express mirka mission described briefly three experiment cetex pyrex raflex particular qualification ground test dealt detail c number science ltd
web-based structural health monitoring of a frp composite bridge | In order to develop information related to long-term response of FRP composite structures, a scheme utilizing wireless technology was implemented on the Kings Stormwater Channel bridge. The bridge which is on a major state highway in California utilizes FRP composite girders and a deck. In order to enable health monitoring on a continuous, yet autonomous, basis a full complement of sensors was utilized on the bridge and linked to a data acquisition system which then transmits packages of data across a high performance wireless research and education network (HPWREN). The network has a 45 Mbps backbone with 802.11 connectivity. Data is analyzed continuously to provide both a research tool as well as a tool for inspection by state bridge engineers. | 2003 | Proceedings Paper | Karbhari, VM; Guan, H; Sikorsky, C | STRUCTURAL HEALTH MONITORING AND INTELLIGENT INFRASTRUCTURE, VOLS 1 AND 2 | USA |  | 0 | order develop information related long term response frp composite structure scheme utilizing wireless technology implemented king stormwater channel bridge bridge major state highway california utilizes frp composite girder deck order enable health monitoring continuous yet autonomous basis full complement sensor utilized bridge linked acquisition system transmits package across high performance wireless research education network hpwren network number mbps backbone number number connectivity analyzed continuously provide research tool well tool inspection state bridge engineer
momordica augustisepala l. stem fibre reinforced thermoplastic starch: mechanical property characterization and fuzzy logic artificial intelligent modelling | Understanding the effect of reinforcement scales on the properties of fibre reinforced composite and establishment of suitable material property predictive model are important for successful composite development. This study investigated the effect of micro and nano scale Momordica augustisepala stem natural fibre (MASNF) on the mechanical properties of cassava starch thermoplastic (CSTP). Thereafter, fuzzy logic artificial intelligent method (FLAIM) was utilized to predict the mechanical properties. Micro and nano MASNF reinforcements were extracted through alkalization, bleaching and acid hydrolysis methods. For environmental preservation purposes, starch was extracted from cassava processing factory's liquid waste. Micro and nano MASNF reinforced CSTP film samples at different fibre weight fraction were developed by casting method. The morphological, crystallinity and mechanical properties of the samples were established using SEM, XRD and Instron Universal Machine, respectively. The experimental data were modelled and predicted with FLAIM using Matlab software. SEM and TEM showed that used chemical treatments were sufficient to extract suitable MASNF reinforcements. Crystallinity of raw, alkalized, and bleached and nano MASNF were 24.00, 36.96 and 45.00 and 62.00, respectively. Nano and micro MASNF improved the mechanical properties of CSTP film; however, nano MASNF had the highest tensile strength and modulus of 6.35 MPa and 245.22 MPa, respectively at 9 wt % fibre weight fraction. FLAIM was effective to predict the observed mechanical properties with average model accuracy and coefficient of determination that ranged between 92.08 - 97.18 and 0.7981-0.9969, respectively. It is concluded that these results have prospect in technical and economic development of composite. | 2021 | Article | Adeyi, Abiola John; Durowoju, Mondiu Olayinka; Adeyi, Oladayo; Oke, Emmanuel Olusola; Olalere, Olusegun Abayomi; Ogunsola, Akinola David | RESULTS IN ENGINEERING | Nigeria | 10.1016/j.rineng.2021.100222 | 0 | understanding effect reinforcement scale property fibre reinforced composite establishment suitable material property predictive model important successful composite development investigated effect micro nano scale momordica augustisepala stem natural fibre masnf mechanical property cassava starch thermoplastic cstp thereafter fuzzy logic artificial intelligent method flaim utilized predict mechanical property micro nano masnf reinforcement extracted alkalization bleaching acid hydrolysis environmental preservation purpose starch extracted cassava processing factory liquid waste micro nano masnf reinforced cstp film sample different fibre weight fraction developed casting method morphological crystallinity mechanical property sample established using sem xrd instron universal machine respectively experimental modelled predicted flaim using matlab software sem tem showed used chemical treatment sufficient extract suitable masnf reinforcement crystallinity raw alkalized bleached nano masnf number number number number number number number number respectively nano micro masnf improved mechanical property cstp film however nano masnf highest tensile strength modulus number number mpa number number mpa respectively number wt percent fibre weight fraction flaim effective predict observed mechanical property average model accuracy coefficient determination ranged number number number number number number number number respectively concluded prospect technical economic development composite
two-dimensional numerical model of the fracture process in steel fibre reinforced concrete with the continuum strong discontinuity approach and functional data analysis | This paper presents the formulation of a two-dimensional numeri-cal model able to describe the fracture process in structural mem-bers of steel fibre reinforced concrete (SFRC) from the volume ratio of the fibres and the mechanical properties of the compo-nents: a concrete matrix and a set of steel fibres with a random orientation. The relationship between the stress and the strain fields of the composite material is obtained using the mixture theory with a compatibility strain of its component materials. The concrete matrix is represented with a scalar damage constitutive model with a softening strain and a different strength in tension and compression. The mechanical strain of an insulated fibre and the slip between the fibre and the matrix are simultaneously de-scribed with a one-dimensional plasticity constitutive model. The cracking of the composite material indicates a jump in the dis-placement field and non-bounded values of the strain field, which are represented by the Continuum Strong Discontinuity Ap-proach. The model has been implemented in the framework of the nonlinear analysis with the Finite Element Method, using con-stant strain triangular elements. Moreover, the fibres distribution and orientation change randomly in each finite element and each simulation or observation. The structural responses of the simula-tions are treated as curves and analysed by tools from the Func-tional Data Analysis. Confidence intervals for the structural re-sponse are built using bootstrap methodology. Finally, experi-mental tests of SFRC members subjected to tension and bending are simulated. The structural response and the cracking patterns obtained from the numerical simulation are satisfactory. | 2019 | Article | Augusto Lamus, Fabian; Luis Linero, Dorian; Dario Guevara, Ruben | LATIN AMERICAN JOURNAL OF SOLIDS AND STRUCTURES | Colombia | 10.1590/1679-78255325 | 0 | paper present formulation two dimensional numeri cal model able describe fracture process structural mem bers steel fibre reinforced concrete sfrc volume ratio fibre mechanical property compo nents concrete matrix set steel fibre random orientation relationship stress strain field composite material obtained using mixture theory compatibility strain component material concrete matrix represented scalar damage constitutive model softening strain different strength tension compression mechanical strain insulated fibre slip fibre matrix simultaneously de scribed one dimensional plasticity constitutive model cracking composite material indicates jump dis placement field non bounded value strain field represented continuum strong discontinuity ap proach model implemented framework nonlinear finite element method using con stant strain triangular element moreover fibre distribution orientation change randomly finite element simulation observation structural response simula tions treated curve analysed tool func tional confidence interval structural sponse built using bootstrap methodology finally experi mental test sfrc member subjected tension bending simulated structural response cracking pattern obtained numerical simulation satisfactory
the recycling of sugarcane fiber/polypropylene composites | Mechanical recycling is utilized to reuse waste and obtain other plastic products via the reprocessing of a material in industrial equipment. Natural fiber composites have become more popular in recent years; however, these composites' mechanical behavior remains less well-understood than single polymers' behavior after recycling. Therefore, the objective of this work was to study the degradation of different sugarcane fibers/polypropylene composites using new grinding and injection processes and to evaluate the mechanical properties of these materials using analysis of variance (ANOVA). This work reveals the mechanical behaviors of recycled natural fiber composites that contain thermal stabilizer additives. Polypropylene composites reinforced with differently treated bagasse and straw fibers (10 and 20 wt%/PP) were obtained through melt mixing using a high-intensity thermokinetic mixer and were subsequently injected. The recycled composites exhibited decreased tensile strength relative to the original composites. However, when thermal stabilizers were added, the mechanical properties were maintained or increased, depending on the fiber and additive types. | 2015 | Article | Leao, Rosineide Miranda; da Luz, Sandra Maria; Araujo, Jose Alexander; Christoforo, Andre Luis | MATERIALS RESEARCH-IBERO-AMERICAN JOURNAL OF MATERIALS | Brazil | 10.1590/1516-1439.321314 | 1 | mechanical recycling utilized reuse waste obtain plastic product via reprocessing material industrial equipment natural fiber composite become popular recent year however composite mechanical behavior remains le well understood single polymer behavior recycling therefore objective work degradation different sugarcane fiber polypropylene composite using new grinding injection process evaluate mechanical property material using variance anova work reveals mechanical behavior recycled natural fiber composite contain thermal stabilizer additive polypropylene composite reinforced differently treated bagasse straw fiber number number wt percent pp obtained melt mixing using high intensity thermokinetic mixer subsequently injected recycled composite exhibited decreased tensile strength relative original composite however thermal stabilizer added mechanical property maintained increased depending fiber additive type
possibility of using sfr-scc for the production of the lilw disposal container | The disposal container with low and intermediate level radioactive waste (LILW) was developed using self-consolidating concrete (SCC), which provides long term mechanical properties and extremely low permeability for liquids. In the paper, some results of additional investigations are presented, which complement the assessment of the behaviour of SCC during use. The main focus is the presentation and discussion of the results of SFR-SCC (steel fibre reinforced - self-consolidating concrete) tests in fresh and harden state. From these results it can be seen that there is a possibility of further improving the properties of the SCC and thus the container. | 2019 | Proceedings Paper | Sustersic, J.; Ercegovic, R.; Sinur, F.; Duhovnik, B.; Sajna, A.; Resnik, T. T. | FIBRE CONCRETE 2019 | Slovenia | 10.1088/1757-899x/596/1/012013 | 0 | disposal container low intermediate level radioactive waste lilw developed using self consolidating concrete scc provides long term mechanical property extremely low permeability liquid paper additional investigation presented complement assessment behaviour scc use main focus presentation discussion sfr scc steel fibre reinforced self consolidating concrete test fresh harden state seen possibility improving property scc thus container
topological optimization based on fiber-reinforcement composite material model | This paper presents a method to optimize the topology of least structures. First, the optimum truss-like continuum. is built. A kind of fiber-reinforced orthotropic composite is introduced as material model. Finite elements method is employed. The orientations and densities of the fibers at every node are taken as design variables. The elastic matrix at any point in an element is formed by weighted average of the elastic matrix at the nodes belonging to the element. Then, the continuous lines are formed according to the orientations and densities of the fibers. These continuous lines, rather than the finite elements as usual, represent the optimum structural topology. Next, the truss-like continuum is interpreted to a discrete truss structure basing on these continuous lines. Last, the optimum truss structure is established by optimizing the size and shape of the truss. The numerical instabilities are avoided and the finer structures can be built by using less finite elements. To demonstrate the optimization method described above, several least weight structures are established. The iterative process to achieve the optimum truss-like continuum is suggested. The orientations and densities of the fibers are adjusted by optimality criteria presented in this paper. | 2006 | Proceedings Paper | Zhou Kemin; Li Xia | 3rd China-Japan Conference on Mechatronics 2006 Fuzhou | Peoples R China |  | 0 | paper present method optimize topology least structure first optimum truss like continuum built kind fiber reinforced orthotropic composite introduced material model finite element method employed orientation density fiber every node taken design variable elastic matrix point element formed weighted average elastic matrix node belonging element continuous line formed according orientation density fiber continuous line rather finite element usual represent optimum structural topology next truss like continuum interpreted discrete truss structure basing continuous line last optimum truss structure established optimizing size shape truss numerical instability avoided finer structure built using le finite element demonstrate optimization method described several least weight structure established iterative process achieve optimum truss like continuum suggested orientation density fiber adjusted optimality criterion presented paper
fracture-toughness of short carbon-fiber-reinforced thermoplastic polyimide | The fracture toughness testing of short fibre reinforced thermoplastic materials were performed. Materials tested were the polyimide resin and also that reinforced with 20 wt% or 30 wt% short carbon fibre. For introducing the initial crack, the tapping method, the sliding method and the bridge indentation method were examined. Among them, the sliding method was found to be effective for every case. The fracture tests were conducted by the three-point bending test with several loading rates. Stable crack growth was observed for the neat material while unstable fracture occurred for the reinforced materials. The critical values of the stress intensity factor at crack initiation were greater for the reinforced materials than for the neat resin. The fracture toughness of the 30 wt% reinforced material was independent of loading rate while that of 20 wt% reinforced material increased with loading rate. In order to investigate the fracture mechanisms, fractographic observations were also performed. | 1994 | Note | KISHIMOTO, K; NOTOMI, M; KOIZUMI, T | ENGINEERING FRACTURE MECHANICS | JAPAN |  | 0 | fracture toughness testing short fibre reinforced thermoplastic material performed material tested polyimide resin also reinforced number wt percent number wt percent short carbon fibre introducing initial crack tapping method sliding method bridge indentation method examined among sliding method found effective every case fracture test conducted three point bending test several loading rate stable crack growth observed neat material unstable fracture occurred reinforced material critical value stress intensity factor crack initiation greater reinforced material neat resin fracture toughness number wt percent reinforced material independent loading rate number wt percent reinforced material increased loading rate order investigate fracture mechanism fractographic observation also performed
nonlinear modelling of a bridge: a case study-based damage evaluation and proposal of structural health monitoring (shm) system | Monitoring and structural health assessment are the primary requirements for performance evaluation of damaged bridges. This paper highlights the case-study of a damaged Reinforced Concrete (RC) bridge structure by considering the outcomes of destructive testing, Non-Destructive Testing (NDT) evaluations, static and 3D non-linear analysis methods. Finite element (FE) modelling of this structure is being done using the material properties extracted by the in-situ testing. Analysis is carried out to evaluate the bridge damage based on the data recorded after the static linear (AXIS VM software) and 3D non-linear analysis (ATENA 3D software). Extensive concrete cracking and high value of crack width are found to be the major problems, leading to lowering the performance of the bridge. As a solution, this paper proposes a proper Structural Health Monitoring (SHM) system, that will extend the life cycle of the bridge with minimal repair costs and reduced risk of failure. This system is based on the installation of three different types of sensors: Liquid Levelling sensors (LLS) for measurement of vertical displacement, Distributed Fiber Optic Sensors (DFOS) for crack monitoring, and Weigh in Motion (WIM) devices for monitoring of moving loads on bridge. | 2022 | Article | Fawad, Muhammad; Koris, Kalman; Salamak, Marek; Gerges, Michael; Bednarski, Lukasz; Sienko, Rafal | ARCHIVES OF CIVIL ENGINEERING | Poland | 10.24425/ace.2022.141903 | 0 | monitoring structural health assessment primary requirement performance evaluation damaged bridge paper highlight case damaged reinforced concrete rc bridge structure considering outcome destructive testing non destructive testing ndt evaluation static 3d non linear finite element fe modelling structure done using material property extracted situ testing carried evaluate bridge damage based recorded static linear axis vm software 3d non linear atena 3d software extensive concrete cracking high value crack width found major problem leading lowering performance bridge solution paper proposes proper structural health monitoring shm system extend life cycle bridge minimal repair cost reduced risk failure system based installation three different type sensor liquid levelling sensor lls measurement vertical displacement distributed fiber optic sensor dfos crack monitoring weigh motion wim device monitoring moving load bridge
additive manufacturing of cementitious composites: materials, methods, potentials, and challenges | From medical to aerospace applications, construction on the Earth to construction on the other planets, additive manufacturing (AM) technology, which is commonly known as 3D printing, has revolutionized manufacturing and construction industries. In other word, other Renaissance era has been started by the born of AM technology. Since the early stage, AM technology developed the initial concepts such as workforce, production time, and costs to an advanced level. With further progression and introduction of multifunctional materials to 3D printing technology, a new chapter of attempts towards mechanization in many more industries, eliminating excessive components needed for fabricated devices, and post-fabrication processes has been launched, which undoubtedly are able to push limitations forwards automation in building and construction industry. Despite of passing almost three decades since the genesis of AM technology, its application in construction industry has not reached to its real potential due to the various numbers of reasons including inappropriate available 3D printing techniques for large-scale construction, limitations in the materials, economic issue due to the expensive equipment, etc. Appearance of new 3D printing methods suitable for structural printing such as contour crafting and binder jetting, have provided new paths towards automated building and construction industry. However, in respect of material science, numerous challenges must be addressed including developing smart cementitious composites suitable for 3D structural printing, reinforcement of cementitious composites during printing process, and 3D printing of fibre-reinforced cementitious composites. Achieving to high-performance printed cementitious composites are another challenge ahead. Highly likely, construction of real habitats on the other planets such as the Mars and Moon, would not be a dream if we could cope with present hurdles in 3D structural printing and develop innovative generation of 3D printers, such as robotic 3D printers. Hence, due to the important role of cement-based materials in the future of automated construction industry, this paper makes an attempt to represent a critical review of materials and methods for AM of cementitious composites, and will address challenges and future possibilities of this beneficial field of science. (C) 2019 Elsevier Ltd. All rights reserved. | 2019 | Review | Hamidi, Fatemeh; Aslani, Farhad | CONSTRUCTION AND BUILDING MATERIALS | Australia | 10.1016/j.conbuildmat.2019.05.140 | 0 | medical aerospace application construction earth construction planet additive manufacturing technology commonly known 3d printing revolutionized manufacturing construction industry word renaissance era started born technology since early stage technology developed initial concept workforce production time cost advanced level progression introduction multifunctional material 3d printing technology new chapter attempt towards mechanization many industry eliminating excessive component needed fabricated device post fabrication process launched undoubtedly able push limitation forward automation building construction industry despite passing almost three decade since genesis technology application construction industry reached real potential due various number reason including inappropriate available 3d printing technique large scale construction limitation material economic issue due expensive equipment etc appearance new 3d printing suitable structural printing contour crafting binder jetting provided new path towards automated building construction industry however respect material science numerous challenge must addressed including developing smart cementitious composite suitable 3d structural printing reinforcement cementitious composite printing process 3d printing fibre reinforced cementitious composite achieving high performance printed cementitious composite another challenge ahead highly likely construction real habitat planet mar moon would dream could cope present hurdle 3d structural printing develop innovative generation 3d printer robotic 3d printer hence due important role cement based material future automated construction industry paper make attempt represent critical review material cementitious composite address challenge future possibility beneficial field science c number ltd right reserved
retrospective study of combined splinting restorations in the aesthetic zone of periodontal patients | Aims This retrospective study evaluated the clinical performance of combining a fiber-reinforced, composite-resin (FRC) bonded splint; bridge; fiber post; and/or resin veneer for the restoration of periodontally-involved anterior teeth. Methods Sixty-three patients with periodontally-involved anterior teeth each received one of the following splinting restorations: FRC-bonded splint-bridges (SB), a combination of an FRC-bonded splint and resin veneer (SV), or FRC-bonded splints (S). Six patients with healthy periodontal teeth received orthodontic retainers with FRC-bonded splints (OS) as a control. Modified USPHS criteria were used to evaluate the effects of rehabilitation, and the periodontal pocket depth (PPD) and clinical attachment level (CAL) of the natural teeth were measured. Results All restorations resulted in good aesthetic outcomes. SV, S in combination with fiber posts and OS all resulted in 100% acceptable ratings for each category that was directly evaluated at each follow-up. The mean PPD was 3.5 +/- 1.0 mm at baseline, decreased to 3.3 +/- 1.0 mm after one year (p < 0.05), and subsequently increased to 3.5+/-1.0 mm again after four years (p > 0.05). These changes were similar to those in the mean CAL. Conclusion A combination of a FRC-bonded splint, bridge, fiber post and/or resin veneer for minimally invasive prosthodontic treatment in the aesthetic zone is a good choice for periodontal patients. | 2016 | Article | Liu, X.; Zhang, Y.; Zhou, Z.; Ma, S. | BRITISH DENTAL JOURNAL | Peoples R China | 10.1038/sj.bdj.2016.178 | 0 | aim retrospective evaluated clinical performance combining fiber reinforced composite resin frc bonded splint bridge fiber post resin veneer restoration periodontally involved anterior teeth sixty three patient periodontally involved anterior teeth received one following splinting restoration frc bonded splint bridge sb combination frc bonded splint resin veneer sv frc bonded splint six patient healthy periodontal teeth received orthodontic retainer frc bonded splint o control modified usphs criterion used evaluate effect rehabilitation periodontal pocket depth ppd clinical attachment level cal natural teeth measured restoration resulted good aesthetic outcome sv combination fiber post o resulted number percent acceptable rating category directly evaluated follow mean ppd number number number number mm baseline decreased number number number number mm one year p number number subsequently increased number number number number mm four year p number number change similar mean cal combination frc bonded splint bridge fiber post resin veneer minimally invasive prosthodontic treatment aesthetic zone good choice periodontal patient
material and structural performance evaluations of hwangtoh admixtures and recycled pet fiber-added eco-friendly concrete for co2 emission reduction | In order to reduce carbon dioxide (CO2) emissions and produce an eco-friendly construction material, a type of concrete that uses a minimal amount of cement, yet still retains equivalent properties to ordinary cement concrete, has been developed and studied all over the world. Hwangtoh, a type of red clay broadly deposited around the world, has traditionally been considered an eco-friendly construction material, with bonus advantages of having health and cost benefits. Presently, Hwangtoh is not commonly used as a modern construction material due to properties such as low strength and high rates of shrinkage cracking. Recent studies, however, have shown that Hwangtoh can be used as a mineral admixture to improve the strength of concrete. In addition, polyethylene terephthalate (PET) fibers recycled from PET bottle waste can be used to control shrinkage cracks in Hwangtoh concrete. Therefore, in this study, performance verification is conducted on newly developed Hwangtoh concrete mixed with short recycled PET fibers. The results show that Hwangtoh concrete has compressive strength, elastic modulus, and pH properties that are similar to these features in ordinary cement concrete. The properties of carbonation depth and creep strain of Hwangtoh concrete, however, are larger and smaller, respectively, than in ordinary cement concrete. According to flexural tests, reinforced concrete (RC) specimens cast with Hwangtoh admixtures (with and without PET fibers) possess similar or better capacities than ordinary RC specimens. The addition of PET fibers significantly improves the structural ductility of RC specimens under normal environmental conditions. However, the implementations of the concrete in aggressive environment must be carefully considered, since a previous study result indicates degradation of its durability performance in aggressive environments, such as seawater [1]. The results of this study validate the possibility of using eco-friendly Hwangtoh concrete reinforced with recycled PET fibers as a structural material for modern construction. | 2014 | Article | Koo, Bon-Min; Kim, Jang-Ho Jay; Kim, Sung-Bae; Mun, Sungho | MATERIALS | South Korea | 10.3390/ma7085959 | 0 | order reduce carbon dioxide co2 emission produce eco friendly construction material type concrete us minimal amount cement yet still retains equivalent property ordinary cement concrete developed studied world hwangtoh type red clay broadly deposited around world traditionally considered eco friendly construction material bonus advantage health cost benefit presently hwangtoh commonly used modern construction material due property low strength high rate shrinkage cracking recent study however shown hwangtoh used mineral admixture improve strength concrete addition polyethylene terephthalate pet fiber recycled pet bottle waste used control shrinkage crack hwangtoh concrete therefore performance verification conducted newly developed hwangtoh concrete mixed short recycled pet fiber show hwangtoh concrete compressive strength elastic modulus ph property similar feature ordinary cement concrete property carbonation depth creep strain hwangtoh concrete however larger smaller respectively ordinary cement concrete according flexural test reinforced concrete rc specimen cast hwangtoh admixture without pet fiber posse similar better capacity ordinary rc specimen addition pet fiber significantly improves structural ductility rc specimen normal environmental condition however implementation concrete aggressive environment must carefully considered since previous result indicates degradation durability performance aggressive environment seawater number validate possibility using eco friendly hwangtoh concrete reinforced recycled pet fiber structural material modern construction
thermo-physical properties of nanostructured lightweight fiber reinforced cementitious composites | Cementitious materials are widely used for cladding of the building envelopes; however, they possess low thermal resistivity, low tensile strength and ductility which leading to cracking with time. It would be advantageous to improve thermal resistivity of lightweight cementitious materials whilst keeping their mechanical performance acceptable/reasonable. This study represents an extension to a work that has investigated the role of nano metakaolin (NMK) in enhancing the flexural strength of fiber reinforced cementitious composites (FRCC). An optimum composite of NMK - modified FRCC was determined. The aim of this study is to develop nanostructured lightweight fiber reinforced cementitious surface composites (NLWFRCC) with improved thermal properties and reasonable mechanical strength. For this purpose; white Portland cement (WPC) was partially replaced with different amounts of perlite ranging from 10% up to 70% by volume of cement then substituted by 10% nano metakaolin. Natural fibers were added by 2% by mass of binder. The bulk density, thermal conductivity, solar reflectivity, flexural strength, and capillary water absorption were determined in accordance to ASTM standards at 28 days of curing. The microstructure characteristics of the hardened NLWFRCC were investigated by scanning electron microscope (SEM). It was found that the density, thermal conductivity and flexural strength decrease with increasing replacements of cement by perlite, thermal conductivity at 70% perlite is 6.3 times less than the composite with no perlite (plain). Even at 70% Perlite; the developed NLWRFCC still retaining sufficient strength. Incorporating perlite into WPC, led to a significant enhancement in reflectivity especially in near infrared region; an increase of about 33% was obtained at 70% perlite. (C) 2015 Elsevier Ltd. All rights reserved. | 2016 | Article | Shoukry, H.; Kotkata, M. F.; Abo-El-Enein, S. A.; Morsy, M. S.; Shebl, S. S. | CONSTRUCTION AND BUILDING MATERIALS | Egypt | 10.1016/j.conbuildmat.2015.10.188 | 0 | cementitious material widely used cladding building envelope however posse low thermal resistivity low tensile strength ductility leading cracking time would advantageous improve thermal resistivity lightweight cementitious material whilst keeping mechanical performance acceptable reasonable represents extension work investigated role nano metakaolin nmk enhancing flexural strength fiber reinforced cementitious composite frcc optimum composite nmk modified frcc determined aim develop nanostructured lightweight fiber reinforced cementitious surface composite nlwfrcc improved thermal property reasonable mechanical strength purpose white portland cement wpc partially replaced different amount perlite ranging number percent number percent volume cement substituted number percent nano metakaolin natural fiber added number percent mass binder bulk density thermal conductivity solar reflectivity flexural strength capillary water absorption determined accordance astm standard number day curing microstructure characteristic hardened nlwfrcc investigated scanning electron microscope sem found density thermal conductivity flexural strength decrease increasing replacement cement perlite thermal conductivity number percent perlite number number time le composite perlite plain even number percent perlite developed nlwrfcc still retaining sufficient strength incorporating perlite wpc led significant enhancement reflectivity especially near infrared region increase number percent obtained number percent perlite c number ltd right reserved
assessment of different flexure fatigue failure analysis methods to estimate the number of cycles to failure of asphalt mixtures | Load associated fatigue cracking is one of the major distress types occurring in flexible pavements. Beam fatigue testing has been used for several decades and is considered an integral part of advanced characterization procedures. However, there have been several fatigue failure analysis methods based on the failure stiffness of the mixture. These methods may not produce the same results, and vary depending on the method of detecting the failure point. In this paper, beam fatigue test results conducted at Arizona State University were used for the analysis. The mixtures included conventional, Asphalt Rubber (AR), and Fiber-Reinforced (Aramid and Polyolefin) asphalt mixtures. Deflection controlled fatigue tests were conducted according to American Association of State Highway and Transportation Officials (AASHTO T321) procedure at three temperatures. Paired-t statistical analysis approach was utilized to compare five different fatigue failure methods. These methods are commonly known as the Pronk, Hopman, Carpenter, ASU, and Rowe. An additional method using the Franken fitting model was also introduced. A recommendation is presented to select a potential method that unifies the current fatigue analyses using a rational energy-based approach. This new method provides a well-defined fatigue failure point compared to other methods. | 2012 | Proceedings Paper | Souliman, M. I.; Zeiada, W. A.; Kaloush, K. E.; Mamlouk, M. S. | FOUR-POINT BENDING | USA |  | 0 | load associated fatigue cracking one major distress type occurring flexible pavement beam fatigue testing used several decade considered integral part advanced characterization procedure however several fatigue failure based failure stiffness mixture may produce vary depending method detecting failure point paper beam fatigue test conducted arizona state university used mixture included conventional asphalt rubber ar fiber reinforced aramid polyolefin asphalt mixture deflection controlled fatigue test conducted according american association state highway transportation official aashto t321 procedure three temperature paired statistical approach utilized compare five different fatigue failure commonly known pronk hopman carpenter asu rowe additional method using franken fitting model also introduced recommendation presented select potential method unifies current fatigue analysis using rational energy based approach new method provides well defined fatigue failure point compared
topographical analysis of fractured surface roughness of macro fiber reinforced concrete and its correlation with flexural toughness | Macro fibers reinforcement is considered to be an effective way to improve the flexural toughness of the concrete. With growing public interest in wide-spread use of fiber reinforced concrete (FRC), the need for understanding and evaluating micro fiber reinforcement mechanism is on the rise. In this study, concretes were reinforced by various dopant amounts of macro polypropylene (PP) fiber or steel fiber (SF) or their mixtures, topographical analysis was applied on a fractured concrete surface by using a custom-built 3-D laser scanning equipment, and the tested surface was fractured by using a three-point bending beam test. The topographical analysis results were evaluated quantitatively by roughness parameters of roughness number (RN), fractal dimension (D), standard deviation of height distribution (crz), and arithmetic mean deviation of the surface topography (He). Multivariate analysis suggests the most effective of roughness number (RN) for evaluating the roughness of fractured surface. Furthermore, the RN of fractured surface was further correlated to the flexural toughness of the concrete, the relation between the fractured concrete surface roughness (RN) and flexural toughness follows an exponential function, which can be employed to quickly estimate its roughness of fractured surface by flexural toughness of the FRC. In conclusion, from the developed topographical analysis method, the hybrid fibers reinforced concrete shows the most significant improvement of the flexural toughness of the concrete, which suggests hybrid fiber reinforcement shall be a future solution for commercialization of the FRC in terms of high toughness and high durability. (C) 2019 Elsevier Ltd. All rights reserved. | 2020 | Article | Ding, Yining; Zeng, Wei; Wang, Qing; Zhang, Yulin | CONSTRUCTION AND BUILDING MATERIALS | Peoples R China | 10.1016/j.conbuildmat.2019.117466 | 0 | macro fiber reinforcement considered effective way improve flexural toughness concrete growing public interest wide spread use fiber reinforced concrete frc need understanding evaluating micro fiber reinforcement mechanism rise concrete reinforced various dopant amount macro polypropylene pp fiber steel fiber sf mixture topographical applied fractured concrete surface using custom built number laser scanning equipment tested surface fractured using three point bending beam test topographical evaluated quantitatively roughness parameter roughness number rn fractal dimension standard deviation height distribution crz arithmetic mean deviation surface topography multivariate suggests effective roughness number rn evaluating roughness fractured surface furthermore rn fractured surface correlated flexural toughness concrete relation fractured concrete surface roughness rn flexural toughness follows exponential function employed quickly estimate roughness fractured surface flexural toughness frc developed topographical method hybrid fiber reinforced concrete show significant improvement flexural toughness concrete suggests hybrid fiber reinforcement shall future solution commercialization frc term high toughness high durability c number ltd right reserved
mechanical behavior of fiber-reinforced self-compacting rubberized concrete exposed to elevated temperatures | Self-compacting concrete (SCC) is a cementitious composite that serves complex formworks without mechanical vibrations. SCC has been widely used in modern concrete structures because of its superior performance, including excellent deformability and high resistance to segregation. A new kind of SCC, called self-compacting rubberized concrete (SCRC), is developed when crumb-rubber aggregates from waste tires are blended with different fractions in SCC to replace part of traditional aggregates; this developed SCRC achieves a better economic benefit and recycling of wasted tires. Meanwhile, polypropylene and steel fibers are also used in SCRC to improve the mechanical properties, especially at elevated temperatures. In this study, eight polypropylene and steel-fiber-reinforced SCRC mixture designs were produced. Slump-flow and J-ring experiments were performed to investigate the properties of fresh SCRC (flowability, flow speed, filling ability, and passing ability). The mechanical properties of hardened SCRC (compressive strength, tensile strength, and modulus of elasticity) after 28 days of curing were also tested. In addition, high-temperature resistance for SCRC is measured as the essential performance parameter, including mass loss, spalling distribution, and residual mechanical performance at 100 degrees C, 300 degrees C, and 600 degrees C. The 0.25% optimum fiber ratio for polypropylene fiber and the 0.75% optimum steel-fiber ratio in SCRC were determined to obtain high-temperature resistance for hardened and fresh SCRC. | 2019 | Article | Aslani, Farhad; Sun, Junbo; Huang, Guanqi | JOURNAL OF MATERIALS IN CIVIL ENGINEERING | Australia | 10.1061/(asce)mt.1943-5533.0002942 | 0 | self compacting concrete scc cementitious composite serf complex formworks without mechanical vibration scc widely used modern concrete structure superior performance including excellent deformability high resistance segregation new kind scc called self compacting rubberized concrete scrc developed crumb rubber aggregate waste tire blended different fraction scc replace part traditional aggregate developed scrc achieves better economic benefit recycling wasted tire meanwhile polypropylene steel fiber also used scrc improve mechanical property especially elevated temperature eight polypropylene steel fiber reinforced scrc mixture design produced slump flow j ring experiment performed investigate property fresh scrc flowability flow speed filling ability passing ability mechanical property hardened scrc compressive strength tensile strength modulus elasticity number day curing also tested addition high temperature resistance scrc measured essential performance parameter including mass loss spalling distribution residual mechanical performance number degree c number degree c number degree c number number percent optimum fiber ratio polypropylene fiber number number percent optimum steel fiber ratio scrc determined obtain high temperature resistance hardened fresh scrc
assessment of mechanical properties of high strength concrete (hsc) after exposure to high temperature | There has been a tendency to design ever slender building construction using high strength concrete in recent years. Application of HSC is also growing in tunnel construction. One of the most important challenges is to control explosive spalling of concrete and the method recommended by Eurocode 2 (EN 1992-1-2:2008/NA:2010P) is addition of polypropylene fibres to the mix. The purpose of the research described in this paper was to evaluate the changes of mechanical properties of HSC exposed to the effect of high temperature. The tests were carried out on three types of high strength concrete: air-entrained concrete, polypropylene fibre-reinforced concrete and reference concrete having constant water/cement ratio. The properties of hardened concrete including compressive strength, tensile splitting strength, flexural strength and E-modulus were studied. The latter tests were carried out on both on concrete cured at 20 degrees C and concrete subjected to high-temperature conditions at 300 degrees C, 450 degrees C and 600 degrees C. The results enabled us to evaluate the effect of high-temperature conditions on the properties of high-performance concrete and compare the effectiveness of the two methods designed to improve the high-temperature performance of the concrete: addition of polypropylene fibres and entrainment of air. | 2018 | Article | Drzymala, Tomasz; Jackiewicz-Rek, Wioletta; Galaj, Jerzy; Sukys, Ritoldas | JOURNAL OF CIVIL ENGINEERING AND MANAGEMENT | Poland | 10.3846/jcem.2018.457 | 0 | tendency design ever slender building construction using high strength concrete recent year application hsc also growing tunnel construction one important challenge control explosive spalling concrete method recommended eurocode number en number number number number na 2010p addition polypropylene fibre mix purpose research described paper evaluate change mechanical property hsc exposed effect high temperature test carried three type high strength concrete air entrained concrete polypropylene fibre reinforced concrete reference concrete constant water cement ratio property hardened concrete including compressive strength tensile splitting strength flexural strength e modulus studied latter test carried concrete cured number degree c concrete subjected high temperature condition number degree c number degree c number degree c enabled u evaluate effect high temperature condition property high performance concrete compare effectiveness two designed improve high temperature performance concrete addition polypropylene fibre entrainment air
validation of a time-domain strip method to calculate the motions and loads on a fast monohull | The paper presents a comparison between experimental data and numerical results of the hydrodynamic coefficients and also of the wave induced motions and loads on a fast monohull model. The model with 4.52 in length was constructed in Fibre Reinforced Plastic (FRP), and made up of 4 segments connected by a backbone in order to measure sectional loads. The objective of the investigation was to assess the capability of a nonlinear time domain strip method to represent the nonlinear and also the forward speed effects on a displacement high speed vessel advancing in large amplitude waves. With this objective in mind the experimental program included forced oscillation tests in heaving and pitching, for a range of periods, three different amplitudes and several speeds of advance. In head regular waves comprehensive ranges of wave periods, wave steepness and speeds, were tested in order to measure heave, pitch and loads in three cross sections. The numerical method assumes that the radiation and diffraction hydrodynamic forces are linear and the nonlinear contributions arise from the hydrostatics and Froude-Krilov forces and the effects of green water on deck. The assumption of linearity of the radiation forces is validated by comparing calculated hydrodynamic coefficients with experimental data for three different amplitudes of the forced oscillations. Both global coefficients and sectional coefficients are compared. The motions and loads in waves are compared in terms of first and higher harmonic amplitudes and also in terms of sagging and hogging peaks. (C) 2005 Published by Elsevier Ltd. | 2004 | Article | Fonseca, N; Soares, CG | APPLIED OCEAN RESEARCH | Portugal | 10.1016/j.apor.2005.08.003 | 0 | paper present comparison experimental numerical hydrodynamic coefficient also wave induced motion load fast monohull model model number number length constructed fibre reinforced plastic frp made number segment connected backbone order measure sectional load objective investigation ass capability nonlinear time domain strip method represent nonlinear also forward speed effect displacement high speed vessel advancing large amplitude wave objective mind experimental program included forced oscillation test heaving pitching range period three different amplitude several speed advance head regular wave comprehensive range wave period wave steepness speed tested order measure heave pitch load three cross section numerical method assumes radiation diffraction hydrodynamic force linear nonlinear contribution arise hydrostatics froude krilov force effect green water deck assumption linearity radiation force validated comparing calculated hydrodynamic coefficient experimental three different amplitude forced oscillation global coefficient sectional coefficient compared motion load wave compared term first higher harmonic amplitude also term sagging hogging peak c number published ltd
mechanical stabilization of cemented soil-fly ash mixtures with recycled plastic strips | An experimental investigation was undertaken to evaluate the mechanical behavior of a soil-cement-fly ash composite reinforced with recycled plastic strips (high-density polyethylene) that were obtained from postconsumer milk and water containers. The primary motivation for the study was to investigate the innovative reuse of several candidate waste materials in geotechnical and pavement applications. The specific objectives of the research were: (1) to evaluate the compressive, split tensile, and flexural strength characteristics of the material, and (2) to determine the effectiveness of recycled plastic strips in enhancing the toughness characteristics of the composite. Since cement-stabilized materials are weak in tension, the main focus of the experimental program was to conduct a series of specially instrumented split tensile and flexural tests on mixes containing various amounts of cement, fly ash, and plastic strips. For a meaningful comparison of test results, all specimens were prepared at a constant dry density. The standard ASTM C496 procedure for split tensile test was slightly modified by attaching two horizontal linear variable differential transformers (LVDTs) to measure the diametral deformation of the specimen due to compressive loading in an orthogonal direction. This modification enabled the evaluation of the postpeak toughness behavior of the composite. For some specimens, a strain gauge was attached to the middle of the face perpendicular to the loading plane in order to correlate the results with the one found using the LVDTs. All tests were performed with a 90 kN universal testing machine with deformation control. Experimental data show that the soil-cement matrix stabilized with 4% to 10% by weight of fly ash and reinforced with 0.25% to 0.5% (by weight) plastic strips (having lengths of 19 mm or 38 mm) can achieve maximum compressive strength of 7000 kPa, a split tensile strength of 1000 kPa, and a flexural strength of 1200 kPa. These ranges in strength values are suitable for a high-quality stabilized base course for a highway pavement. To quantify the reinforcing effects in the postpeak region, a dimensionless toughness index is proposed. It is found that the use of fiber reinforcement significantly increases the postpeak load carrying capacity of the mix and thus the fracture energy. It is concluded that the lean cementitious mix containing recycled. materials offer a lot of promise as an alternative material for civil engineering construction. | 2003 | Article | Sobhan, K; Mashnad, M | JOURNAL OF ENVIRONMENTAL ENGINEERING-ASCE | USA | 10.1061/(asce)0733-9372(2003)129:10(943) | 0 | experimental investigation undertaken evaluate mechanical behavior soil cement fly ash composite reinforced recycled plastic strip high density polyethylene obtained postconsumer milk water container primary motivation investigate innovative reuse several candidate waste material geotechnical pavement application specific objective research number evaluate compressive split tensile flexural strength characteristic material number determine effectiveness recycled plastic strip enhancing toughness characteristic composite since cement stabilized material weak tension main focus experimental program conduct series specially instrumented split tensile flexural test mix containing various amount cement fly ash plastic strip meaningful comparison test specimen prepared constant dry density standard astm c496 procedure split tensile test slightly modified attaching two horizontal linear variable differential transformer lvdts measure diametral deformation specimen due compressive loading orthogonal direction modification enabled evaluation postpeak toughness behavior composite specimen strain gauge attached middle face perpendicular loading plane order correlate one found using lvdts test performed number kn universal testing machine deformation control experimental show soil cement matrix stabilized number percent number percent weight fly ash reinforced number number percent number number percent weight plastic strip length number mm number mm achieve maximum compressive strength number kpa split tensile strength number kpa flexural strength number kpa range strength value suitable high quality stabilized base course highway pavement quantify reinforcing effect postpeak region dimensionless toughness index proposed found use fiber reinforcement significantly increase postpeak load carrying capacity mix thus fracture energy concluded lean cementitious mix containing recycled material offer lot promise alternative material civil engineering construction
mould design and manufacturing considerations of honeycomb biocomposites with transverse fibre direction for aerospace application | Sandwich structures with honeycomb core are known to significantly improve stiffness at lower weight and possess high flexural rigidity. They have found wide applications in aerospace as part of the primary structures, as well as the interior paneling and floors. High performance aluminum and aramid are the typical materials used for the purpose of honeycomb core whereas in other industries, materials such as fibre glass, carbon fibre, Nomex and also Kevlar reinforced with polymer are used. Recently, growing interest in developing composite structures with natural fibre reinforcement has also spurred research in natural fibre honeycomb material. The majority of the researches done, however, have generally emphasized on the usage of random chopped fibre and only a few are reported on development of honeycomb structure using unidirectional fibre as the reinforcement. This is mainly due to its processing difficulties, which often involve several stages to account for the arrangement of fibres and curing. Since the use of unidirectional fibre supports greater strength compared to random chopped fibre, a single-stage process in conjunction with vacuum infusion is suggested with a mould design that supports fibre arrangement in the direction of honeycomb loading. | 2016 | Proceedings Paper | Manan, N. H.; Majid, D. L.; Romli, F. I. | AEROTECH VI - INNOVATION IN AEROSPACE ENGINEERING AND TECHNOLOGY | Malaysia | 10.1088/1757-899x/152/1/012013 | 0 | sandwich structure honeycomb core known significantly improve stiffness lower weight posse high flexural rigidity found wide application aerospace part primary structure well interior paneling floor high performance aluminum aramid typical material used purpose honeycomb core whereas industry material fibre glass carbon fibre nomex also kevlar reinforced polymer used recently growing interest developing composite structure natural fibre reinforcement also spurred research natural fibre honeycomb material majority research done however generally emphasized usage random chopped fibre reported development honeycomb structure using unidirectional fibre reinforcement mainly due processing difficulty often involve several stage account arrangement fibre curing since use unidirectional fibre support greater strength compared random chopped fibre single stage process conjunction vacuum infusion suggested mould design support fibre arrangement direction honeycomb loading
preparations of nonwoven and green composites from collagen fibrous networks | The disposal of solid wastes, such as trimmings and splits generated in various manufacturing processes in a tannery is a serious challenge to the hides and leather industries. Most of these wastes are transported out of processing plants for landfills, not only incurring the expense of transportation, but also creating environmental issues. Our effort to address these new challenges is to develop new uses and novel biobased products from solid wastes to improve prospective markets for the hides and leather industries. We hypothesize collagen fiber networks derived from solid fibrous wastes can be utilized to prepare high performance green composites and air filters, of which both have a great market potential. Collagen fiber networks were obtained from split hides that have been processed to remove the noncollagenous materials through the hair removal, liming, and bating steps. Earlier studies were devoted to understand the effects of dehydration on the resultant fiber networks and the effects of processing steps such as bating, pickling and crosslinking treatments on the morphology and physical properties of the fiber networks derived from un-tanned hides, which will be the starting material for constructing air filters and green composites. This study focuses on preparations of nonwoven and green composites derived from fiber networks. Non-woven sheets were prepared using paper-making technology. They were then used as reinforced components to make composites that use gelatin as the matrix. Mechanical properties were evaluated for the resultant composites; results showed that the fiber sizes and gelatin content have significant effects on the properties of the resultant nonwon and composites. | 2014 | Article | Liu, Cheng-Kung; Latona, Nicholas P.; Taylor, Maryann M. | JOURNAL OF THE AMERICAN LEATHER CHEMISTS ASSOCIATION | USA |  | 1 | disposal solid waste trimming split generated various manufacturing process tannery serious challenge hide leather industry waste transported processing plant landfill incurring expense transportation also creating environmental issue effort address new challenge develop new us novel biobased product solid waste improve prospective market hide leather industry hypothesize collagen fiber network derived solid fibrous waste utilized prepare high performance green composite air filter great market potential collagen fiber network obtained split hide processed remove noncollagenous material hair removal liming bating step earlier study devoted understand effect dehydration resultant fiber network effect processing step bating pickling crosslinking treatment morphology physical property fiber network derived un tanned hide starting material constructing air filter green composite focus preparation nonwoven green composite derived fiber network non woven sheet prepared using paper making technology used reinforced component make composite use gelatin matrix mechanical property evaluated resultant composite showed fiber size gelatin content significant effect property resultant nonwon composite
vibration-based monitoring of an frp footbridge with embedded fiber-bragg gratings: influence of temperature vs. damage | An attractive feature of FRP structures is that Fiber-Optic Sensors (FOS) can be naturally embedded during the production process and provide important structural information immediately after construction. Thus, FOS became very useful also for Vibration-Based Monitoring (VBM) applications. In VBM, damage can be identified by detecting damage-related changes in the modal characteristics of a structure, such as natural frequencies and strain mode shapes. However, natural frequencies can exhibit a low sensitivity to certain types of damage, especially when compared to their sensitivity to temperature. Strain mode shapes though have been proved to be more sensitive to local damage and less to temperature than natural frequencies. In this work, an FRP footbridge is subjected to periodic annual VBM. The dynamic strains of the bridge are monitored with embedded Fiber-optic Bragg Gratings (FBG), a type of FOS that allows determining natural frequencies and strain mode shapes accurately from low-amplitude strain data. Vibration modes are identified from the dynamic strains and the influence of temperature and heavy loading is investigated. The identified modes are used for calibrating a finite element model. Possible damage scenarios on FRP structures are simulated and their influence on modal characteristics is investigated and compared to this of temperature. | 2022 | Article | Anastasopoulos, Dimitrios; Reynders, Edwin P. B.; Francois, Stijn; De Roeck, Guido; Van Lysebetten, Gust; Van Itterbeeck, Petra; Huybrechts, Noel | COMPOSITE STRUCTURES | Belgium | 10.1016/j.compstruct.2022.115295 | 0 | attractive feature frp structure fiber optic sensor fo naturally embedded production process provide important structural information immediately construction thus fo became useful also vibration based monitoring vbm application vbm damage identified detecting damage related change modal characteristic structure natural frequency strain mode shape however natural frequency exhibit low sensitivity certain type damage especially compared sensitivity temperature strain mode shape though proved sensitive local damage le temperature natural frequency work frp footbridge subjected periodic annual vbm dynamic strain bridge monitored embedded fiber optic bragg grating fbg type fo allows determining natural frequency strain mode shape accurately low amplitude strain vibration mode identified dynamic strain influence temperature heavy loading investigated identified mode used calibrating finite element model possible damage scenario frp structure simulated influence modal characteristic investigated compared temperature
optimization of a composite cylinder under bending by tailoring stiffness properties in circumferential direction | A fiber-reinforced cylindrical shell with given geometry and material properties is optimized for maximum load-carrying capability under bending. The shell is assumed to be built using an advanced fiber-placement machine, which allows in-plane steering and overlapping of fibers, resulting in a so-called variable-stiffness shell. The design methodology for strength and stiffness variation in circumferential direction by means of fiber placement is explained and restrictions on the manufacturability are specified. Implementation in the commercially available finite element package ABAQUS (R) for structural analysis is described. Subsequently, the cylinder is optimized to carry a maximum buckling load under bending, while applying a strength constraint. Constraints on the global stiffness are imposed by means of comparison with a baseline quasi-isotropic shell, while a matrix dominated lay up is avoided at all locations in the laminate in order to ensure that the laminate is strong enough in all directions in case a hole is present. Optimization is done using a surrogate model in order to minimize the amount of finite element analyses. Improvements of up to 17% are obtained by changing the load path. The tension side is made stiffer and the compression side softer in longitudinal direction by changing the fiber orientation from near zero at the upper (tension) side to higher fiber angles at the lower (compression) side, such that load is relieved from the compression side. This results in a higher load-carrying capability of the cylinder. (C) 2009 Elsevier Ltd. All rights reserved. | 2010 | Article | Blom, Adriana W.; Stickler, Patrick B.; Gurdal, Zafer | COMPOSITES PART B-ENGINEERING | Netherlands | 10.1016/j.compositesb.2009.10.004 | 0 | fiber reinforced cylindrical shell given geometry material property optimized maximum load carrying capability bending shell assumed built using advanced fiber placement machine allows plane steering overlapping fiber resulting called variable stiffness shell design methodology strength stiffness variation circumferential direction mean fiber placement explained restriction manufacturability specified implementation commercially available finite element package abaqus r structural described subsequently cylinder optimized carry maximum buckling load bending applying strength constraint constraint global stiffness imposed mean comparison baseline quasi isotropic shell matrix dominated lay avoided location laminate order ensure laminate strong enough direction case hole present optimization done using surrogate model order minimize amount finite element analysis improvement number percent obtained changing load path tension side made stiffer compression side softer longitudinal direction changing fiber orientation near zero upper tension side higher fiber angle lower compression side load relieved compression side higher load carrying capability cylinder c number ltd right reserved
simulated effect on the compressive and shear mechanical properties of bionic integrated honeycomb plates | Honeycomb plates can be applied in many fields, including furniture manufacturing, mechanical engineering, civil engineering, transportation and aerospace. In the present study, we discuss the simulated effect on the mechanical properties of bionic integrated honeycomb plates by investigating the compressive and shear failure modes and the mechanical properties of trabeculae reinforced by long or short fibers. The results indicate that the simulated effect represents approximately 80% and 70% of the compressive and shear strengths, respectively. Compared with existing bionic samples, the mass-specific strength was significantly improved. Therefore, this integrated honeycomb technology remains the most effective method for the trial manufacturing of bionic integrated honeycomb plates. The simulated effect of the compressive rigidity is approximately 85%. The short-fiber trabeculae have an advantage over the long-fiber trabeculae in terms of shear rigidity, which provides new evidence for the application of integrated bionic honeycomb plates. (C) 2015 Elsevier B.V. All rights reserved. | 2015 | Article | He, Chenglin; Chen, Jinxiang; Wu, Zhishen; Xie, Juan; Zu, Qiao; Lu, Yun | MATERIALS SCIENCE & ENGINEERING C-MATERIALS FOR BIOLOGICAL APPLICATIONS | Peoples R China | 10.1016/j.msec.2015.02.011 | 0 | honeycomb plate applied many field including furniture manufacturing mechanical engineering civil engineering transportation aerospace present discus simulated effect mechanical property bionic integrated honeycomb plate investigating compressive shear failure mode mechanical property trabecula reinforced long short fiber indicate simulated effect represents approximately number percent number percent compressive shear strength respectively compared existing bionic sample mass specific strength significantly improved therefore integrated honeycomb technology remains effective method trial manufacturing bionic integrated honeycomb plate simulated effect compressive rigidity approximately number percent short fiber trabecula advantage long fiber trabecula term shear rigidity provides new evidence application integrated bionic honeycomb plate c number b v right reserved
effect of random inclusion of sisal fibre on strength behaviour of soil | Construction of building and other civil engineering structures on weak or soft soil is highly risky on geo-technical grounds because such soil is susceptible to differential settlements, poor shear strength and high compressibility. Improvement of load bearing capacity of the soil may be undertaken by a variety of ground improvement techniques like stabilisation of soil, adoption of reinforced earth technique etc. Reinforced earth technique is considered as an effective ground improvement method because of its cost effectiveness, easy adaptability and reproducibility. Therefore, in the present investigation, sisal fibre has been chosen as the reinforcement material and it was randomly included in to the soil at four different percentages of fibre content, i.e. 0.25, 0.5, 0.75 and 1% by weight of raw soil. Four different lengths of fibre, i.e. 10, 15, 20 and 25 mm are also considered as one of the parameters of this study. The main objective of this investigation had been focused on the strength behaviour of the soil reinforced with randomly included sisal fibre. The reinforced soil samples were subjected to compaction and triaxial compression tests. The results of these tests have clearly shown a significant improvement in the failure deviator stress, Shear strength parameters (C and () of the studied soil. It can be concluded that sisal fibre can be considered as a good earth reinforcement material. (C) 2002 Elsevier Science Ltd. All rights reserved. | 2002 | Article | Prabakar, J; Sridhar, RS | CONSTRUCTION AND BUILDING MATERIALS |  | 10.1016/s0950-0618(02)00008-9 | 0 | construction building civil engineering structure weak soft soil highly risky geo technical ground soil susceptible differential settlement poor shear strength high compressibility improvement load bearing capacity soil may undertaken variety ground improvement technique like stabilisation soil adoption reinforced earth technique etc reinforced earth technique considered effective ground improvement method cost effectiveness easy adaptability reproducibility therefore present investigation sisal fibre chosen reinforcement material randomly included soil four different percentage fibre content e number number number number number number number percent weight raw soil four different length fibre e number number number number mm also considered one parameter main objective investigation focused strength behaviour soil reinforced randomly included sisal fibre reinforced soil sample subjected compaction triaxial compression test test clearly shown significant improvement failure deviator stress shear strength parameter c studied soil concluded sisal fibre considered good earth reinforcement material c number science ltd right reserved
improving the properties of recycled aggregate concrete pavement brick by addition of waste nylon filament | A lot of waste nylon filament (WNF) is produced during the production of brush filament products. The reuse of WNF has attracted the attention of many researchers. The objective of this research is to investigate the feasibility of WNF as reinforcing material in concrete pavement bricks. WNF, cement, recycled aggregate (RA), sand and water were used to produce waste nylon filament concrete pavement bricks (WNFCPB). The effects of cement content, water to cement ratio (w/c), WNF to cement ratio (wnf/c), recycled aggregate (RA) content on the physical and mechanical properties of WNFCPB were evaluated. The mix proportion was determined by means of orthogonal test. The results indicate that WNF has an excellent tensile property and plays an important role in the improvement of properties of WNFCPB. Taken into account the results of the flexural test and water absorption test, the optimum mix proportion is as follows: cement content is 400 kg/m(3), water to cement ratio(w/c) 0.40, WNF to cement ratio (wnf/c) 1.00%, RA content 1030 kg/m(3). The brick is suitable for paving sidewalks due to its excellent performance in bending resistance and water absorption. The reinforcing mechanisms were discussed using the binding effect, the thin shell effect and fiber-reinforced composite strength theory. | 2023 | Article | Yin, JiMing | INTERNATIONAL JOURNAL OF PAVEMENT RESEARCH AND TECHNOLOGY | Peoples R China | 10.1007/s42947-021-00126-x | 0 | lot waste nylon filament wnf produced production brush filament product reuse wnf attracted attention many researcher objective research investigate feasibility wnf reinforcing material concrete pavement brick wnf cement recycled aggregate ra sand water used produce waste nylon filament concrete pavement brick wnfcpb effect cement content water cement ratio w c wnf cement ratio wnf c recycled aggregate ra content physical mechanical property wnfcpb evaluated mix proportion determined mean orthogonal test indicate wnf excellent tensile property play important role improvement property wnfcpb taken account flexural test water absorption test optimum mix proportion follows cement content number kg number water cement ratio w c number number wnf cement ratio wnf c number number percent ra content number kg number brick suitable paving sidewalk due excellent performance bending resistance water absorption reinforcing mechanism discussed using binding effect thin shell effect fiber reinforced composite strength theory
study of manufacturing process and properties of c/c composites with recycled carbon fiber reinforced plastics | This study has a different direction from the existing technology of applying recycled carbon fiber obtained by recycling waste CFRP to CFRP again. A study was conducted to utilize recycled carbon fiber as a raw material for manufacturing a carbon/carbon (C/C) composite material comprising carbon as a matrix. First, it was attempted to recycle a commonly used epoxy resin composite material through a thermal decomposition process. By applying the newly proposed oxidation-inert atmosphere conversion technology to the pyrolysis process, the residual carbon rate of 1 similar to 2% was improved to 19%. Through this, the possibility of manufacturing C/C composite materials utilizing epoxy resin was confirmed. However, in the case of carbon obtained by the oxidation-inert atmosphere controlled pyrolysis process, the degree of oxygen bonding is high, so further improvement studies are needed. In addition, short-fiber C/C composite material specimens were prepared through the crushing and disintegrating processes after thermal decomposition of waste CFRP, and the optimum process conditions were derived through the evaluation of mechanical properties. | 2022 | Article | Kim, Seyoung; Han, In Sub; Bang, Hyung Joon; Kim, Soo-hyun; Seong, Young-Hoon; Lee, Seul Hee | COMPOSITES RESEARCH | South Korea | 10.7234/composres.2022.35.4.242 | 0 | different direction existing technology applying recycled carbon fiber obtained recycling waste cfrp cfrp conducted utilize recycled carbon fiber raw material manufacturing carbon carbon c c composite material comprising carbon matrix first attempted recycle commonly used epoxy resin composite material thermal decomposition process applying newly proposed oxidation inert atmosphere conversion technology pyrolysis process residual carbon rate number similar number percent improved number percent possibility manufacturing c c composite material utilizing epoxy resin confirmed however case carbon obtained oxidation inert atmosphere controlled pyrolysis process degree oxygen bonding high improvement study needed addition short fiber c c composite material specimen prepared crushing disintegrating process thermal decomposition waste cfrp optimum process condition derived evaluation mechanical property
acoustic emission monitoring of progressive damage of reinforced concrete t-beams under four-point bending | Acoustic Emission (AE) is revealed to be highly adapted to monitor materials and structures in materials research and for site monitoring. AE-features can be either analyzed by means of physical considerations (geophysics/seismology) or through their time/frequency waveform characteristics. However, the multitude of definitions related to the different parameters as well as the processing methods makes it necessary to develop a comparative analysis in the case of a heterogeneous material such as civil engineering concrete. This paper aimed to study the micro-cracking behavior of steel fiber-reinforced reinforced concrete T-beams subjected to mechanical tests. For this purpose, four-points bending tests, carried out at different displacement velocities, were performed in the presence of an acoustic emission sensors network. Besides, a comparison between the sensitivity to damage of three definitions corresponding to the b-value parameter was performed and completed by the evolution of the RA-value and average frequency (AF) as a function of loading time. This work also discussed the use of the support-vector machine (SVM) approach to define different damage zones in the load-displacement curve. This work shows the limits of this approach and proposes the use of an unsupervised learning approach to cluster AE data according to physical and time/frequency parameters. The paper ends with a conclusion on the advantages and limitations of the different methods and parameters used in connection with the micro/macro tensile and shear mechanisms involved in concrete cracking for the purpose of in situ monitoring of concrete structures. | 2022 | Article | Mandal, Deba Datta; Bentahar, Mourad; El Mahi, Abderrahim; Brouste, Alexandre; El Guerjouma, Rachid; Montresor, Silvio; Cartiaux, Francois-Baptiste | MATERIALS | France | 10.3390/ma15103486 | 0 | acoustic emission ae revealed highly adapted monitor material structure material research site monitoring ae feature either analyzed mean physical consideration geophysics seismology time frequency waveform characteristic however multitude definition related different parameter well processing make necessary develop comparative case heterogeneous material civil engineering concrete paper aimed micro cracking behavior steel fiber reinforced reinforced concrete beam subjected mechanical test purpose four point bending test carried different displacement velocity performed presence acoustic emission sensor network besides comparison sensitivity damage three definition corresponding b value parameter performed completed evolution ra value average frequency af function loading time work also discussed use support vector machine svm approach define different damage zone load displacement curve work show limit approach proposes use unsupervised learning approach cluster ae according physical time frequency parameter paper end advantage limitation different parameter used connection micro macro tensile shear mechanism involved concrete cracking purpose situ monitoring concrete structure
bond enhancement for frp pile repair in tidal waters | Vacuum bagging and pressure bagging are established techniques used by the composites industry for fabricating components. This paper describes a study that explored the adaptation of these techniques for improving the FRP-concrete bond in the repair of partially submerged piles. Prototype vacuum bagging and pressure bagging systems were developed and bond improvement assessed from results of pullout tests on full size piles repaired under simulated tide in the laboratory. Pressure bagging gave better bond and was found to be simpler because it did not require an airtight seal. A field demonstration project was conducted in which pressure bagging was used in combination with two different GFRP systems to repair two corroding piles supporting the Friendship Trails Bridge across Tampa Bay. Inspection of the postcured wrap showed no evidence of air voids. The study demonstrates that techniques developed by the composites industry may be readily adapted to provide effective and inexpensive means for improving FRP-concrete bond. | 2008 | Article | Winters, Danny; Mullins, Gray; Sen, Rajan; Schrader, Andy; Stokes, Michael | JOURNAL OF COMPOSITES FOR CONSTRUCTION | USA | 10.1061/(asce)1090-0268(2008)12:3(334) | 0 | vacuum bagging pressure bagging established technique used composite industry fabricating component paper describes explored adaptation technique improving frp concrete bond repair partially submerged pile prototype vacuum bagging pressure bagging system developed bond improvement assessed pullout test full size pile repaired simulated tide laboratory pressure bagging gave better bond found simpler require airtight seal field demonstration project conducted pressure bagging used combination two different gfrp system repair two corroding pile supporting friendship trail bridge across tampa bay inspection postcured wrap showed evidence air void demonstrates technique developed composite industry may readily adapted provide effective inexpensive mean improving frp concrete bond
evaluation of shear and tensile bridging characteristics of pva fibers based on bridging law | Strain-Hardening Cementitious Composites (SHCC), in which short fibers are mixed in mortar, show improved tensile performance and ductility of the cementitious material because fibers bridging the crack transfer tensile forces after first cracking. It is considered that the stress field at the shear crack surface in the structural element under the shear force is a biaxial stress field in which tensile and shear stresses exist concurrently. In fiber-reinforced cementitious composites, both tensile and shear stresses are transmitted via fibers that bridge shear cracks. It is necessary that the effect of fibers bridging a shear crack under tensile and shear stresses is investigated. In this study, uniaxial tension tests were carried out for specimens which have a square cross-section and an inclined notch. The biaxial stress field can be expressed by the inclined crack surface produced by the tensile loading. From the test results, it was confirmed that the tensile stress decreased with increasing notch angle in the tension tests. A calculation method for the bridging law with an inclined crack was introduced and the calculation results were compared with the test results. Though the maximum tensile stress in the tests was smaller than that in the calculation results, the curves after the maximum stress show good agreements with the calculations. The maximum stress reached in the tests tends to decrease with increasing crack angle (notch angle) as in the calculation results. | 2018 | Proceedings Paper | Ozu, Yuriko; Yamada, Hiroshi; Yasojima, Akira; Kanakubo, Toshiyuki | STRAIN-HARDENING CEMENT-BASED COMPOSITES | Japan | 10.1007/978-94-024-1194-2_10 | 0 | strain hardening cementitious composite shcc short fiber mixed mortar show improved tensile performance ductility cementitious material fiber bridging crack transfer tensile force first cracking considered stress field shear crack surface structural element shear force biaxial stress field tensile shear stress exist concurrently fiber reinforced cementitious composite tensile shear stress transmitted via fiber bridge shear crack necessary effect fiber bridging shear crack tensile shear stress investigated uniaxial tension test carried specimen square cross section inclined notch biaxial stress field expressed inclined crack surface produced tensile loading test confirmed tensile stress decreased increasing notch angle tension test calculation method bridging law inclined crack introduced calculation compared test though maximum tensile stress test smaller calculation curve maximum stress show good agreement calculation maximum stress reached test tends decrease increasing crack angle notch angle calculation
fatigue repair of underwater navigation steel structures using carbon fiber reinforced polymer (cfrp) | The nation's Steel Hydraulic Structures (SHS) have significant deterioration caused by the effects of complex phenomena including corrosion and fatigue cracking caused by mixed mode loading. Current methods of repair of SHS, adopted primarily from the bridge engineering industry, have proven ineffective because they were developed for Mode 1 loading (tension) only. Various studies have been carried out to assess the use of CFRP for the rehabilitation of the aging and deteriorated infrastructure systems in the United States, however no research has been conducted on submerged steel structures. This paper presents the evaluation and implementation of an innovative retrofit method of CFRP to repair and strengthen the strut arms of a tainter valve. The evaluation of the retrofit method required a Fitness-for-Service fatigue assessment followed by a Finite Element Analysis (FEA) of the tainter valve with and without the retrofit method. Finally, the article presents the installation procedures used to install the CFRP retrofit and describes the advantages of the innovative repair techniques resulting in two to four folds increase of fatigue life. | 2018 | Article | Riveros, Guillermo A.; Mahmoud, Hussam; Lozano, Christine M. | ENGINEERING STRUCTURES | USA | 10.1016/j.engstruct.2018.07.016 | 0 | nation steel hydraulic structure shs significant deterioration caused effect complex phenomenon including corrosion fatigue cracking caused mixed mode loading current repair shs adopted primarily bridge engineering industry proven ineffective developed mode number loading tension various study carried ass use cfrp rehabilitation aging deteriorated infrastructure system united state however research conducted submerged steel structure paper present evaluation implementation innovative retrofit method cfrp repair strengthen strut arm tainter valve evaluation retrofit method required fitness service fatigue assessment followed finite element fea tainter valve without retrofit method finally article present installation procedure used install cfrp retrofit describes advantage innovative repair technique resulting two four fold increase fatigue life
post-fire compressive strength of recycled pet aggregate concrete reinforced with steel fibers: optimization and prediction via rsm and gep | A major environmental challenge facing metropolitan areas is recycling and removing waste plastic materials including PET from the environment. On one hand, using waste materials as a substitution for a portion of natural aggregate in concrete has been an efficient solution for dealing with the environmental problems associated with these materials. On the other hand, despite the degradation of concrete properties due to the presence of waste materials, the incorporation of fibers into concrete can improve its mechanical performance. In this regard, the compressive performance of fiber-reinforced concrete containing recycled PET chips being exposed to high temperatures, was investigated in this experimental effort. A total of 108 specimens, divided into 9 mix designs, were then fabricated in order to perform the compression test. The variables under consideration were the volume percentage of PET chips replacing natural sand (0, 5, and 10%), the volume ratio of steel fibers (0, 0.5, and 1%), and the temperature (25, 200, 400, and 600 degrees C). Further, a comparison was made between the compressive strength values obtained from tests and the associated predictions of ACI 216 and EN 1994-1-2. The findings demonstrated that the presence of PET chips replacing a percentage of sand by volume and steel fibers in the concrete mix lowered the compressive strength of the specimens with and without the thermal loading. Also, the codes overestimated the compressive strength values of all thermally treated concrete specimens. Moreover, the response surface method (RSM) was utilized to optimize the design parameters so as to obtain the maximum compressive strength of concrete with PET chips and steel fibers subjected to high temperatures. Finally, a closed-form formula was developed to predict the compressive strength using the gene expression programming (GEP) approach. The optimization results demonstrated that by replacing 10% of natural sand with recycled PET chips and adding 0% steel fibers (for temperatures of 25600 degrees C), optimum and reliable compressive strength for the hardened concrete together with environmental benefits could be achieved. In addition, the presented numerical model was verified by comparing the predicted and experimental results, with the findings suggesting the high accuracy and reliability of the predictions made by this model. (C) 2020 Elsevier Ltd. All rights reserved. | 2020 | Article | Nematzadeh, Mahdi; Shahmansouri, Amir Ali; Fakoor, Maziar | CONSTRUCTION AND BUILDING MATERIALS | Iran | 10.1016/j.conbuildmat.2020.119057 | 0 | major environmental challenge facing metropolitan area recycling removing waste plastic material including pet environment one hand using waste material substitution portion natural aggregate concrete efficient solution dealing environmental problem associated material hand despite degradation concrete property due presence waste material incorporation fiber concrete improve mechanical performance regard compressive performance fiber reinforced concrete containing recycled pet chip exposed high temperature investigated experimental effort total number specimen divided number mix design fabricated order perform compression test variable consideration volume percentage pet chip replacing natural sand number number number percent volume ratio steel fiber number number number number percent temperature number number number number degree c comparison made compressive strength value obtained test associated prediction aci number en number number number finding demonstrated presence pet chip replacing percentage sand volume steel fiber concrete mix lowered compressive strength specimen without thermal loading also code overestimated compressive strength value thermally treated concrete specimen moreover response surface method rsm utilized optimize design parameter obtain maximum compressive strength concrete pet chip steel fiber subjected high temperature finally closed form formula developed predict compressive strength using gene expression programming gep approach optimization demonstrated replacing number percent natural sand recycled pet chip adding number percent steel fiber temperature number degree c optimum reliable compressive strength hardened concrete together environmental benefit could achieved addition presented numerical model verified comparing predicted experimental finding suggesting high accuracy reliability prediction made model c number ltd right reserved
design and thermo-mechanical analysis of sandwich structures with negative thermal expansion | In this study, an analytical model based on Classic Laminate Theory was developed for the prediction of effective thermal expansion coefficients (ETECs) of general angle-ply laminates (symmetrical and asymmetrical). Examples are given of the applications of the analytical solution to the prediction of the ETEC of sandwich structures with fiber reinforced composite (FRC) core for various ply angles. The proposed analytical solutions are applied to predict the ETEC of laminate structures with fiber reinforced composite core for various ply angles. Laminate structures with negative thermal expansion (NTE) are obtained and considered as special cases of interest. For an extreme case, a laying angle of [0(Ti)/(+/- 30)(2S)/0(Ti)] and [0(Ti)/(+/- 60)(2S)/0(Ti)] along with an NTE of -1.335 x 10(-5)/K has been achieved. Meanwhile, Finite Strip Method is extended to the framework of first order shear theory, and the corresponding governing equations are established. With the help of the Bolotin method, the dynamic instability region of the sandwich structures with NTE is obtained. Numerical results show that the thermal vibration, buckling and dynamic instability behaviors may be adjusted and controlled by changing the TEC and stacking configurations. The present analytical results are not only theoretical fundament for understanding the interrelationship between the mechanical and temperature dependent material properties and the shrinkage of the structures but also serve as guiding NTE design of structures. | 2022 | Article | Wu, Meng-Jing; Zhao, Si-Yu; Azim, Iftikhar; Zhu, Jue; Huang, Xu-Hao | INTERNATIONAL JOURNAL OF MECHANICS AND MATERIALS IN DESIGN | Peoples R China | 10.1007/s10999-022-09609-6 | 0 | analytical model based classic laminate theory developed prediction effective thermal expansion coefficient etecs general angle ply laminate symmetrical asymmetrical example given application analytical solution prediction etec sandwich structure fiber reinforced composite frc core various ply angle proposed analytical solution applied predict etec laminate structure fiber reinforced composite core various ply angle laminate structure negative thermal expansion nte obtained considered special case interest extreme case laying angle number ti number number number ti number ti number number number ti along nte number number x number number k achieved meanwhile finite strip method extended framework first order shear theory corresponding governing equation established help bolotin method dynamic instability region sandwich structure nte obtained numerical show thermal vibration buckling dynamic instability behavior may adjusted controlled changing tec stacking configuration present analytical theoretical fundament understanding interrelationship mechanical temperature dependent material property shrinkage structure also serve guiding nte design structure
dynamic loading performance of fibre engineered cementitious materials with self-healing capacity (shfecm) | Structural performance under dynamic actions, apart from geometric characteristics, supports loading conditions, design methods, etc., is mainly related to the intrinsic material properties of the structural elements. Earthquake events, as typical examples of accidental dynamic loading, involve strong stress waves, induced in the structure in very short time intervals. Increased loading rates, difficult to withstand, are generated. Therefore, superior complementary characteristics, namely strength and ductility, are required in order to avoid sudden failure and, as direct consequence, casualties and economic losses. Engineered Cementitious Composite (ECC), a unique type of mortar framed in the category of high-performance fibre-reinforced cementitious composites (HPFRCC), is defined by metal-like behaviour due to the multiple cracking patterns developed under applied loads. ECC proves an increased deformability potential and, as consequence ductility, which indicate a superior performance when subjected to dynamic actions. The multiple microcracking property of the composite, together with some specific matrix attributes and environmental conditions, also ensures an already proved self healing potential [1], [2]. All these intrinsic material characteristics induce increased durability, considerable material and manpower reduction, improved structural performance and reduced repair and maintenance costs. Consequently, ECC is a valuable building material alternative and it is obvious that will bring a major to future sustainable development. This paper presents the incipient evaluation of the dynamic performance of Fibre Engineered Cementitious Materials with Self-Healing potential (SH-FECM), developed using the ECC theoretical and applied design principles, in the terms of the strain rate sensitivity, which proves to be an essential and difficult to control parameter. | 2016 | Proceedings Paper | Baera, Cornelia; Snoeck, Didier; Szilagyi, Henriette; Mircea, Calin; De Belie, Nele | NANO, BIO AND GREEN - TECHNOLOGIES FOR A SUSTAINABLE FUTURE CONFERENCE PROCEEDINGS, SGEM 2016, VOL II | Romania |  | 0 | structural performance dynamic action apart geometric characteristic support loading condition design etc mainly related intrinsic material property structural element earthquake event typical example accidental dynamic loading involve strong stress wave induced structure short time interval increased loading rate difficult withstand generated therefore superior complementary characteristic namely strength ductility required order avoid sudden failure direct consequence casualty economic loss engineered cementitious composite ecc unique type mortar framed category high performance fibre reinforced cementitious composite hpfrcc defined metal like behaviour due multiple cracking pattern developed applied load ecc prof increased deformability potential consequence ductility indicate superior performance subjected dynamic action multiple microcracking property composite together specific matrix attribute environmental condition also ensures already proved self healing potential number number intrinsic material characteristic induce increased durability considerable material manpower reduction improved structural performance reduced repair maintenance cost consequently ecc valuable building material alternative obvious bring major future sustainable development paper present incipient evaluation dynamic performance fibre engineered cementitious material self healing potential sh fecm developed using ecc theoretical applied design principle term strain rate sensitivity prof essential difficult control parameter
nano-scale enhanced manufacturing technology of material surface based on laser-assisted method | Composite nano environmental protection materials are an important research direction in the field of materials in recent years. The application of environmental protection materials will effectively reduce the use of plastic products, which can be conducive to people's environmental protection and dependence on natural energy. The processing technology of environmental friendly nanocomposites is the biggest challenge in the research field. Different reinforcement types determine the significant differences in material properties and engineering applications. It can be seen from the geometric profile and distribution of the reinforcing phase that the performance of fiber-reinforced and sandwich-reinforced composites is greatly affected by the material load direction, and the unidirectional load capacity of the material is significantly improved. From the perspective of homogeneity, Particle-reinforced and whisker-reinforced metal matrix composites are significantly better than the other two types of reinforcement materials. Laser-assisted cutting is through the thermal interaction between the laser and the material, which changes the performance of the material before it is removed by the micro-cutting tool. However, the current laser-assisted cutting technology generally focuses on macro-scale research, and there are few reports on micro-cutting. This article will combine the above advantages to carry out research on laser-assisted micro-cutting of particle-reinforced metal matrix composites. Through the combination of precision micro-cutting experiments and numerical simulation calculations, the reasons for the formation and evolution of microdefects in the surface layer of metal matrix composites in the laser-assisted micro-cutting process are analyzed and studied, and the process of laser-assisted micro-cutting of metal matrix composites is deeply explored. Essential characteristics. The results show that nanoparticles can be produced in a larger power range. The energy spectrum analysis results show that the main elements of the particles are oxygen and aluminum. Nanoparticles have significant structural specificity. They have ball effect, repair effect and friction film effect in the cutting area. When a stress load acts on the cutting area, the above-mentioned effects of nanoparticles can reduce surface wear and fill surface defects, thereby affecting Processing quality. | 2022 | Article | Xu, Jr.; Li, Fei; Zhu, Weiyu; Wang, Zipeng | FRESENIUS ENVIRONMENTAL BULLETIN | Peoples R China |  | 0 | composite nano environmental protection material important research direction field material recent year application environmental protection material effectively reduce use plastic product conducive people environmental protection dependence natural energy processing technology environmental friendly nanocomposites biggest challenge research field different reinforcement type determine significant difference material property engineering application seen geometric profile distribution reinforcing phase performance fiber reinforced sandwich reinforced composite greatly affected material load direction unidirectional load capacity material significantly improved perspective homogeneity particle reinforced whisker reinforced metal matrix composite significantly better two type reinforcement material laser assisted cutting thermal interaction laser material change performance material removed micro cutting tool however current laser assisted cutting technology generally focus macro scale research report micro cutting article combine advantage carry research laser assisted micro cutting particle reinforced metal matrix composite combination precision micro cutting experiment numerical simulation calculation reason formation evolution microdefects surface layer metal matrix composite laser assisted micro cutting process analyzed studied process laser assisted micro cutting metal matrix composite deeply explored essential characteristic show nanoparticles produced larger power range energy spectrum show main element particle oxygen aluminum nanoparticles significant structural specificity ball effect repair effect friction film effect cutting area stress load act cutting area mentioned effect nanoparticles reduce surface wear fill surface defect thereby affecting processing quality
tailoring rheological-strength-ductility properties of self-cleaning geopolymer composites with asphalt emulsion | Metakaolin based-geopolymer is a promising construction material because of its sustainability and high strength. The frailty in road engineering application of geopolymer lies in its low ductility. Fortunately, a novel ductile fiber-reinforced geopolymer, known as engineered geopolymer composite (EGC) is developed. Nevertheless, its fluidity decreased obviously because of the bridging effect of fibers. Asphalt emulsion (AE), as an self-cleaning building material, plays a significant role in improving rheological behavior, which remains understudied in EGC system. Thus, this study investigated the effects of adding PE fibers and AE on the rheological-strength-ductility properties of self-cleaning geopolymer composites as well as the geopolymerization reaction mechanisms. The mechanical test results, indicated that PE fibers dramatically improve ductility, while the strength first increases and then decreases with increasing AE content. The fluidity and rheological test results indicated the ability of AE to balance the ductility-rheological properties. Fourier-transform infrared spectroscopy revealed that AE had an inhibiting effect on geopolymerization reaction but without a new functional group, and scanning electron microscopy/energy dispersive X-ray spectroscopy results indicated that the variation in AE content changed the particle size and shape of geopolymer gels and their geopolymerization degree. The nanoparticle size and zeta potential of geopolymers at 28 days quantitatively demonstrated the combined effect of PE fibers and AE on tailoring the rheological-strength-ductility properties. From above micro scale analysis, a microscopic model illustrating the tailoring mechanism of self-cleaning geopolymer composites through AE addition was proposed, which offers the possibility to not only deeply discusses the role of AE in geopolymers but also unambiguously exhibits a prospective application in road engineering, such as 3D printing, and prefabricated cement concrete pavement. | 2021 | Article | Pang, Yafeng; Zhu, Xingyi; Yang, Ming; Yu, Jiangtao | CONSTRUCTION AND BUILDING MATERIALS | Peoples R China | 10.1016/j.conbuildmat.2021.124997 | 0 | metakaolin based geopolymer promising construction material sustainability high strength frailty road engineering application geopolymer lie low ductility fortunately novel ductile fiber reinforced geopolymer known engineered geopolymer composite egc developed nevertheless fluidity decreased obviously bridging effect fiber asphalt emulsion ae self cleaning building material play significant role improving rheological behavior remains understudied egc system thus investigated effect adding pe fiber ae rheological strength ductility property self cleaning geopolymer composite well geopolymerization reaction mechanism mechanical test indicated pe fiber dramatically improve ductility strength first increase decrease increasing ae content fluidity rheological test indicated ability ae balance ductility rheological property fourier transform infrared spectroscopy revealed ae inhibiting effect geopolymerization reaction without new functional group scanning electron microscopy energy dispersive x ray spectroscopy indicated variation ae content changed particle size shape geopolymer gel geopolymerization degree nanoparticle size zeta potential geopolymers number day quantitatively demonstrated combined effect pe fiber ae tailoring rheological strength ductility property micro scale microscopic model illustrating tailoring mechanism self cleaning geopolymer composite ae addition proposed offer possibility deeply discus role ae geopolymers also unambiguously exhibit prospective application road engineering 3d printing prefabricated cement concrete pavement
stacking optimization of 3d printed continuous fiber layer designs | The use of composite materials in 3D printing, such as fiber-reinforced plastic, allows the created parts to achieve better mechanical properties. However, it requires a new approach to the design of the 3D printed parts, especially in the case of anisotropic materials with a continuous fiber filament. Different layer configurations, built using a different arrangement of continuous carbon fibers, result in varying properties of the printed part. This paper presents a novel multi-step incremental algorithm for finding the optimal sequence of layers for an object intended for 3D printing. The optimization criterion may be any scalar value describing a required property, e.g. the strength or stiffness of the part derived from simulation of the designed element using the finite element method. Detailed analysis of the proposed algorithm, and numerical results obtained for various load cases and different input data, proves that the proposed method significantly accelerates and facilitates the process of designing a part to meet given requirements. Thanks to the incremental approach, it also works efficiently in the case of sequences with a very large target number of layers and may be used in real-world engineering applications. | 2022 | Article | Opalach, Kamil; Porter-Sobieraj, Joanna; Zdroik, Przemyslaw | ADVANCES IN ENGINEERING SOFTWARE | Poland | 10.1016/j.advengsoft.2021.103077 | 0 | use composite material 3d printing fiber reinforced plastic allows created part achieve better mechanical property however requires new approach design 3d printed part especially case anisotropic material continuous fiber filament different layer configuration built using different arrangement continuous carbon fiber result varying property printed part paper present novel multi step incremental algorithm finding optimal sequence layer object intended 3d printing optimization criterion may scalar value describing required property e g strength stiffness part derived simulation designed element using finite element method detailed proposed algorithm numerical obtained various load case different input prof proposed method significantly accelerates facilitates process designing part meet given requirement thanks incremental approach also work efficiently case sequence large target number layer may used real world engineering application
a study on the strength and durability characteristics of fiber-reinforced recycled aggregate concrete modified with supplementary cementitious material | Recycled aggregate (RA) made from waste concrete is an environmentally friendly alternative to natural aggregate (NA) for concrete manufacturing. However, compared to NA concrete, concrete produced with recycled aggregates has poor characteristics. Supplementary cementitious materials (SCMs) can be used to enhance the poor properties of recycled aggregate concrete (RAC). Silica fume and fly ash are commonly used SCMs in the World, but their high usage led to a shortage of silica fume and fly ash. Still, the deficiency of these materials in large parts of the world is a challenge that requires exploring alternative feedstock materials for the construction industry in the coming years. Wheat straw ash (WSA) is an agricultural waste product that could be used as an alternative SCM due to its pozzolanic behavior to enhance the properties of RAC. In addition, concrete is brittle and needs reinforcement, for which polypropylene fibers (PPFs) can be used. The current research examines the mechanical characteristics of fiber-reinforced RAC, including compressive strength, splitting tensile strength, and ductility performance. Durability indicators, such as chloride diffusion, chloride penetration, acid resistance, and water absorption test, were also assessed. The results showed that concrete samples with 10% WSA, 50% RA and 1.5% PPFs had the highest compressive and splitting tensile strength, 60.2 MPa and 7.25 MPa, respectively, representing increases of 24.75% and 30.65%, as compared to plain samples at 56 days. In these samples, water absorption was reduced by 13% due to the finer WSA particles resulting in the lowest reduction in strength and mass recorded when exposing concrete samples to acidic media. The statistical analysis also validated that irrespective of WSA and PPFs, the concrete with 0% RA had the highest performance in strength and durability behavior. The study showed that WSA and PPFs might be employed in tandem to offset the poor behavior of RA, enhance the bond between fibers and concrete, and improve the mechanical strength and durability performance of RAC, thus demonstrating its suitability as a sustainable and economical construction material. | 2023 | Article | Zaid, Osama; Althoey, Fadi; Martinez Garcia, Rebeca; de Prado-Gil, Jesus; Alsulamy, Saleh; Abuhussain, Mohammed Awad | HELIYON | Pakistan | 10.1016/j.heliyon.2023.e19978 | 0 | recycled aggregate ra made waste concrete environmentally friendly alternative natural aggregate na concrete manufacturing however compared na concrete concrete produced recycled aggregate poor characteristic supplementary cementitious material scms used enhance poor property recycled aggregate concrete rac silica fume fly ash commonly used scms world high usage led shortage silica fume fly ash still deficiency material large part world challenge requires exploring alternative feedstock material construction industry coming year wheat straw ash wsa agricultural waste product could used alternative scm due pozzolanic behavior enhance property rac addition concrete brittle need reinforcement polypropylene fiber ppfs used current research examines mechanical characteristic fiber reinforced rac including compressive strength splitting tensile strength ductility performance durability indicator chloride diffusion chloride penetration acid resistance water absorption test also assessed showed concrete sample number percent wsa number percent ra number number percent ppfs highest compressive splitting tensile strength number number mpa number number mpa respectively representing increase number number percent number number percent compared plain sample number day sample water absorption reduced number percent due finer wsa particle resulting lowest reduction strength mass recorded exposing concrete sample acidic medium statistical also validated irrespective wsa ppfs concrete number percent ra highest performance strength durability behavior showed wsa ppfs might employed tandem offset poor behavior ra enhance bond fiber concrete improve mechanical strength durability performance rac thus demonstrating suitability sustainable economical construction material
compression resilience and impact resistant properties of fibre reinforced sandwich composites | This paper presents an experimental investigation on the compression behaviour of fiber reinforced sandwich composites. In this study, 5 different types of sandwich composites were prepared with spacer as middle layer. Also, 3 different types of woven kevlar fabric structures were used as outer layers. Sandwich composites were fabricated using epoxy resin by wet lay-up method under vacuum bagging technique. Compression behaviour, ball burst and knife penetration was tested and effect of weave type of these composites were studied using the compression stress-strain curves. We know, spacers have excellent compression elasticity and cushioning. | 2019 | Proceedings Paper | Mishra, Rajesh; Militky, Jiri; Petru, Michal | EXPERIMENTAL STRESS ANALYSIS (EAN 2019) | Czech Republic |  | 0 | paper present experimental investigation compression behaviour fiber reinforced sandwich composite number different type sandwich composite prepared spacer middle layer also number different type woven kevlar fabric structure used outer layer sandwich composite fabricated using epoxy resin wet lay method vacuum bagging technique compression behaviour ball burst knife penetration tested effect weave type composite studied using compression stress strain curve know spacers excellent compression elasticity cushioning
influence of laying angles in reinforcement of epoxy in sisal plain woven structures | This study is about microstructure characterization and understanding the flexural properties of plain-woven sisal fabric reinforced epoxy composites. Vibrational Spectroscopy (FTIR) and SEM (Scanning Electron Microscopy) were used to describe the plain-woven sisal fabric and sisal fiber reinforced epoxy composites. Two laying angles were incorporated into the epoxy resin (10 percent), i.e. (0 degrees/90 degrees) and (0 degrees/45 degrees). To isolate the effect of epoxy type and whether woven sisal fibers were used, an analytical design that is based on (0 degrees/90 degrees) and (0 degrees/45 degrees) orientation used the results. Epoxy treated with woven sisal fibers had a higher tensile (0.62 GPa) and flexural modulus (0.69 GPa) with tensile (17 MPa) and flexural strength (14 MPa) while being applied to a surface that is sloped at 0 degrees/45 degrees and which generates a displacement force of approximately 12 mm and strain 15.8 %. While conventional Weibull failure theory has long been widely used to explain the failure of brittle bulk materials, this new equation integrates that theory with the lay angle effect on flexural strength in plain sisal to calculate flexural strength reinforcement in epoxy. This new method can be applied to any fiber reinforcement, regardless of the type, and in terms of the failure of that reinforcement, which is governed by linear elastic fracture mechanics, and agreement between experimental data sets is excellent. According to our expectations, this theoretical study is going to provide a new method for the advanced strain engineering system to be built using reinforced fibers. | 2022 | Article | Gopinath, Palani; Suresh, Paramasivam | MATERIALS SCIENCE-MEDZIAGOTYRA | India | 10.5755/j02.ms.28608 | 1 | microstructure characterization understanding flexural property plain woven sisal fabric reinforced epoxy composite vibrational spectroscopy ftir sem scanning electron microscopy used describe plain woven sisal fabric sisal fiber reinforced epoxy composite two laying angle incorporated epoxy resin number percent e number degree number degree number degree number degree isolate effect epoxy type whether woven sisal fiber used analytical design based number degree number degree number degree number degree orientation used epoxy treated woven sisal fiber higher tensile number number gpa flexural modulus number number gpa tensile number mpa flexural strength number mpa applied surface sloped number degree number degree generates displacement force approximately number mm strain number number percent conventional weibull failure theory long widely used explain failure brittle bulk material new equation integrates theory lay angle effect flexural strength plain sisal calculate flexural strength reinforcement epoxy new method applied fiber reinforcement regardless type term failure reinforcement governed linear elastic fracture mechanic agreement experimental set excellent according expectation theoretical going provide new method advanced strain engineering system built using reinforced fiber
investigation on behavioural aspects of pine apple leaf fiber-latex composites used for transformer applications | The transformers perform the task of transmitting power to the power systems. The reliability of the power transformers decreases and the risk of failure increases due to the increasing operational time. The overall life of transformers that depends on the life of oil-paper insulation system throughout its operation. In most cases they fail due to the poor performance of the insulation paper. At the present time, technology is used to manufacture materials from agricultural waste which considered as a substitute to natural wood, due to the problem of global warming. The ever-increasing demand of the biodegradable polymer composites and natural fibers have great importance over synthetic fibers because of vast availability in nature. The natural rubber (Latex) remains attractive for several applications due to its low temperature flexibility, high elasticity, fatigue resistance, tearing resistance and low temperature build up. The objective of the study is to investigate the Thermal, Dielectric and Physical properties of pine apple leaf fiber (PALF) reinforced natural rubber composites. The samples of different volume fractions of the fiber typically (5%, 10%, 15%, 20%, 25%, 30%) have been selected. It is found that the Thermal, Dielectric and Physical properties were influenced by fiber volume fraction. The Dielectric constant increases and Thermal conductivity decreases with increasing of fiber content. (C) 2019 Elsevier Ltd. All rights reserved. | 2020 | Proceedings Paper | Satish, Pujari; Kumar, M. Daniel Silas; Prasanna, A. S. Bhanu; Prakash, Ch Dilip Sham | MATERIALS TODAY-PROCEEDINGS | India | 10.1016/j.matpr.2019.12.348 | 0 | transformer perform task transmitting power power system reliability power transformer decrease risk failure increase due increasing operational time overall life transformer depends life oil paper insulation system throughout operation case fail due poor performance insulation paper present time technology used manufacture material agricultural waste considered substitute natural wood due problem global warming ever increasing demand biodegradable polymer composite natural fiber great importance synthetic fiber vast availability nature natural rubber latex remains attractive several application due low temperature flexibility high elasticity fatigue resistance tearing resistance low temperature build objective investigate thermal dielectric physical property pine apple leaf fiber palf reinforced natural rubber composite sample different volume fraction fiber typically number percent number percent number percent number percent number percent number percent selected found thermal dielectric physical property influenced fiber volume fraction dielectric constant increase thermal conductivity decrease increasing fiber content c number ltd right reserved
the 2017-18 design and construction of ice composite structures in harbin | This paper will focus on the design and construction of two large thin shell structures with ice composites in the winter of 2017-18: the Flamenco Ice Tower and THRICE. Both structures were unique with regard to the application of ice composites. In this paper there will be a special focus on the structural behavior of the fiber-reinforced ice shell and membrane moulding. The ice composite had limited structural capacity and the material was pushed to its limits. Ice can be reinforced by adding (cellulose) fibers such as wood and paper. These fibers make the ice up to three times stronger and increase the ductility, thus creating a reliable building material. This sustainable, fully recyclable building material might be a solution for temporary constructions in cold areas, ice events, the Olympic Winter Games or possibly even Mars missions. HIT in cooperation with IASS Workgroup 21 invited several universities to design and construct architectural ice structures. In this paper the two most interesting structures that have been realized will be described. The technique used might also be interesting for architectural shell structures in other materials such as concrete and polymer composites. The Flamenco Ice Tower was the world record for the largest thin shell structure in ice and achieved the WA design award for most innovative architectural experiment in China. | 2019 | Article | Pronk, Arno; Mistur, Mark; Li, Qingpeng; Liu, Xiuming; Blok, Rijk; Liu, Rui; Wu, Yue; Luo, Peng; Dong, Yu | STRUCTURES | Netherlands | 10.1016/j.istruc.2019.01.020 | 0 | paper focus design construction two large thin shell structure ice composite winter number number flamenco ice tower thrice structure unique regard application ice composite paper special focus structural behavior fiber reinforced ice shell membrane moulding ice composite limited structural capacity material pushed limit ice reinforced adding cellulose fiber wood paper fiber make ice three time stronger increase ductility thus creating reliable building material sustainable fully recyclable building material might solution temporary construction cold area ice event olympic winter game possibly even mar mission hit cooperation ia workgroup number invited several university design construct architectural ice structure paper two interesting structure realized described technique used might also interesting architectural shell structure material concrete polymer composite flamenco ice tower world record largest thin shell structure ice achieved wa design award innovative architectural experiment china
structural health monitoring challenges for durable infrastructures | Loading conditions of critical cable parts were discussed, emphasizing the influence of environmentally-assisted degradation (Drissi-Habti et al., 2009a, 2009b). The focus was on inspection issues and the struggle for reliable data fusion procedures. As alternative materials for cables, continuous CFRP composites were introduced, along with suitable structural health monitoring techniques (SHM). This article is aimed at providing the readers with an opinion on how SHM based on intrinsic sensors can help inspection of bridge cables. The cables are used as a working example of structures available in existing bridges. In the case of new bridges, structures based on composites will be briefly introduced as well as nano-sensors that will surely bring a significant technological jump in the near future. For both existing and new bridges, examples will be presented that address the issues pertaining to structural health monitoring of bridges from materials and structures point of view. | 2010 | Proceedings Paper | Drissi-Habti, M. | INTERNATIONAL SYMPOSIUM ON LIFE-CYCLE PERFORMANCE OF BRIDGES AND STRUCTURES | France |  | 0 | loading condition critical cable part discussed emphasizing influence environmentally assisted degradation drissi habti et al 2009a 2009b focus inspection issue struggle reliable fusion procedure alternative material cable continuous cfrp composite introduced along suitable structural health monitoring technique shm article aimed providing reader opinion shm based intrinsic sensor help inspection bridge cable cable used working example structure available existing bridge case new bridge structure based composite briefly introduced well nano sensor surely bring significant technological jump near future existing new bridge example presented address issue pertaining structural health monitoring bridge material structure point view
cyclic behaviour modelling of gfrp adhesive connections by an imperfect soft interface model with damage evolution | In this paper a methodology for studying the mechanical behaviour of complex structures made of GFRP structural members joined by means of adhesive connections and subject to variable intensity loads is presented. The fundamental equations are derived by an asymptotic approach applied on composite structures made of two elastic solids bonded together by a third thin one represented by a thin layer with a nonlinear behaviour. The adhesive layers are considered micro cracked according to the Kachanov's assumptions. Within this framework, to calibrate the parameters of the imperfect interface model, the mechanical properties and damage evolution of an epoxy adhesive have been experimentally evaluated under cyclic loadings. The experimental tests have been performed on aluminium cylinders considering different thicknesses of adhesive. The experimental results evidence how the adhesive thickness influences the strength, stiffness and consequently the initial damage parameter (initial cracks) of the bonded connections. Finally, the robustness and accuracy of the imperfect interface model is demonstrated by the excellent comparison with experimental results of a GFRP hollow column to built-up beam adhesive connection, under static, cyclic and fatigue loads using a description of damage evolution. | 2022 | Article | Lamberti, M.; Maurel-Pantel, A.; Lebon, F.; Ascione, F. | COMPOSITE STRUCTURES | France | 10.1016/j.compstruct.2021.114741 | 0 | paper methodology studying mechanical behaviour complex structure made gfrp structural member joined mean adhesive connection subject variable intensity load presented fundamental equation derived asymptotic approach applied composite structure made two elastic solid bonded together third thin one represented thin layer nonlinear behaviour adhesive layer considered micro cracked according kachanov assumption within framework calibrate parameter imperfect interface model mechanical property damage evolution epoxy adhesive experimentally evaluated cyclic loading experimental test performed aluminium cylinder considering different thickness adhesive experimental evidence adhesive thickness influence strength stiffness consequently initial damage parameter initial crack bonded connection finally robustness accuracy imperfect interface model demonstrated excellent comparison experimental gfrp hollow column built beam adhesive connection static cyclic fatigue load using description damage evolution
numerical and experimental validation of the static performance of a full-scale flax fiber-polyester composite bridge model to support the design of an innovative footbridge | This paper deals with the numerical and experimental analysis of a large-scale footbridge model made of flax fiber-reinforced polyester composite. The goal of this work was to support the design of the 15 m span flax -polyester footbridge installed at the Floriade Expo 2022 in Almere, the Netherlands. The model stacking sequence, thicknesses, material, and vacuum infusion technology are identical to those of the footbridge. For the numerical analysis, a multi-layered laminate was modeled using ABAQUS with a composite layup and continuous shell elements. The model was equipped with 16 embedded fiber-optic Bragg grating (FBG) sensors for strain sensing and mechanical evaluation. The specimen was subjected to monotonic loading and unloading. Numerical results were compared with those obtained from the load test. The good agreement revealed the correctness of the assumptions. This study provides a design methodology based on numerical and experimental investigation, to overcome uncertainties derived from the application of this innovative material for load-bearing applications in footbridges. | 2023 | Article | Shahmirzaloo, Ali; Manconi, Marco; van den Hurk, Bart; Xu, Bowen; Blok, Rijk; Teuffel, Patrick | ENGINEERING STRUCTURES | Netherlands | 10.1016/j.engstruct.2023.116461 | 0 | paper deal numerical experimental large scale footbridge model made flax fiber reinforced polyester composite goal work support design number span flax polyester footbridge installed floriade expo number almere netherlands model stacking sequence thickness material vacuum infusion technology identical footbridge numerical multi layered laminate modeled using abaqus composite layup continuous shell element model equipped number embedded fiber optic bragg grating fbg sensor strain sensing mechanical evaluation specimen subjected monotonic loading unloading numerical compared obtained load test good agreement revealed correctness assumption provides design methodology based numerical experimental investigation overcome uncertainty derived application innovative material load bearing application footbridge
hygroscopic stresses in asymmetric biocomposite laminates submitted to various relative humidity conditions | Hygroscopicity of natural fibers influences biocomposites lifetime submitted to wet environments. The present study investigates the hygroscopic stresses state in a flax fiber reinforced polypropylene composite when submitted to different environmental conditions from the dried state through various relative humiditiy (RH) to immersion. An experimental and modelling strategy is applied on asymmetric biocomposites to estimate the stresses distribution through their thickness. On dry condition, transverse tensile stresses reached 26.4 MPa. These stresses were nullified at 50%RH and then increased again until 90%RH or immersion conditions are applied. The evolution of the internal stresses influence drastically the tensile strength of biocomposites. Indeed, the internal stresses overcome the transverse strength of Flax/MAPP unidirectional ply, which potentially leads to damage. Environmental loading and gradient effect also drastically influence the internal stresses. A progressive humidification step enables to reduce drastically the stresses intensity with levels lower than 10 MPa thanks to lower hygroscopic gradients. | 2020 | Article | Peron, Mael; Celino, Amandine; Jacquemin, Frederic; Le Duigou, Antoine | COMPOSITES PART A-APPLIED SCIENCE AND MANUFACTURING | France | 10.1016/j.compositesa.2020.105896 | 1 | hygroscopicity natural fiber influence biocomposites lifetime submitted wet environment present investigates hygroscopic stress state flax fiber reinforced polypropylene composite submitted different environmental condition dried state various relative humiditiy rh immersion experimental modelling strategy applied asymmetric biocomposites estimate stress distribution thickness dry condition transverse tensile stress reached number number mpa stress nullified number percent rh increased number percent rh immersion condition applied evolution internal stress influence drastically tensile strength biocomposites indeed internal stress overcome transverse strength flax mapp unidirectional ply potentially lead damage environmental loading gradient effect also drastically influence internal stress progressive humidification step enables reduce drastically stress intensity level lower number mpa thanks lower hygroscopic gradient
numerical failure analysis of built-up columns composed of closely spaced pultruded frp channels | The results of geometrically nonlinear analyses on 43 built-up Pultruded Fibre-Reinforced Polymer (PFRP) columns with closely spaced chords and intermittent interconnections are presented. A comparison between columns with the end sections entirely loaded and columns loaded at the end battens only is reported, showing no appreciable difference in the P-delta response. The effects due to variations of column length and battens spacing are then investigated. It is found that stocky columns with small battens spacing attain pre-buckling failure at the web-flange junctions of the chords for loads approximately equal to 70% of the crushing load. Slender columns fail by global buckling, whereas intermediate-slenderness columns may experience interaction between local and global buckling. A design method is finally proposed. | 2019 | Article | Minghini, Fabio; Tullini, Nerio; Ascione, Francesco; Feo, Luciano | COMPOSITE STRUCTURES | Italy | 10.1016/j.compstruct.2018.09.016 | 0 | geometrically nonlinear analysis number built pultruded fibre reinforced polymer pfrp column closely spaced chord intermittent interconnection presented comparison column end section entirely loaded column loaded end batten reported showing appreciable difference p delta response effect due variation column length batten spacing investigated found stocky column small batten spacing attain pre buckling failure web flange junction chord load approximately equal number percent crushing load slender column fail global buckling whereas intermediate slenderness column may experience interaction local global buckling design method finally proposed
carbon fiber reinforced areca/sisal hybrid composites for railway interior applications: mechanical and morphological properties | The present experimental investigation focuses on the development of Areca/Sisal/Carbon reinforced epoxy hybrid composites under various stacking sequences and involves the assessment of their mechanical and morphological properties to evaluate their use in some railway interior applications. Nine different combinations of laminates were prepared by using the manual hand layup technique. Mechanical experiments such as tensile, flexural, impact, inter-laminar shear strength and hardness tests were performed and the results envied the positive values which suggest the use of composites prepared in the study to be employed in some railway interior parts. The morphology of the composites was scrutinized using scanning electron microscopy and exposed the proper agglomeration of fibers in the matrix which in turn has influenced better mechanical properties. The experimental results convey that the hybridization of natural and synthetic fibers in polymer matrix would be an exciting prospect to be utilized in some railway interior applications. | 2022 | Article | Jagadeesh, Praveenkumara; Puttegowda, Madhu; Girijappa, Yashas Gowda Thyavihalli; Rangappa, Sanjay Mavinkere; Siengchin, Suchart | POLYMER COMPOSITES | Thailand | 10.1002/pc.26364 | 1 | present experimental investigation focus development areca sisal carbon reinforced epoxy hybrid composite various stacking sequence involves assessment mechanical morphological property evaluate use railway interior application nine different combination laminate prepared using manual hand layup technique mechanical experiment tensile flexural impact inter laminar shear strength hardness test performed envied positive value suggest use composite prepared employed railway interior part morphology composite scrutinized using scanning electron microscopy exposed proper agglomeration fiber matrix turn influenced better mechanical property experimental convey hybridization natural synthetic fiber polymer matrix would exciting prospect utilized railway interior application
vibration and damping study of multifunctional grille composite sandwich plates with an imas design approach | In the present study, an integrated material and structure (IMAS) design approach is proposed for fabrication of a multifunctional grille composite sandwich plate. It consists of two panels made of carbon fiber/resin polymer (CFRP) and one grille functional core that includes several grid frame beams (GFBs) and grille functional units (GFUs) via falcon riveting connections to achieve vibration sensing and damping control functions. In each GFU, it is composed of a rectangular grille (RG) and several embedded functional materials with 4-layer laminates, including a piezoelectric sensing layer, an upper copper wire layer, a magnetorheological elastomer (MRE) layer and a lower copper wire layer. To investigate the free vibration and damping characteristics of such a highly integrated sandwich structure, an analytical model is proposed that is based on the complex modulus method, the polynomial expansion approach, the improved Rayleigh-Ritz method, etc. After the natural frequencies, modal shapes and damping parameters are successfully solved, with results from literature being employed to roughly validate the model developed. Meanwhile, the dynamic experiments with different internal magnetic field distribution patterns and intensities of MRE are undertaken to give a further validation of the present model. Finally, the parameter analysis is carried out and some important conclusions are summarized to better exert active and passive vibration suppression performance of the CFRP-GFB-GFU plate. | 2021 | Article | Li, Hui; Wang, Xintong; Hu, Xiaoyue; Xiong, Jian; Han, Qingkai; Wang, Xiangping; Guan, Zhongwei | COMPOSITES PART B-ENGINEERING | Peoples R China | 10.1016/j.compositesb.2021.109078 | 0 | present integrated material structure imas design approach proposed fabrication multifunctional grille composite sandwich plate consists two panel made carbon fiber resin polymer cfrp one grille functional core includes several grid frame beam gfbs grille functional unit gfus via falcon riveting connection achieve vibration sensing damping control function gfu composed rectangular grille rg several embedded functional material number layer laminate including piezoelectric sensing layer upper copper wire layer magnetorheological elastomer mre layer lower copper wire layer investigate free vibration damping characteristic highly integrated sandwich structure analytical model proposed based complex modulus method polynomial expansion approach improved rayleigh ritz method etc natural frequency modal shape damping parameter successfully solved literature employed roughly validate model developed meanwhile dynamic experiment different internal magnetic field distribution pattern intensity mre undertaken give validation present model finally parameter carried important conclusion summarized better exert active passive vibration suppression performance cfrp gfb gfu plate
effect of rha addition on bond strength in steel fiber reinforced cement-based composites | Steel fibers are being widely used in concretes and other cement-based composites in order to improve their toughness properties. It's known that concrete has high compressive strength and durability, but its tensile and flexural strength is low, especially when compared to steel. Studies indicate that in cement-based composites the Interfacial Transition Zone (ITZ) is where first cracks appear and their propagation lead to material failure. Mineral additions have been incorporated into cement matrixes with two main objectives: to give a sustainable destination to agroindustrial wastes such as rice husk ash (RHA) and to improve cement-based composites properties. RHA is being produced by burning for thermal energy generation, has high amorphous silica content, which is of high potential for pozzolanic activity. Therefore, RHA is considered as a new hydration product, containing mainly the C-S-H, producing higher density to cement matrix, reducing pores and voids, besides being sustainable material, since part of cement which is highly polluting material is replaced by RHA. The main objective of this paper is to present the results of a research considering the improvement of bond between the cementitious matrix and steel fiber by partial replacing cement with RHA. For that, mortar samples were produced with RHA addition, in which steel fiber was introduced. Afterwards, pull-out tests were performed to assess adherence. As conclusion, it can be stated that RHA incorporation promoted ITZ densification, which caused an improvement in bond strength between the matrix and the steel fiber, indicating the use of that material can contribute to product more resistant steel fiber reinforced cement-based composites. | 2018 | Proceedings Paper | de Souza, Rodrigues Conrado; Sergio Bastos, Jorge Felipe | NON-CONVENTIONAL MATERIALS AND TECHNOLOGIES: NOCMAT FOR THE XXI CENTURY | Brazil | 10.21741/9781945291838-72 | 1 | steel fiber widely used concrete cement based composite order improve toughness property known concrete high compressive strength durability tensile flexural strength low especially compared steel study indicate cement based composite interfacial transition zone itz first crack appear propagation lead material failure mineral addition incorporated cement matrix two main objective give sustainable destination agroindustrial waste rice husk ash rha improve cement based composite property rha produced burning thermal energy generation high amorphous silica content high potential pozzolanic activity therefore rha considered new hydration product containing mainly c h producing higher density cement matrix reducing pore void besides sustainable material since part cement highly polluting material replaced rha main objective paper present research considering improvement bond cementitious matrix steel fiber partial replacing cement rha mortar sample produced rha addition steel fiber introduced afterwards pull test performed ass adherence stated rha incorporation promoted itz densification caused improvement bond strength matrix steel fiber indicating use material contribute product resistant steel fiber reinforced cement based composite
strength, shrinkage and early age characteristics of one-part alkali-activated binders with high-calcium industrial wastes, solid reagents and fibers | Alkali-activated binders (AABs) are developed using a dry mixing method under ambient curing incorporating powder-form reagents/activators and industrial waste-based supplementary cementitious materials (SCMs) as precursors. The effects of binary and ternary combinations/proportions of SCMs, two types of powder-form reagents, fundamental chemical ratios (SiO2/Al2O3, Na2O/SiO2, CaO/SiO2, and Na2O/Al2O3), and incorporation of polyvinyl alcohol (PVA) fibers on fresh state and hardened characteristics of 16 AABs were investigated to assess their performance for finding suitable mix compositions. The mix composed of ternary SCM combination (25% fly-ash class C, 35% fly-ash class F, and 40% ground granulated blast furnace slag) with multi-component reagent combination (calcium hydroxide and sodium metasilicate = 1:2.5) was found to be the most optimum binder considering all properties with a 56 day compressive strength of 54 MPa. The addition of 2% v/v PVA fibers to binder compositions did not significantly impact the compressive strengths. However, it facilitated mitigating shrinkage/expansion strains through micro-confinement in both binary and ternary binders. This research bolsters the feasibility of producing ambient cured powder-based cement-free binders and fiber-reinforced, strain-hardening composites incorporating binary/ternary combinations of SCMs with desired fresh and hardened properties. | 2021 | Article | Sood, Dhruv; Hossain, Khandaker M. A. | JOURNAL OF COMPOSITES SCIENCE | Canada | 10.3390/jcs5120315 | 0 | alkali activated binder aabs developed using dry mixing method ambient curing incorporating powder form reagent activator industrial waste based supplementary cementitious material scms precursor effect binary ternary combination proportion scms two type powder form reagent fundamental chemical ratio sio2 al2o3 na2o sio2 cao sio2 na2o al2o3 incorporation polyvinyl alcohol pva fiber fresh state hardened characteristic number aabs investigated ass performance finding suitable mix composition mix composed ternary scm combination number percent fly ash class c number percent fly ash class f number percent ground granulated blast furnace slag multi component reagent combination calcium hydroxide sodium metasilicate number number number found optimum binder considering property number day compressive strength number mpa addition number percent v v pva fiber binder composition significantly impact compressive strength however facilitated mitigating shrinkage expansion strain micro confinement binary ternary binder research bolster feasibility producing ambient cured powder based cement free binder fiber reinforced strain hardening composite incorporating binary ternary combination scms desired fresh hardened property
experimental investigation on the mechanical properties and damage evolution of steel-fiber-reinforced crumb rubber concrete with porcelain tile waste | The utility of crumb rubber concrete (CRC), a green concrete containing waste tire rubber particles as partial replacement for natural fine aggregate, is limited by its lack of strength. It is found that the addition of steel fibers is a solution to the limitation. This study proposes using porcelain waste coarse aggregates and steel fibers to improve the cubic compressive strength and flexural strength of CRC and avoid the pollution caused by porcelain waste. Porcelain waste was incorporated at replacement percentages of 25%, 50% and 100% by volume. Steel fibers were incorporated at volume fractions of 1% and 1.25%. The cubic compressive strength and flexural strength of CRC, steel-fiber-reinforced CRC (SFRRC) and SFRRC with porcelain waste were then tested. The results obtained show that the strengths of CRC are greatly improved by the incorporation of steel fibers and 25% porcelain waste. With the increase in porcelain waste content, the strengths of SFRRC containing porcelain waste decrease. Scanning electron microscopy was then conducted and the findings show that the strengths decrease at high porcelain waste content due to the weak bond between the glaze of porcelain waste and the cement matrix. The fracture processes of three types of concrete under four-point bending were monitored by using acoustic emission (AE) technique. Based on the AE data, the parametric analyses, including cumulative hits analysis, b -value analysis and RA-AF analysis, were performed for three types of concrete and presented characteristics of damage evolution of them. This paper provides information about the mechanical properties and fracture process of a new type of green concrete that can be used in bending members of concrete structures. | 2023 | Article | Xu, Jie; Houndehou, Jude D.; Wang, Zhaoyu; Ma, Qian | CONSTRUCTION AND BUILDING MATERIALS | Peoples R China | 10.1016/j.conbuildmat.2023.130643 | 0 | utility crumb rubber concrete crc green concrete containing waste tire rubber particle partial replacement natural fine aggregate limited lack strength found addition steel fiber solution limitation proposes using porcelain waste coarse aggregate steel fiber improve cubic compressive strength flexural strength crc avoid pollution caused porcelain waste porcelain waste incorporated replacement percentage number percent number percent number percent volume steel fiber incorporated volume fraction number percent number number percent cubic compressive strength flexural strength crc steel fiber reinforced crc sfrrc sfrrc porcelain waste tested obtained show strength crc greatly improved incorporation steel fiber number percent porcelain waste increase porcelain waste content strength sfrrc containing porcelain waste decrease scanning electron microscopy conducted finding show strength decrease high porcelain waste content due weak bond glaze porcelain waste cement matrix fracture process three type concrete four point bending monitored using acoustic emission ae technique based ae parametric analysis including cumulative hit b value ra af performed three type concrete presented characteristic damage evolution paper provides information mechanical property fracture process new type green concrete used bending member concrete structure
optimisation of waste vegetable oil-based thermoset polymers | Bio-based thermoset polymers were produced from epoxidised waste vegetable oils (WVOs) cured with anhydrides at different molar ratios. Properties were compared to analogues produced with neat oil and diglycidyl ether of bisphenol A as a feedstock. The thermal stability proved to be affected by the molar ratio, and the use of feedstock from waste oil resulted in no effect on this property. A dynamic mechanical analysis has shown that higher concentrations of anhydride enhance the storage modulus, glass transition temperature (up to 42.5 degrees C) and cross-link density. The frying process proved to play a minor role in tuning the dynamic mechanical properties. However, the contribution of the anhydride was demonstrated to be significant enough to mitigate the losses caused by the waste oil, as shown statistically in a design of experiment study. All formulations were chemically resistant to aqueous, organic and acidic media. The identification of the effects of critical parameters on the properties of WVO-based thermosets enables the further production of polymers from waste streams. | 2018 | Article | Fernandes, Felipe C.; Kirwan, Kerry; Wilson, Peter R.; Coles, Stuart R. | GREEN MATERIALS | England | 10.1680/jgrma.17.00036 | 1 | bio based thermoset polymer produced epoxidised waste vegetable oil wvos cured anhydride different molar ratio property compared analogue produced neat oil diglycidyl ether bisphenol feedstock thermal stability proved affected molar ratio use feedstock waste oil resulted effect property dynamic mechanical shown higher concentration anhydride enhance storage modulus glass transition temperature number number degree c cross link density frying process proved play minor role tuning dynamic mechanical property however contribution anhydride demonstrated significant enough mitigate loss caused waste oil shown statistically design experiment formulation chemically resistant aqueous organic acidic medium identification effect critical parameter property wvo based thermosets enables production polymer waste stream
integrated active fire retrievals and biomass burning emissions using complementary near-coincident ground, airborne and spaceborne sensor data | Ground, airborne and spaceborne data were collected for a 450 ha prescribed fire implemented on 18 October 2011 at the Henry W. Coe State Park in California. The integration of various data elements allowed near-coincident active fire retrievals to be estimated. The Autonomous Modular Sensor-Wildfire CAMS) airborne multispectral imaging system was used as a bridge between ground and spaceborne data sets providing high-quality reference information to support satellite fire retrieval error analyses and fire emissions estimates. We found excellent agreement between peak fire radiant heat flux data (<1% error) derived from near-coincident ground radiometers and AMS. Both MODIS and GOES imager active fire products were negatively influenced by the presence of thick smoke, which was misclassified as cloud by their algorithms, leading to the omission of fire pixels beneath the smoke, and resulting in the underestimation of their retrieved fire radiative power (FRP) values for the burn plot, compared to the reference airborne data. Agreement between airborne and spaceborne FRP data improved significantly after correction for omission errors and atmospheric attenuation, resulting in as low as 5% difference between Aqua/MODIS and AMS. Use of in situ fuel and fire energy estimates in combination with a collection of AMS, MODIS, and GOES FRP retrievals provided a fuel consumption factor of 0.261 kg MJ(-1), total energy release of 14.5e + 06 MJ, and total fuel consumption of 3.8e + 06 kg. Fire emissions were calculated using two separate techniques, resulting in as low as 15% difference for various species. (C) 2013 Elsevier Inc All rights reserved. | 2014 | Article | Schroeder, Wilfrid; Ellicott, Evan; Ichoku, Charles; Ellison, Luke; Dickinson, Matthew B.; Ottmar, Roger D.; Clements, Craig; Hall, Dianne; Ambrosia, Vincent; Kremens, Robert | REMOTE SENSING OF ENVIRONMENT | USA | 10.1016/j.rse.2013.10.010 | 0 | ground airborne spaceborne collected number ha prescribed fire implemented number october number henry w coe state park california integration various element allowed near coincident active fire retrieval estimated autonomous modular sensor wildfire cam airborne multispectral imaging system used bridge ground spaceborne set providing high quality reference information support satellite fire retrieval error analysis fire emission estimate found excellent agreement peak fire radiant heat flux number percent error derived near coincident ground radiometer am modis go imager active fire product negatively influenced presence thick smoke misclassified cloud algorithm leading omission fire pixel beneath smoke resulting underestimation retrieved fire radiative power frp value burn plot compared reference airborne agreement airborne spaceborne frp improved significantly correction omission error atmospheric attenuation resulting low number percent difference aqua modis am use situ fuel fire energy estimate combination collection am modis go frp retrieval provided fuel consumption factor number number kg mj number total energy release number 5e number mj total fuel consumption number 8e number kg fire emission calculated using two separate technique resulting low number percent difference various specie c number inc right reserved
on the pacifying influence of an elastomeric foam core on the failure mechanism of sandwich composites with various skin layups | The selection of a crashworthy core for sandwich composite construction has been aimed pursued in various applications. In this article, the response of sandwich beams consisting of elastomeric foam core and laminated fibre-reinforced skins with various layup sequences hereafter referred to as (EFCS) beams is investigated experimentally and numerically. This sandwich configuration provides several advantages for structural applications since the conventionally used rigid foam cores have relatively low crushing strength. The incorporation of the elastomeric foam has been found to enhance the post-failure stability and residual strength/crashworthiness of sandwich composite beams due to the pacifying influence of the core on the failure mechanism, which was further examined by numerical simulations. Both the hyperelasticity of the foam core and the progressive damage of the composite skins were accounted for in the numerical simulation. The efficiency of EFCS beams was established by comparing their performance to their laminated composite counterparts. The results evidence the promising performance of EFCS beams, especially in the context of their residual strength, which could be as high as 70% of their ultimate strength, as well as their enhancing energy absorption capacity. Furthermore, the performances of EFCS beams with angle-ply laminated skins were also examined numerically. The results reflect more advantage of using laminated skins with some specific fibre orientations. | 2023 | Article | Nazari, A. R.; Taheri, F. | INTERNATIONAL JOURNAL OF CRASHWORTHINESS | Canada | 10.1080/13588265.2022.2089377 | 0 | selection crashworthy core sandwich composite construction aimed pursued various application article response sandwich beam consisting elastomeric foam core laminated fibre reinforced skin various layup sequence hereafter referred efcs beam investigated experimentally numerically sandwich configuration provides several advantage structural application since conventionally used rigid foam core relatively low crushing strength incorporation elastomeric foam found enhance post failure stability residual strength crashworthiness sandwich composite beam due pacifying influence core failure mechanism examined numerical simulation hyperelasticity foam core progressive damage composite skin accounted numerical simulation efficiency efcs beam established comparing performance laminated composite counterpart evidence promising performance efcs beam especially context residual strength could high number percent ultimate strength well enhancing energy absorption capacity furthermore performance efcs beam angle ply laminated skin also examined numerically reflect advantage using laminated skin specific fibre orientation
influence of the stacking sequence on the low-energy impact resistance of flax/pa11 composite | In this paper, the low-energy impact behavior of a fully biobased composite made of bio-sourced polyamide 11 resin reinforced with flax fibers was investigated. Different composite laminates were studied in order to determine the stacking sequence effects on the impact behavior of these composites. Four stacking sequences were manufactured: unidirectional [0 degrees](8), cross-ply [0 degrees/90 degrees](2s), sandwich-like [0(2)degrees/90(2)degrees](s) and quasi-isotropic [45 degrees/0/-45 degrees/90 degrees](s). A low impact energy of 3.6 J was applied on these laminates by means of a drop weight impact tower. The impact properties of these lay-ups were ascertained by analysing the impact load history, the maximal displacement of the impactor and the absorbed energy. Damage after impact was further assessed by visual inspections, topographic measurements, C-scan and X-ray micro-tomography observations. The results show that impact damage of composite plates is highly influenced by fiber orientation. The impact test data are in good agreement with damage analysis after impact and indicate that stacking plies in the same orientation lead to a larger induced damage, which is responsible for energy dissipation. The quasi-isotropic composite has the smallest induced damage and the highest peak load. Otherwise, the sandwich-like sequence shows the lowest peak load, the highest energy absorption and significant induced damage. Therefore, it is necessary to choose the most suitable lay-up, in terms of impact behavior, for each considered industrial application. | 2019 | Review | Lebaupin, Yann; Hoang, Thuy-Quynh T.; Chauvin, Michael; Touchard, Fabienne | JOURNAL OF COMPOSITE MATERIALS | Switzerland | 10.1177/0021998319837339 | 1 | paper low energy impact behavior fully biobased composite made bio sourced polyamide number resin reinforced flax fiber investigated different composite laminate studied order determine stacking sequence effect impact behavior composite four stacking sequence manufactured unidirectional number degree number cross ply number degree number degree number sandwich like number number degree number number degree quasi isotropic number degree number number degree number degree low impact energy number number j applied laminate mean drop weight impact tower impact property lay ups ascertained analysing impact load history maximal displacement impactor absorbed energy damage impact assessed visual inspection topographic measurement c scan x ray micro tomography observation show impact damage composite plate highly influenced fiber orientation impact test good agreement damage impact indicate stacking ply orientation lead larger induced damage responsible energy dissipation quasi isotropic composite smallest induced damage highest peak load otherwise sandwich like sequence show lowest peak load highest energy absorption significant induced damage therefore necessary choose suitable lay term impact behavior considered industrial application
effect of insert temperature on integrity of a thermoplastic circuit board | At Loughborough University an environmentally friendly manufacturing process for electronic circuits, involving the embedding of electronic components in thermoplastic resins via insert injection moulding, is under development [1]. Once embedded, interconnection between components is achieved by subsequently plating or printing metallisation patterns on the moulding surface. The environmental benefits of the process arise from the enhanced separability of components, metals and matrix at end of life compared to conventional solder mounting of components on a thermoset polymer based circuit board. The separated components then form concentrated waste streams allowing improved efficiency of material recovery. It was observed in earlier work that intimate contact between the overmoulded thermoplastic resin, and the legs of the electronic components, was crucial for the integrity of the electrical interconnection. If small gaps open up around the embedded components after solidification these will either act as weak points in the electrical interconnect pattern, or prevent electrical interconnect being achieved at all. The quality of the component/overmould interface is likely to depend both on material-material interactions, i.e. adhesion between overmould and insert surfaces, and on the solidification history of the overmould material. What reports there are in the literature come to conflicting conclusions on the importance of wetting for adhesion and joint strength obtained in insert moulding. In principle the wetting of metals by polymers, and hence material-material adhesion, is expected to improve with rise in the temperature of the interface. At the same time, an increased insert temperature is expected to reduce the cooling rate of the thermoplastic after injection, and so increase the crystal fraction and degree of shrinkage of the solidified material in the vicinity of the insert. The study which is reported here was undertaken to determine quantitatively the importance of these two factors on the joint strength obtained by overmoulding metals, and in particular tinned surfaces, with thermoplastic resin. Data from systematic measurements of the variation with insert temperature of the joint strength measured by pull out force measurements, for tin coated wire overmoulded with six different thermoplastics, are reported. In most cases the peak strength occurred for insert temperature near the glass transition temperature of the overmould material. The maximum strength variation with temperature observed for a single material was 42%, which occurred for PMMA between room temperature and 80 degrees C. By contrast the wetting of the same set of polymers on tin, in high temperature contact angle measurements, was observed to uniformly improve (reducing contact angle) with increase in system temperature. The results are of wider interest than electronics, because of the sparsity of reports in the literature on factors affecting overmould/insert joint strengths in the industrially important process of insert moulding. | 2010 | Proceedings Paper | Abhyankar, Hrushikesh; Webb, D. Patrick; Hutt, David A. | 2010 12TH ELECTRONICS PACKAGING TECHNOLOGY CONFERENCE (EPTC) | England | 10.1109/eptc.2010.5702692 | 0 | loughborough university environmentally friendly manufacturing process electronic circuit involving embedding electronic component thermoplastic resin via insert injection moulding development number embedded interconnection component achieved subsequently plating printing metallisation pattern moulding surface environmental benefit process arise enhanced separability component metal matrix end life compared conventional solder mounting component thermoset polymer based circuit board separated component form concentrated waste stream allowing improved efficiency material recovery observed earlier work intimate contact overmoulded thermoplastic resin leg electronic component crucial integrity electrical interconnection small gap open around embedded component solidification either act weak point electrical interconnect pattern prevent electrical interconnect achieved quality component overmould interface likely depend material material interaction e adhesion overmould insert surface solidification history overmould material report literature come conflicting conclusion importance wetting adhesion joint strength obtained insert moulding principle wetting metal polymer hence material material adhesion expected improve rise temperature interface time increased insert temperature expected reduce cooling rate thermoplastic injection increase crystal fraction degree shrinkage solidified material vicinity insert reported undertaken determine quantitatively importance two factor joint strength obtained overmoulding metal particular tinned surface thermoplastic resin systematic measurement variation insert temperature joint strength measured pull force measurement tin coated wire overmoulded six different thermoplastic reported case peak strength occurred insert temperature near glass transition temperature overmould material maximum strength variation temperature observed single material number percent occurred pmma room temperature number degree c contrast wetting set polymer tin high temperature contact angle measurement observed uniformly improve reducing contact angle increase system temperature wider interest electronics sparsity report literature factor affecting overmould insert joint strength industrially important process insert moulding
multi-criteria assessment of a high-performance glulam through numerical simulation | Timber-concrete structures have been developed as sustainable solutions to face current environmental chal-lenges. This paper aims to present a numerical method for the analysis of the mechanical behaviour of glued laminated wood beams (Glulam) reinforced with ultra-high-performance fibre-reinforced concrete (UHPFRC). For this purpose, three series of a proposed Glulam-UHPFRC (HP-Glulam) beams with different slenderness ratio values, percentage, and position reinforcement under 4-point flexural tests were simulated by the finite element software Ansys (R). The orthotropic linear elastic model was assigned to the Glulam, whilst to model the tensile plastic behaviour of UHPFRC the Cast Iron Model was adopted; this last model is based on grey cast iron. The numerical model results were validated with experimental tests from the literature. The Glulam beams increased their load capacity by up to 20 % with a cross-section composed of 11.36 % UHPFRC. The Series C, reinforced with a layer of UHPFRC at the top, demonstrated a greater increase in its flexural properties; therefore, the slender beams (span/depth = 13.16) were taken for a comparative analysis with concrete and steel beams. With the goal to propose a tool for building designers, estimation of costs and embodied energy generated during the production of materials were assessed too. Results show that HP-Glulam beams is a potential substitute for frequently used concrete beams, with a production cost up to 56.16 % lower and up to 41.90 kgCO2e less embedded carbon. | 2022 | Article | Gomez-Ceballos, Wilberth G.; Gamboa-Marrufo, Mauricio; Grondin, Frederic | ENGINEERING STRUCTURES | France | 10.1016/j.engstruct.2022.114021 | 0 | timber concrete structure developed sustainable solution face current environmental chal lenges paper aim present numerical method mechanical behaviour glued laminated wood beam glulam reinforced ultra high performance fibre reinforced concrete uhpfrc purpose three series proposed glulam uhpfrc hp glulam beam different slenderness ratio value percentage position reinforcement number point flexural test simulated finite element software ansys r orthotropic linear elastic model assigned glulam whilst model tensile plastic behaviour uhpfrc cast iron model adopted last model based grey cast iron numerical model validated experimental test literature glulam beam increased load capacity number percent cross section composed number number percent uhpfrc series c reinforced layer uhpfrc top demonstrated greater increase flexural property therefore slender beam span depth number number taken comparative concrete steel beam goal propose tool building designer estimation cost embodied energy generated production material assessed show hp glulam beam potential substitute frequently used concrete beam production cost number number percent lower number number kgco2e le embedded carbon
development of smart pultruded composite materials with embedded fiber bragg gratings for in-situ strain monitoring | The major benefits of using composite materials as civil engineering structures are high strength, lightweight, high corrosion resistance, high formability and tailoring. Adding functionalities into composite materials, resulting in so-called smart structures, is a promising alternative to conventional methods for structural health monitoring. A large smart composite platform (20m x 3.5m) was built in september 2012 (DECID2 project). All sub-structures of the platform are made by pultrusion which is a manufacturing process for producing reinforced composite structural shapes of continuous lengths with constant cross-sections. Two composite girders (I-beam cross section) are used to support small composite beams on which precast composite deck have been assembled. The monitoring of this structure is based on Fiber Bragg Gratings (FBG) which are used as strain and temperature sensors. This kind of sensor exhibits numerous advantages such as small size, relative lightness, an immunity to electromagnetic interference, geometrical flexibility and so on. In our project, FBG sensors are embedded in composite girders during fabrication. The embedment of optical fiber sensors in pultruded composite materials was one of the key- technical challenges. The ingress and egress of optical fiber from a composite component made by pultrusion are real issues which are difficult to solve. Indeed, ingress and egress of optical fiber must be enough robust for the successful, cost-effective development of embedded sensor technology. In our project, we have developed and tested a miniaturized connector which can be embedded in composite component during pultrusion process. This connector can withstand the harsh conditions (high temperature and shear stresses) of the pultrusion process. We will also discuss the mechanical performance of optical fiber sensors while embedded in pultruded materials. Quasi-static and fatigue mechanical tests have been performed on composite specimens. The results show that embedded FBG sensors could monitor strain with a good precision although a slightly decrease of fatigue performance of smart composite specimens was noticed. | 2013 | Proceedings Paper | Chapeleau, X.; Drissi-Habti, M.; Quetel, L.; Robin, T. | STRUCTURAL HEALTH MONITORING 2013, VOLS 1 AND 2 | France |  | 0 | major benefit using composite material civil engineering structure high strength lightweight high corrosion resistance high formability tailoring adding functionality composite material resulting called smart structure promising alternative conventional structural health monitoring large smart composite platform 20m x number 5m built september number decid2 project sub structure platform made pultrusion manufacturing process producing reinforced composite structural shape continuous length constant cross section two composite girder beam cross section used support small composite beam precast composite deck assembled monitoring structure based fiber bragg grating fbg used strain temperature sensor kind sensor exhibit numerous advantage small size relative lightness immunity electromagnetic interference geometrical flexibility project fbg sensor embedded composite girder fabrication embedment optical fiber sensor pultruded composite material one key technical challenge ingres egress optical fiber composite component made pultrusion real issue difficult solve indeed ingres egress optical fiber must enough robust successful cost effective development embedded sensor technology project developed tested miniaturized connector embedded composite component pultrusion process connector withstand harsh condition high temperature shear stress pultrusion process also discus mechanical performance optical fiber sensor embedded pultruded material quasi static fatigue mechanical test performed composite specimen show embedded fbg sensor could monitor strain good precision although slightly decrease fatigue performance smart composite specimen noticed
insight into the structure and mechanical performance of high content lignin reinforced poly (vinyl alcohol) gel-spun fibers via the regulation of esterified hydrophilic lignin composition for better sustainability | Lignin is an effective low-cost renewable reinforcement material for composite fibers at low concentration. In general, reinforcing synthetic polymeric fibers with high content lignin are preferred due to the fibers' enhanced sustainability. However, aggregation and disruption of fiber crystallinity often occurred at high lignin content, which often deteriorated fiber performance. Esterified hydrophilic lignin (modified lignin, ML) obtained from the esterification of organosolv lignin (OL) and D-gluconic acid has good interaction with poly (vinyl alcohol) (PVA) matrix in gel-spun fibers at low content. To investigate the effect of this ML on the structure and performance of high content lignin/PVA composite fibers at 30%, gel-spun PVA fibers were prepared with different ratios of OL/ML (1/0, 2/1, 1/1, 1/2 and 0/1) in this work. The optimal mechanical performance was observed in 30% lignin mixture (OL/ML = 1/1) reinforced PVA fiber with a tensile strength of 1.1 GPa, modulus of 28 GPa, and toughness of 22 J g(-1), which were 50%, 60%, and 28% higher than that of 30% OL/PVA (OL/ML = 1/0) fiber, respectively. The excellent mechanical properties are mainly attributed to increased fiber crystallinity, molecular anisotropy, and interfacial bonding of the composite fibers. | 2023 | Article | Sun, Xiaorui; Lin, Jiaxian; Cheng, Yu; Duan, Lianjie; Sun, Xiaoxia; Li, Xian; Lu, Chunhong | JOURNAL OF APPLIED POLYMER SCIENCE | Peoples R China | 10.1002/app.53577 | 1 | lignin effective low cost renewable reinforcement material composite fiber low concentration general reinforcing synthetic polymeric fiber high content lignin preferred due fiber enhanced sustainability however aggregation disruption fiber crystallinity often occurred high lignin content often deteriorated fiber performance esterified hydrophilic lignin modified lignin ml obtained esterification organosolv lignin ol gluconic acid good interaction poly vinyl alcohol pva matrix gel spun fiber low content investigate effect ml structure performance high content lignin pva composite fiber number percent gel spun pva fiber prepared different ratio ol ml number number number number number number number number number number work optimal mechanical performance observed number percent lignin mixture ol ml number number reinforced pva fiber tensile strength number number gpa modulus number gpa toughness number j g number number percent number percent number percent higher number percent ol pva ol ml number number fiber respectively excellent mechanical property mainly attributed increased fiber crystallinity molecular anisotropy interfacial bonding composite fiber
supercritical carbon dioxide isolation of cellulose nanofibre and enhancement properties in biopolymer composites | The physical properties, such as the fibre dimension and crystallinity, of cellulose nanofibre (CNF) are significant to its functional reinforcement ability in composites. This study used supercritical carbon dioxide as a fibre bundle defibrillation pretreatment for the isolation of CNF from bamboo, in order to enhance its physical properties. The isolated CNF was characterised through zeta potential, TEM, XRD, and FT-IR analysis. Commercial CNF was used as a reference to evaluate the effectiveness of the method. The physical, mechanical, thermal, and wettability properties of the bamboo and commercial CNF-reinforced PLA/chitin were also analysed. The TEM and FT-IR results showed the successful isolation of CNF from bamboo using this method, with good colloidal stability shown by the zeta potential results. The properties of the isolated bamboo CNF were similar to the commercial type. However, the fibre diameter distribution and the crystallinity index significantly differed between the bamboo and the commercial CNF. The bamboo CNF had a smaller fibre size and a higher crystallinity index than the commercial CNF. The results from the CNF-reinforced biocomposite showed that the physical, mechanical, thermal, and wettability properties were significantly different due to the variations in their fibre sizes and crystallinity indices. The properties of bamboo CNF biocomposites were significantly better than those of commercial CNF biocomposites. This indicates that the physical properties (fibre size and crystallinity) of an isolated CNF significantly affect its reinforcement ability in biocomposites. The physical properties of isolated CNFs are partly dependent on their source and production method, among other factors. These composites can be used for various industrial applications, including packaging. | 2021 | Article | Olaiya, N. G.; Khalil, Abdul H. P. S.; El-Bahy, Salah M.; Rafatullah, Mohd; Abdullah, Che K.; El-Bahy, Zeinhom M.; Grace, Olaiya F. | MOLECULES | Nigeria | 10.3390/molecules26175276 | 0 | physical property fibre dimension crystallinity cellulose nanofibre cnf significant functional reinforcement ability composite used supercritical carbon dioxide fibre bundle defibrillation pretreatment isolation cnf bamboo order enhance physical property isolated cnf characterised zeta potential tem xrd ft ir commercial cnf used reference evaluate effectiveness method physical mechanical thermal wettability property bamboo commercial cnf reinforced pla chitin also analysed tem ft ir showed successful isolation cnf bamboo using method good colloidal stability shown zeta potential property isolated bamboo cnf similar commercial type however fibre diameter distribution crystallinity index significantly differed bamboo commercial cnf bamboo cnf smaller fibre size higher crystallinity index commercial cnf cnf reinforced biocomposite showed physical mechanical thermal wettability property significantly different due variation fibre size crystallinity index property bamboo cnf biocomposites significantly better commercial cnf biocomposites indicates physical property fibre size crystallinity isolated cnf significantly affect reinforcement ability biocomposites physical property isolated cnfs partly dependent source production method among factor composite used various industrial application including packaging
design and fabrication of a customized and fully-recyclable carbon fibers/epoxy composites prostheses via a functional additive manufacturing approach | This study presents an innovative approach based on the combination of two different techniques for fiber-reinforced epoxy composites manufacturing, i.e., additive manufacturing (AM) and hand lay-up-assisted vacuum bagging. It represents a proof of concepts for the manufacturing of a customized and lightweight lower-limb prostheses having built-in functional elements, such as sensors. In particular, a soluble tool for fabricating a complex-shaped carbon reinforced epoxy composite is produced by AM. The 3D printed model is properly designed to integrate a functional element, in a customized way, within the composite structure itself. Moreover, a fully-recyclable epoxy resin system is used as matrix for the fabricated composite part to recover the expensive functional part and carbon fibers as soon as the prostheses has reached the end of its life (EoL). The prostheses recycle is carried out through a chemical recycling process that relies on the presence of acid-cleavable groups within the epoxy-cured network that allows for the cleavage of the crosslink under certain conditions. A similar approach is proposed in the state of art, but by using the traditional autoclave prepreg process and without considering the handling of the part at its EoL. | 2023 | Proceedings Paper | Saitta, Lorena; Tosto, Claudio; Pergolizzi, Eugenio; Rizzo, Giuliana; Cicala, Gianluca | MACROMOLECULAR SYMPOSIA | Italy | 10.1002/masy.202200189 | 0 | present innovative approach based combination two different technique fiber reinforced epoxy composite manufacturing e additive manufacturing hand lay assisted vacuum bagging represents proof concept manufacturing customized lightweight lower limb prosthesis built functional element sensor particular soluble tool fabricating complex shaped carbon reinforced epoxy composite produced 3d printed model properly designed integrate functional element customized way within composite structure moreover fully recyclable epoxy resin system used matrix fabricated composite part recover expensive functional part carbon fiber soon prosthesis reached end life eol prosthesis recycle carried chemical recycling process relies presence acid cleavable group within epoxy cured network allows cleavage crosslink certain condition similar approach proposed state art using traditional autoclave prepreg process without considering handling part eol
influence of the recycled glass fibers from nonmetals of waste printed circuit boards on properties and reinforcing mechanism of polypropylene composites | The feasibility of reusing the recycled glass fibers (RGF) from nonmetals of waste printed circuit boards in polypropylene (PP) composites is studied by mechanical properties, vicat softening temperature and heat distortion temperature. The influence of RGF on reinforcing mechanism of the composites is watched under scanning electron microscopy (SEM) in situ tensile test. The results show that the mechanical and thermal properties of the RGF/PP composites can be significantly improved by adding the RGF into PP. In situ SEM observation results show that the RGF are the excellent supporting bodies and can effectively lead to mass microcracks. Crack initiation, propagation, and fiber breakage dissipate tremendous energy. Therefore, the mechanical properties are reinforced. All the above results indicate that the reuse of RGF in the PP composites represents a promising way for closing the recycling loop and realizing the high added value utilization. (C) 2010 Wiley Periodicals, Inc. J Appl Polym Sci 118: 2914-2920, 2010 | 2010 | Article | Zheng, Yanhong; Shen, Zhigang; Ma, Shulin; Cai, Chujiang; Zhao, Xiaohu; Xing, Yushan; Guo, Baohua; Zeng, Xinmiao; Wang, Liancai | JOURNAL OF APPLIED POLYMER SCIENCE | Peoples R China | 10.1002/app.32589 | 0 | feasibility reusing recycled glass fiber rgf nonmetal waste printed circuit board polypropylene pp composite studied mechanical property vicat softening temperature heat distortion temperature influence rgf reinforcing mechanism composite watched scanning electron microscopy sem situ tensile test show mechanical thermal property rgf pp composite significantly improved adding rgf pp situ sem observation show rgf excellent supporting body effectively lead mass microcracks crack initiation propagation fiber breakage dissipate tremendous energy therefore mechanical property reinforced indicate reuse rgf pp composite represents promising way closing recycling loop realizing high added value utilization c number wiley periodical inc j appl polym sci number number number number
ultra high performance concrete (uhpc) sleeper: structural design and performance | Both structural and material performance of railway sleepers are critical to ensure the safety of railway track structures. In this study, for the first time, ultra high performance concrete (UHPC) is adopted to the post-tensioning type of sleeper to prolong design life and reduce the maintenance of sleepers. A structural design is carried out to fully utilize the material benefits of UHPC, including superior compressive strength and tensile ductility, and reviewed the critical sections of the sleeper based on strain compatibility analysis. Sixteen UHPC sleepers were fabricated using the developed UHPC mixture, incorporating coarser aggregates and ground granulated blast furnace slag, to perform structural verification tests according to the European standard, including bending strength tests under static, dynamic, and fatigue loading. The series of structural tests conducted on the UHPC sleepers show that the ductile characteristic of UHPC reinforced with steel fibers resulted in stable structural behavior and outstanding crack resistance capabilities even after the initial cracks developed. This experimental study may provide new insight into the structural applications of UHPC under railway loading conditions. | 2020 | Article | Bae, Younghoon; Pyo, Sukhoon | ENGINEERING STRUCTURES | South Korea | 10.1016/j.engstruct.2020.110374 | 0 | structural material performance railway sleeper critical ensure safety railway track structure first time ultra high performance concrete uhpc adopted post tensioning type sleeper prolong design life reduce maintenance sleeper structural design carried fully utilize material benefit uhpc including superior compressive strength tensile ductility reviewed critical section sleeper based strain compatibility sixteen uhpc sleeper fabricated using developed uhpc mixture incorporating coarser aggregate ground granulated blast furnace slag perform structural verification test according european standard including bending strength test static dynamic fatigue loading series structural test conducted uhpc sleeper show ductile characteristic uhpc reinforced steel fiber resulted stable structural behavior outstanding crack resistance capability even initial crack developed experimental may provide new insight structural application uhpc railway loading condition
complex aircraft structures inspection based on anomalous wave propagation imaging method | Ultrasonic propagation imaging (UPI) is a robust laser-based system developed for non-destructive evaluation and health monitoring of various engineering structures. Its damage evaluation algorithm generates ultrasonic wave propagation movie (UWPM) that could reveal the location as well as severity of multiple structural damages. However, the UWPM method is very sensitive to structural property discontinuities. This makes the interpretation of UWPM for complex structures difficult. In this work, we introduce Anomalous Wave Propagation Imaging (AWPM) method to solve this problem and at the same time retain the advantages of UWPM. The AWPM method suppresses the amplitude of incident ultrasonic wavefield during the data processing. As a result, the visibility of damage induced wavefield is highly increased and the result interpretation is made closer to intuitively understandable. The AWPM method was applied for impact damage evaluation of complex CFRP skin-spar-stringers wing structure to demonstrate the improvement leap over conventional UWPM. The AWPM result shows anomalous wavefield concentration exclusively at the location of impact damage and suppressed incident wavefield with amplitude close to noise floor. The area with anomalous wavefield concentration has size and shape closely resemble that of the impact damage, which is 17 mm in diameter. Faint shadows of structural features could also be seen, providing additional information for the reasoning of wavefield appearance. This demonstrated that UPI system with AWPM method greatly simplifies the damage evaluation work. It is expected that the AWPM could bring the UPI system further for the inspection of real and complex engineering structures. | 2010 | Proceedings Paper | Chia, C. C.; Lee, J. -R.; Park, C. -I.; Kim, J. H.; Kim, J. H.; Choi, M. J. | STRUCTURAL HEALTH MONITORING 2010 | South Korea |  | 0 | ultrasonic propagation imaging upi robust laser based system developed non destructive evaluation health monitoring various engineering structure damage evaluation algorithm generates ultrasonic wave propagation movie uwpm could reveal location well severity multiple structural damage however uwpm method sensitive structural property discontinuity make interpretation uwpm complex structure difficult work introduce anomalous wave propagation imaging awpm method solve problem time retain advantage uwpm awpm method suppresses amplitude incident ultrasonic wavefield processing result visibility damage induced wavefield highly increased result interpretation made closer intuitively understandable awpm method applied impact damage evaluation complex cfrp skin spar stringer wing structure demonstrate improvement leap conventional uwpm awpm result show anomalous wavefield concentration exclusively location impact damage suppressed incident wavefield amplitude close noise floor area anomalous wavefield concentration size shape closely resemble impact damage number mm diameter faint shadow structural feature could also seen providing additional information reasoning wavefield appearance demonstrated upi system awpm method greatly simplifies damage evaluation work expected awpm could bring upi system inspection real complex engineering structure
modelling of micro- and macro-fracture in cementitious composites | Frequent utilization of composites with a cementitious matrix, reinforced by fibres of different origin, as constructive parts in civil engineering motivates the reliable computational prediction of their mechanical properties, namely of the risk of initiation and development of micro- and macro-fracture. This paper demonstrates the possibility of deterministic prediction of such physical process, applying the dynamical approach with the modified Kelvin viscoelastic model and cohesive contacts together with the method of discretization in time, using 3 types of Rothe sequences, and the extended finite element method (XFEM). | 2020 | Proceedings Paper | Vala, Jiri | ALGORITMY 2020: 21ST CONFERENCE ON SCIENTIFIC COMPUTING | Czech Republic |  | 0 | frequent utilization composite cementitious matrix reinforced fibre different origin constructive part civil engineering motivates reliable computational prediction mechanical property namely risk initiation development micro macro fracture paper demonstrates possibility deterministic prediction physical process applying dynamical approach modified kelvin viscoelastic model cohesive contact together method discretization time using number type rothe sequence extended finite element method xfem
effectiveness of seismic repairing stages with cfrps on the seismic performance of damaged rc frames | This study aims at evaluating the performance of repairing technique with CFRPs in recovering cyclic performance of damaged columns in flexure in terms of structural response parameters such as strength, dissipated energy, stiffness degradation. A 2/3 scaled substandard reinforced concrete frame was constructed to represent the substandard RC buildings especially in developing countries. These substandard buildings have several structural deficiencies such as strong beam-weak column phenomenon, improper reinforcement detailing and poor material properties. Flexural plastic hinges occurred at the columns ends after testing the substandard specimen under both constant axial load and reversed cyclic lateral loading. Afterwards, the damaged columns were externally wrapped with CFRP sheets both in transverse and longitudinal directions and then retested under the same loading protocol. In addition, ambient vibration measurements were taken from the undamaged, damaged and the repaired specimens at each structural repair steps to identify the effectiveness of each repairing step by monitoring the change in the natural frequencies of the tested specimen. The ambient vibration test results showed that the applied repairing technique with external CFRP wrapping was proved to recover stiffness of the pre-damaged specimen. Moreover, the lateral load capacity of the pre-damaged substandard RC frame was restored with externally bonded CFRP sheets. | 2018 | Article | Duran, Burak; Tunaboyu, Onur; Kaplan, Onur; Avsar, Ozgur | STRUCTURAL ENGINEERING AND MECHANICS | Turkey | 10.12989/sem.2018.67.3.233 | 0 | aim evaluating performance repairing technique cfrps recovering cyclic performance damaged column flexure term structural response parameter strength dissipated energy stiffness degradation number number scaled substandard reinforced concrete frame constructed represent substandard rc building especially developing country substandard building several structural deficiency strong beam weak column phenomenon improper reinforcement detailing poor material property flexural plastic hinge occurred column end testing substandard specimen constant axial load reversed cyclic lateral loading afterwards damaged column externally wrapped cfrp sheet transverse longitudinal direction retested loading protocol addition ambient vibration measurement taken undamaged damaged repaired specimen structural repair step identify effectiveness repairing step monitoring change natural frequency tested specimen ambient vibration test showed applied repairing technique external cfrp wrapping proved recover stiffness pre damaged specimen moreover lateral load capacity pre damaged substandard rc frame restored externally bonded cfrp sheet
post-processing algorithms for distributed optical fiber sensing in structural health monitoring applications | Distributed optical fiber sensors are measuring tools whose potential related to the civil engineering field has been discovered in the latest years only (reduced dimensions, easy installation process, lower installation costs, elevated reading accuracy, and distributed monitoring). Yet, what appears clear from numerous in situ distributed optical fiber sensors monitoring campaigns (bridges and historical structures among others) and laboratory confined experiments is that optical fiber sensors monitorings have a tendency of including in their outputs a certain amount of anomalistic readings (out of scale and unreliable measurements). These can be both punctual in nature and spread over all the monitoring duration. Their presence strongly affects the results both altering the data in its affected sections and distorting the overall trend of the strain evolution profiles, thus the importance of detecting, eliminating, and substituting them with correct values. Being this issue intrinsic in the raw output data of the monitoring tool itself, its only solution is computer-aided post-processing of the strain data. This article discusses different simple algorithms for getting rid of such disruptive anomalies using two methods previously used in the literature and a novel polynomial-based one with different levels of sophistication and accuracy. The viability and performance of each are tested on two study case scenarios: an experimental laboratory test on two reinforced concrete tensile elements and an in situ tunnel monitoring campaign. The outcome of such analysis will provide the reader with both clear indications on how to purge a distributed optical fiber sensors-extracted data set of all anomalies and on which is the best-suited method according to their needs. This marriage of computer technology and cutting edge structural health monitoring tool not only elevates the distributed optical fiber sensors viability but also provides civil and infrastructures engineers a reliable tool to perform previously unreachable levels of accuracy and extension monitoring coverage. | 2021 | Review | Bado, Mattia Francesco; Casas, Joan Ramon; Gomez, Judit | STRUCTURAL HEALTH MONITORING-AN INTERNATIONAL JOURNAL | Spain | 10.1177/1475921720921559 | 0 | distributed optical fiber sensor measuring tool whose potential related civil engineering field discovered latest year reduced dimension easy installation process lower installation cost elevated reading accuracy distributed monitoring yet appears clear numerous situ distributed optical fiber sensor monitoring campaign bridge historical structure among others laboratory confined experiment optical fiber sensor monitoring tendency including output certain amount anomalistic reading scale unreliable measurement punctual nature spread monitoring duration presence strongly affect altering affected section distorting overall trend strain evolution profile thus importance detecting eliminating substituting correct value issue intrinsic raw output monitoring tool solution computer aided post processing strain article discus different simple algorithm getting rid disruptive anomaly using two previously used literature novel polynomial based one different level sophistication accuracy viability performance tested two case scenario experimental laboratory test two reinforced concrete tensile element situ tunnel monitoring campaign outcome provide reader clear indication purge distributed optical fiber sensor extracted set anomaly best suited method according need marriage computer technology cutting edge structural health monitoring tool elevates distributed optical fiber sensor viability also provides civil infrastructure engineer reliable tool perform previously unreachable level accuracy extension monitoring coverage
material analysis of steel fibre reinforced high-strength concrete in terms of flexural behaviour. experimental and numerical investigation | The paper presents the results of tests for flexural tensile strength (f(ct,fl)) and fracture energy (G(f)) in a three-point bending test of prismatic beams with notches, which were made of steel fibre reinforced high-strength concrete (SFRHSC). The registration of the conventional force-displacement (F-delta) relationship and unconventional force-crack tip opening displacement (CTOD) relationship was made. On the basis of the obtained test results, estimations of parameters f(ct,fl) and G(f) in the function of fibre reinforcement ratio were carried out. The obtained results were applied to building and validating a numerical model with the use of the finite element method (FEM). A non-linear concrete damaged plasticity model CDP was used for the description of the concrete. The obtained FEM results were compared with the experimental ones that were based on the assumed criteria. The usefulness of the flexural tensile strength and fracture energy parameters for defining the linear form of weakening of the SFRHSC material under tension, was confirmed. Own equations for estimating the flexural tensile strength and fracture energy of SFRHSC, as well as for approximating deflections (delta) of SFRHSC beams as the function of crack tip opening displacement (CTOD) instead of crack mouth opening displacement (CMOD), were proposed. | 2020 | Article | Bywalski, Czeslaw; Kazmierowski, Maciej; Kaminski, Mieczyslaw; Drzazga, Michal | MATERIALS | Poland | 10.3390/ma13071631 | 0 | paper present test flexural tensile strength f ct fl fracture energy g f three point bending test prismatic beam notch made steel fibre reinforced high strength concrete sfrhsc registration conventional force displacement f delta relationship unconventional force crack tip opening displacement ctod relationship made basis obtained test estimation parameter f ct fl g f function fibre reinforcement ratio carried obtained applied building validating numerical model use finite element method fem non linear concrete damaged plasticity model cdp used description concrete obtained fem compared experimental one based assumed criterion usefulness flexural tensile strength fracture energy parameter defining linear form weakening sfrhsc material tension confirmed equation estimating flexural tensile strength fracture energy sfrhsc well approximating deflection delta sfrhsc beam function crack tip opening displacement ctod instead crack mouth opening displacement cmod proposed
all-composite bridges and a hybrid composite building in switzerland | Through different bridge and building projects, the CCLab at the Swiss Federal Institute of Technology is working to develop stepwise a material-adapted construction method for composite fibre materials. Starting with a partially bolted truss bridge and then taking into consideration sandwich elements, carbon fibre cables, gluing as the connection technique as well as new structural concepts, material-adapted concepts, in particular for bridge construction, have been developed. Only standard FRP elements available on the market were used. | 2001 | Proceedings Paper | Keller, T | FRP COMPOSITES IN CIVIL ENGINEERING, VOLS I AND II, PROCEEDINGS | Switzerland |  | 0 | different bridge building project cclab swiss federal technology working develop stepwise material adapted construction method composite fibre material starting partially bolted truss bridge taking consideration sandwich element carbon fibre cable gluing connection technique well new structural concept material adapted concept particular bridge construction developed standard frp element available market used
hyper-reduced order models for accelerating parametric analyses on reinforced concrete structures subjected to earthquakes | This paper combines a hyper-reduction procedure, the proper orthogonal decomposition unassembled discrete empirical interpolation method, with a non-iterative alpha-operator splitting (alpha-OS) time-integration scheme for accelerating parametric analyses on damageable civil engineering structures subjected to earthquakes. Applications on a two-story reinforced concrete frame building modeled by multi-fiber beams provide guidelines to define hyper-reduced order models (HROMs) for real-life applications that use seismic databases or variable loading assumptions. The alpha-OS HROMs proved their applicability in approximating high-fidelity dynamic responses with speed-up factors higher than 60 and errors lower than 0.6% for the present case study. | 2023 | Article; Early Access | Bodnar, Bastien; Larbi, Walid; Titirla, Magdalini; Deu, Jean-Francois; Gatuingt, Fabrice; Ragueneau, Frederic | COMPUTER-AIDED CIVIL AND INFRASTRUCTURE ENGINEERING | France | 10.1111/mice.13120 | 0 | paper combine hyper reduction procedure proper orthogonal decomposition unassembled discrete empirical interpolation method non iterative alpha operator splitting alpha o time integration scheme accelerating parametric analysis damageable civil engineering structure subjected earthquake application two story reinforced concrete frame building modeled multi fiber beam provide guideline define hyper reduced order model hroms real life application use seismic database variable loading assumption alpha o hroms proved applicability approximating high fidelity dynamic response speed factor higher number error lower number number percent present case
preserving reinforced concrete | There is some debate as to when reinforcement was first added into concrete. Most concur that the Parthenon in Rome was fibre reinforced with animal hair almost 2000 years ago. After this, there is a difference of opinion between the French and the British as to the first iron reinforcement in the mid 1800s, with both claiming precedent. The first formally designed systems for reinforced concrete date from the 1900s produced by Hennebique and Mouchel. Early reinforced concrete structures are now falling within the remit of heritage structures, for example the Liver Building in Liverpool dates back to 1908 and is located on a UNESCO world heritage site. As time passes more and more post war structures are becoming recognised for their uniqueness and achieving protected status. This naturally includes increasingly large numbers of reinforced concrete structures. This paper discusses the various degradation mechanisms of reinforced concrete and methods of protection available. In addition the sustainability arguments for preserving rather than replacing concrete structures are highlighted, regardless of the aesthetics. | 2007 | Proceedings Paper | Foster, A.; Atkins, C.; Buckley, L. | Structural Studies, Repairs and Maintenance of Heritage Architecture X |  | 10.2495/str070341 | 0 | debate reinforcement first added concrete concur parthenon rome fibre reinforced animal hair almost number year ago difference opinion french british first iron reinforcement mid 1800s claiming precedent first formally designed system reinforced concrete date 1900s produced hennebique mouchel early reinforced concrete structure falling within remit heritage structure example liver building liverpool date back number located unesco world heritage site time pass post war structure becoming recognised uniqueness achieving protected status naturally includes increasingly large number reinforced concrete structure paper discus various degradation mechanism reinforced concrete protection available addition sustainability argument preserving rather replacing concrete structure highlighted regardless aesthetic
bending responses of an exponentially graded simply-supported elastic/viscoelastic/elastic sandwich plate | The bending response for exponentially graded composite (EGC) sandwich plates is investigated. The three-layer elastic/viscoelastic/elastic sandwich plate is studied by using the sinusoidal shear deformation plate theory as well as other familiar theories. Four types of sandwich plates are considered taking into account the symmetry of the plate and the thickness of each layer. The effective moduli and Illyushin's approximation methods are used to solve the equations governing the bending of simply-supported EGC fiber-reinforced viscoelastic sandwich plates. Then numerical results for deflections and stresses are presented and the effects due to time parameter, aspect ratio, side-to-thickness ratio and constitutive parameter are investigated. | 2011 | Article | Zenkour, A. M. | ACTA MECHANICA SOLIDA SINICA | Saudi Arabia |  | 0 | bending response exponentially graded composite egc sandwich plate investigated three layer elastic viscoelastic elastic sandwich plate studied using sinusoidal shear deformation plate theory well familiar theory four type sandwich plate considered taking account symmetry plate thickness layer effective modulus illyushin approximation used solve equation governing bending simply supported egc fiber reinforced viscoelastic sandwich plate numerical deflection stress presented effect due time parameter aspect ratio side thickness ratio constitutive parameter investigated
damage recognition of glass fiber composite bi-directional corrugated sandwich cylindrical panels via non-contacted vibration method | It has always been one of the important issues and challenges of current concern on the damage identification of fiber-reinforced composite sandwich structures. In this work, a damage index based on the modal flexibility curvature change rate (MFCCR) method considering the effect of curvature is proposed to study the damage recognition of glass fiber composite bi-directional corrugated sandwich cylindrical panels (BCSCPs). A series of composite BCSCPs without and with different kinds of defects is designed and fabricated. A non-contacted vibration experiment is carried out to investigate the modal characteristics of the specimens with different configurations. Numerical structural parametric analyses are also conducted to verify the feasibility of the present damage recognition method. It is found that the position of the defect can be successfully detected by using the MFCCR damage index focus on the sensitive area, and can be applied for more than one damage position existing on the models. Some conclusions are given, which can provide references for damage identification of such complex structures. | 2022 | Article | Deng, Shou-Ning; Wu, Dan; Yang, Jin-Shui; Luo, Hao; Fu, Lan-Ling; Schmidt, Ruediger; Schroeder, Kai-Uwe | MATERIALS TODAY COMMUNICATIONS | Peoples R China | 10.1016/j.mtcomm.2022.103864 | 0 | always one important issue challenge current concern damage identification fiber reinforced composite sandwich structure work damage index based modal flexibility curvature change rate mfccr method considering effect curvature proposed damage recognition glass fiber composite bi directional corrugated sandwich cylindrical panel bcscps series composite bcscps without different kind defect designed fabricated non contacted vibration experiment carried investigate modal characteristic specimen different configuration numerical structural parametric analysis also conducted verify feasibility present damage recognition method found position defect successfully detected using mfccr damage index focus sensitive area applied one damage position existing model conclusion given provide reference damage identification complex structure
analysis on unwinding effect of frp-ofbg cables | As one kind of the advanced composite materials (ACM), FRP is now getting widely used in civil engineering for its advantages as light weight, electromagnetic isolation, high strength, fatigue resistance and corrosion resistance. This article wants to provide a quality control method for the FRP cables by eliminating its unwinding effect error. Firstly, two FRP-OFBG (Optical Fiber Bragg Grating) cables were fabricated in factory, and then the two specimens were tested by the MTS (material test system). Secondly, theoretical understandings with boundary conditioned formulas were provided for analysis on the unwinding process of the cable. After that the unwinding displacement of the FRP-OFBG cable was obtained by using the b-value method. Finally, a service ability assessment of the cable was given before the conclusions. | 2012 | Proceedings Paper | Ma, M. L.; Guo, J.; Li, H.; Chan, W. L. | PHYSICAL AND NUMERICAL SIMULATION OF MATERIAL PROCESSING VI, PTS 1 AND 2 | Peoples R China | 10.4028/www.scientific.net/msf.704-705.1017 | 0 | one kind advanced composite material acm frp getting widely used civil engineering advantage light weight electromagnetic isolation high strength fatigue resistance corrosion resistance article want provide quality control method frp cable eliminating unwinding effect error firstly two frp ofbg optical fiber bragg grating cable fabricated factory two specimen tested mt material test system secondly theoretical understanding boundary conditioned formula provided unwinding process cable unwinding displacement frp ofbg cable obtained using b value method finally service ability assessment cable given conclusion
qualification of a truly distributed fiber optic technique for strain and temperature measurements in concrete structures | Structural health monitoring is a key factor in life cycle management of infrastructures. Truly distributed fiber optic sensors are able to provide relevant information on large structures, such as nuclear power plants or nuclear waste disposal facilities. The sensing chain includes an optoelectronic unit and a sensing cable made of one or more optical fibers. A new instrument based on Optical Frequency Domain Reflectometry (OFDR), enables to perform temperature and strain measurements with a centimeter scale spatial resolution over hundred of meters and with a level of precision equal to 1 mu strain and 0.1 degrees C. Several sensing cables are designed with different materials targeting to last for decades, either embedded in the concrete or attached to the surface of the structure. They must ensure an optimal transfer of temperature and strain from the concrete matrix to the optical fiber. Based on the European guide FD CEN/TR 14748 Non-destructive testing - Methodology for qualification of non-destructive tests, a qualification method was developed. Tests were carried out using various sensing cables embedded in the volume or fixed to the surface of plain concrete specimens and representative-scale reinforced concrete structural elements. Measurements were performed with an OFDR instrument, while mechanical solicitations were imposed to the concrete element. Preliminary experiments seem very promising since measurements performed with distributed sensing systems are found comparable to values obtained with conventional sensors used in civil engineering and with the Strength of Materials Modelling. Moreover, the distributed sensing system makes it possible to detect and localize cracks appearing in concrete during the mechanical loading. | 2011 | Proceedings Paper | Henault, J. M.; Salin, J.; Moreau, G.; Delepine-Lesoille, S.; Bertand, J.; Taillade, F.; Quiertant, M.; Benzarti, K. | AMP 2010 - INTERNATIONAL WORKSHOP ON AGEING MANAGEMENT OF NUCLEAR POWER PLANTS AND WASTE DISPOSAL STRUCTURES (EFC EVENT 334) | France | 10.1051/epjconf/20111203004 | 0 | structural health monitoring key factor life cycle management infrastructure truly distributed fiber optic sensor able provide relevant information large structure nuclear power plant nuclear waste disposal facility sensing chain includes optoelectronic unit sensing cable made one optical fiber new instrument based optical frequency domain reflectometry ofdr enables perform temperature strain measurement centimeter scale spatial resolution hundred meter level precision equal number mu strain number number degree c several sensing cable designed different material targeting last decade either embedded concrete attached surface structure must ensure optimal transfer temperature strain concrete matrix optical fiber based european guide fd cen tr number non destructive testing methodology qualification non destructive test qualification method developed test carried using various sensing cable embedded volume fixed surface plain concrete specimen representative scale reinforced concrete structural element measurement performed ofdr instrument mechanical solicitation imposed concrete element preliminary experiment seem promising since measurement performed distributed sensing system found comparable value obtained conventional sensor used civil engineering strength material modelling moreover distributed sensing system make possible detect localize crack appearing concrete mechanical loading
experimental study on abrasive water jet machining of wcfc reinforced flax/wire mesh/hemp composite | Conventional machining of composite material was challenging due to delamination, tool wear, fiber pull-out, spalling, fiber fraying, heat generation, and excessive stresses. The non-conventional machining process was preferred for high-strength materials to produce complicated shapes with a better surface finish. This research describes an experimental analysis of abrasive water jet machining (AWJM) on flax/wire mesh/hemp reinforced epoxy composite. In addition, recycling of waste carbon fiber composite (WCFC) was also practiced and reused as a filler particle along with the fabricated hybrid composite. The hybrid composite was fabricated using the hand layup technique with 20.3 wt% of fiber, 10.5 wt% of wire mesh, and 2 wt% of WCFC. Experiments were conducted to evaluate the influence of standoff distance, traverse speed, and abrasive mass flow rate on the output responses such as kerf angle (theta) and surface roughness (Ra). The design of experiments found that surface finish was improved with optimum process parameters. It was detected that spalling defects, wear track, and micro-cutting were noteworthy in the machined hybrid composite concerning high standoff distance and abrasive mass flow rate. Morphological study in the cut surface of the hybrid composite was analyzed through a scanning electron microscope (SEM), and the fiber characterization was done through Fourier-transform infrared spectroscopy (FTIR). | 2022 | Article | Singh, Quberk Jeeva; Rajamurugan, G. | JOURNAL OF INDUSTRIAL TEXTILES | India | 10.1177/15280837221121961 | 0 | conventional machining composite material challenging due delamination tool wear fiber pull spalling fiber fraying heat generation excessive stress non conventional machining process preferred high strength material produce complicated shape better surface finish research describes experimental abrasive water jet machining awjm flax wire mesh hemp reinforced epoxy composite addition recycling waste carbon fiber composite wcfc also practiced reused filler particle along fabricated hybrid composite hybrid composite fabricated using hand layup technique number number wt percent fiber number number wt percent wire mesh number wt percent wcfc experiment conducted evaluate influence standoff distance traverse speed abrasive mass flow rate output response kerf angle theta surface roughness ra design experiment found surface finish improved optimum process parameter detected spalling defect wear track micro cutting noteworthy machined hybrid composite concerning high standoff distance abrasive mass flow rate morphological cut surface hybrid composite analyzed scanning electron microscope sem fiber characterization done fourier transform infrared spectroscopy ftir
tensile characterization of frp rods for reinforced concrete structures | The application of FRP rods as all internal or external reinforcement in new or damaged concrete structures is based on the development of design equations that take into account the mechanical properties of FRP material systems. The measurement of mechanical characteristics of FRP requires, a special anchoring and protocol, since it is well known that these characteristics depend oil the direction and content of fibers. In this study, all effective tensile test method is described for the mechanical characterization of FRP rods. Twelve types of glass and carbon FRP specimens with different sizes and surface characteristics were tested to validate the procedure proposed. In all, 79 tensile tests were performed, and the results obtained are discussed in this paper. Recommendations are given for specimen preparation and test setup in order to facilitate the further investigation and standardization of the FRP rods, used in civil engineering. | 2003 | Article | Micelli, F; Nanni, A | MECHANICS OF COMPOSITE MATERIALS | Italy | 10.1023/a:1025638310194 | 0 | application frp rod internal external reinforcement new damaged concrete structure based development design equation take account mechanical property frp material system measurement mechanical characteristic frp requires special anchoring protocol since well known characteristic depend oil direction content fiber effective tensile test method described mechanical characterization frp rod twelve type glass carbon frp specimen different size surface characteristic tested validate procedure proposed number tensile test performed obtained discussed paper recommendation given specimen preparation test setup order facilitate investigation standardization frp rod used civil engineering
effect of alkaline treatment on the characteristics of pineapple leaves fibre and palf/pp biocomposite | Pineapple leaves fibre (PALF) is one of the natural fibre that has high potential to substitute non-renewable synthetic fibre in thermoplastic products. The PALF were alkali treated with different concentrations of NaOH. Untreated and alkali treated PALF were characterized using Thermal Gravimetric Analysis (TGA) and Scanning Electron Microscopy (SEM) to determine the thermal stability and surface morphology of the fibres respectively. Biocomposites were prepared by reinforced alkali treated and untreated PALF with polypropylene (PP) matrix. Tensile properties and water absorption analysis of PALF/PP biocomposites were studied. Biocomposite with 8 wt.% of alkali treated PALF express excellent thermal stability, with maximum degradation temperature at 270 degrees C which is a 7.17% improvement compared to untreated PALF. This biocomposite also had increased tensile strength (116 MPa) with 43% improvement compared to untreated PALF/PP (66 MPa) biocomposite and had lower water absorption at 6% compared to untreated biocomposite which at 21%. Hence, alkali treated PALF is able to improve the characteristic of PALF and increase the compatibility between fibre and polymer by reducing hemicellulose and lignin components. | 2021 | Article | Gnanasekaran, S.; Nordin, N. I. A. A.; Hamidi, M. M. M.; Shariffuddin, J. H. | JOURNAL OF MECHANICAL ENGINEERING AND SCIENCES | Malaysia | 10.15282/jmes.15.4.2021.05.0671 | 1 | pineapple leaf fibre palf one natural fibre high potential substitute non renewable synthetic fibre thermoplastic product palf alkali treated different concentration naoh untreated alkali treated palf characterized using thermal gravimetric tga scanning electron microscopy sem determine thermal stability surface morphology fibre respectively biocomposites prepared reinforced alkali treated untreated palf polypropylene pp matrix tensile property water absorption palf pp biocomposites studied biocomposite number wt percent alkali treated palf express excellent thermal stability maximum degradation temperature number degree c number number percent improvement compared untreated palf biocomposite also increased tensile strength number mpa number percent improvement compared untreated palf pp number mpa biocomposite lower water absorption number percent compared untreated biocomposite number percent hence alkali treated palf able improve characteristic palf increase compatibility fibre polymer reducing hemicellulose lignin component
study of the compressive properties of heavy calcium carbonate-reinforced epoxy composite spheres (hc-r-ems) composite lightweight concrete | Lightweight concrete is one of the effective means to solve the problems of structural component weight, energy efficiency, and fire safety in modern civil engineering. Heavy calcium carbonate-reinforced epoxy composite spheres (HC-R-EMS) were prepared by the ball milling method, and HC-R-EMS, cement, and hollow glass microspheres (HGMS) were mixed into the mold by the molding method to prepare composite lightweight concrete. The relationship between the HC-R-EMS volumetric fraction, the initial inner diameter of the HC-R-EMS, the number of layers of HC-R-EMS, the HGMS volume ratio, the basalt fiber length and content, and the multi-phase composite lightweight concrete density and compressive strength was studied. The experimental results show that the density of the lightweight concrete ranges between 0.953-1.679 g/cm(3) and the compressive strength ranges between 1.59-17.26 MPa, where the volume fraction of HC-R-EMS is 90%, the initial internal diameter is 8-9 mm, and the number of layers of HC-R-EMS is three. The lightweight concrete can meet the requirements of high strength (12.67 MPa) and low density (0.953 g/cm(3)). In addition, the addition of basalt fiber (BF) can effectively improve the compressive strength of the material without changing the density of the material. From a micro-level perspective, HC-R-EMS is closely combined with the cement matrix, which is conducive to increasing the compressive strength of concrete. Basalt fibers connect the matrix into a network, improving the maximum limit force of the concrete. | 2023 | Article | Ma, Rong; Cao, Zheng; Jiang, Tao; Wang, Ying; Shi, Shanshan; Li, Wenge; Zhao, Yuantao; Zhong, Ning; Shi, Danda; Wu, Xinfeng | POLYMERS | Peoples R China | 10.3390/polym15051278 | 0 | lightweight concrete one effective mean solve problem structural component weight energy efficiency fire safety modern civil engineering heavy calcium carbonate reinforced epoxy composite sphere hc r em prepared ball milling method hc r em cement hollow glass microspheres hgms mixed mold molding method prepare composite lightweight concrete relationship hc r em volumetric fraction initial inner diameter hc r em number layer hc r em hgms volume ratio basalt fiber length content multi phase composite lightweight concrete density compressive strength studied experimental show density lightweight concrete range number number number number g cm number compressive strength range number number number number mpa volume fraction hc r em number percent initial internal diameter number number mm number layer hc r em three lightweight concrete meet requirement high strength number number mpa low density number number g cm number addition addition basalt fiber bf effectively improve compressive strength material without changing density material micro level perspective hc r em closely combined cement matrix conducive increasing compressive strength concrete basalt fiber connect matrix network improving maximum limit force concrete
a new bond-type anchorage system for prestressed applications with frp tendons | Corrosion resistance, high strength and advantageous strength-to-weight ratio enable FRP composites to be potential replacement for steel tendons in prestressed applications. One of the obstacles for FRP tendons to be widely used for post-tensioning structures is regarding the methodology to anchor the FRP tendons and to maintain the post-tensioning force during the service life of the structures. High ratios for tensile to compression and to shear strength make it necessary to develop a new anchorage design concept for FRP tendons. Recently a new bond-type anchorage system has been developed at the University of Sherbrooke for prestressed applications of FRP multirod tendons in bridges, structures, and ground anchors. The system is convenient and economical, and easily fabricated and assembled. The performance and anchoring capacities have been tested and analyzed. The paper presents pullout behaviour of the anchorage systems for CFRP mono- and 9-rod tendons. The strain monitoring results from strain gauges installed on the surface of anchorage and CFRP rods are also given. Test results show that the developed anchorage system is capable of giving at least 95% of the tensile strength of FRP multirod tendons. It is proposed to use bond-type anchorage with sand-cement grout to anchor FRP multirod tendons. It is recommended that the design working load should be less than 45% of the short-term ultimate tensile strength of carbon FRP tendons, taking into account the environmental and sustained load effects during the service life. | 2000 | Proceedings Paper | Zhang, BR; Benmokrane, B | ADVANCED COMPOSITE MATERIALS IN BRIDGES AND STRUCTURES | Canada |  | 0 | corrosion resistance high strength advantageous strength weight ratio enable frp composite potential replacement steel tendon prestressed application one obstacle frp tendon widely used post tensioning structure regarding methodology anchor frp tendon maintain post tensioning force service life structure high ratio tensile compression shear strength make necessary develop new anchorage design concept frp tendon recently new bond type anchorage system developed university sherbrooke prestressed application frp multirod tendon bridge structure ground anchor system convenient economical easily fabricated assembled performance anchoring capacity tested analyzed paper present pullout behaviour anchorage system cfrp mono number rod tendon strain monitoring strain gauge installed surface anchorage cfrp rod also given test show developed anchorage system capable giving least number percent tensile strength frp multirod tendon proposed use bond type anchorage sand cement grout anchor frp multirod tendon recommended design working load le number percent short term ultimate tensile strength carbon frp tendon taking account environmental sustained load effect service life
application of biomineralization technology to self-healing of fiber-reinforced lightweight concrete after exposure to high temperatures | In the field of civil engineering, concrete self-healing technology plays an important role. Concrete self-healing should be able to effectively heal cracks, not only improving the internal structure, but also improving the mechanical properties and durability of the concrete structure. The biomineralization-repair method is characterized by its potential for long-lasting, rapid, and active crack repair potential. Biomineralization repair has an effective bond ability, is compatible with concrete components, and is also environmentally friendly. This study used biomineralization to explore the self-healing of fiber-reinforced lightweight concrete after its exposure to high temperatures. Concrete specimens of a control group (using lightweight aggregate without bacterial spores and a nutrient source) and an experimental group (using lightweight aggregate containing bacterial spores and a nutrient source) were prepared. The repair effect of the microbial self-healing concrete after the exposure to high temperature was observed by a crack-width gauge, field-emission scanning electron microscopy (FESEM), energy-dispersive spectroscopy (EDS), and X-ray diffraction (XRD). According to the EDS and XRD analyses, the precipitate formed at the crack was calcium carbonate. After 28 days of self-healing, the water absorption rate of the experimental group was lower than that of the control group. This is because the specimens of the penetration test were taken from the middle of the concrete cylinder after high temperature, and their bacterial survival rate was higher, which made the mineralization more significant. However, the mechanical test results of the control and experimental groups after the self-healing in the water were not substantially different, which indicated that the bacterial mineralization in the experimental group was slow in the absence of an adequate source of nutrients. | 2022 | Article | Chen, How-Ji; Chang, Hsien-Liang; Tang, Chao-Wei; Yang, Ting-Yi | MATERIALS | Taiwan | 10.3390/ma15217796 | 0 | field civil engineering concrete self healing technology play important role concrete self healing able effectively heal crack improving internal structure also improving mechanical property durability concrete structure biomineralization repair method characterized potential long lasting rapid active crack repair potential biomineralization repair effective bond ability compatible concrete component also environmentally friendly used biomineralization explore self healing fiber reinforced lightweight concrete exposure high temperature concrete specimen control group using lightweight aggregate without bacterial spore nutrient source experimental group using lightweight aggregate containing bacterial spore nutrient source prepared repair effect microbial self healing concrete exposure high temperature observed crack width gauge field emission scanning electron microscopy fesem energy dispersive spectroscopy ed x ray diffraction xrd according ed xrd analysis precipitate formed crack calcium carbonate number day self healing water absorption rate experimental group lower control group specimen penetration test taken middle concrete cylinder high temperature bacterial survival rate higher made mineralization significant however mechanical test control experimental group self healing water substantially different indicated bacterial mineralization experimental group slow absence adequate source nutrient
stress-strain behavior of a silty soil reinforced with polyethylene terephthalate (pet) | In some cases, the production of solid waste is experiencing an uncontrolled and continuous increase, especially wastes from plastic products. Therefore, this study proposes an alternative reuse method for certain types of plastic waste (bottles and containers used for liquid storage that are processed using discrete fibers) in geotechnical construction projects. To this end, discrete polyethylene terephthalate (PET) fibers were randomly mixed with fine soil to modify their mechanical properties. The principal objective of this research was to study the mechanical behavior of a silty soil that was reinforced with aleatorily distributed PET fibers. To meet this objective, UU triaxial laboratory tests were performed on soil specimens with fiber contents of 0.0-1.0% of the soil dry weight. The test results indicated that the reinforced specimens presented an increment of shear strength that was associated with the increasing quantities of the PET fiber. Furthermore, the laboratory tests indicated that the reinforced soil had a greater deformation capacity, which can be a positive characteristic in some cases because the deformation capacity can reduce the risk of crack formation in certain soil layers for specific geotechnical problems. Finally, this reinforced soil presents interesting mechanical properties and could be used in structures that require a high deformation capacity, such as landfills, sewage treatment deposits and dams (among other uses), to prevent failures due to cracking and to prevent the possible leakage of contaminants or water. However, these issues are beyond the scope of this paper. (C) 2015 Elsevier Ltd. All rights reserved. | 2015 | Article | Botero, E.; Ossa, A.; Sherwell, G.; Ovando-Shelley, E. | GEOTEXTILES AND GEOMEMBRANES | Mexico | 10.1016/j.geotexmem.2015.04.003 | 0 | case production solid waste experiencing uncontrolled continuous increase especially waste plastic product therefore proposes alternative reuse method certain type plastic waste bottle container used liquid storage processed using discrete fiber geotechnical construction project end discrete polyethylene terephthalate pet fiber randomly mixed fine soil modify mechanical property principal objective research mechanical behavior silty soil reinforced aleatorily distributed pet fiber meet objective uu triaxial laboratory test performed soil specimen fiber content number number number number percent soil dry weight test indicated reinforced specimen presented increment shear strength associated increasing quantity pet fiber furthermore laboratory test indicated reinforced soil greater deformation capacity positive characteristic case deformation capacity reduce risk crack formation certain soil layer specific geotechnical problem finally reinforced soil present interesting mechanical property could used structure require high deformation capacity landfill sewage treatment deposit dam among us prevent failure due cracking prevent possible leakage contaminant water however issue beyond scope paper c number ltd right reserved
characterization of natural fibers and their application in bone grafting substitutes | In the last decades, researchers have developed new materials to improve the quality of human life. Owing to the frequent occurrence of bone fractures, it is important to develop plate materials for the fixation of fractured bones. These plate materials have to be lightweight, compatible with human tissues and ought to allow stiffness. Natural fibers have the advantage that they are renewable resources and have marketing appeal. The Asian markets have been supplying natural fibers for many years, e. g., sisal, banana and roselle are common reinforcement in India. In this research, the fabrication of plate material from powdered natural fibers like sisal (Agave sisalana), banana (Musa sapientum) and roselle (Hibiscus sabdariffa), with bio-epoxy resin Grade 3554A and Hardner 3554B, using moulding method, is described. The present work deals with the prediction of flexural rigidity of the NFRP composite which is compared with that obtained using the ANSYS solution. They are found to be in good agreement. In this work, microstructure is scanned by the scanning electron microscope. The objective of this research was to utilize the advantages offered by renewable resources for the development of biocomposite materials based on biopolymers and natural fibers. In the future, this plate material externally coated with calcium phosphate and hydroxyapatite (hybrid) composite can be used for inside fixation and also external fixation of fractured bones. | 2011 | Article | Chandramohan, D.; Marimuthu, K. | ACTA OF BIOENGINEERING AND BIOMECHANICS | India |  | 1 | last decade researcher developed new material improve quality human life owing frequent occurrence bone fracture important develop plate material fixation fractured bone plate material lightweight compatible human tissue ought allow stiffness natural fiber advantage renewable resource marketing appeal asian market supplying natural fiber many year e g sisal banana roselle common reinforcement india research fabrication plate material powdered natural fiber like sisal agave sisalana banana musa sapientum roselle hibiscus sabdariffa bio epoxy resin grade 3554a hardner 3554b using moulding method described present work deal prediction flexural rigidity nfrp composite compared obtained using ansys solution found good agreement work microstructure scanned scanning electron microscope objective research utilize advantage offered renewable resource development biocomposite material based biopolymers natural fiber future plate material externally coated calcium phosphate hydroxyapatite hybrid composite used inside fixation also external fixation fractured bone
a numerical study on the plastic rotation capacity of cfrp-confined rectangular rc columns | To perform a nonlinear analysis of building frames in their seismic performance evaluation program, appropriate force-deformation curves of the structural members in linear and nonlinear phases which represent their actual behavior are required. Although these curves have been provided for common existing RC elements prior to retrofitting in available instructions, the codes are silent about appropriate practical models for strengthened elements. In this regard, a comprehensive numerical study is conducted in the Finite Element (FE) software VecTor2 to investigate the effects of various influential parameters on the moment-rotation behavior of CFRP-confined rectangular RC columns. The investigated parameters are crosssectional dimensions, longitudinal and transverse reinforcement ratios, the level of column axial load, concrete compressive strength, and the effective confinement provided by external CFRP wraps. Then, through the idealization of the obtained moment-rotation curves, the influence of the aforementioned parameters on the plastic rotation capacity of the columns as one of the main required parameters to define the nonlinear behavior of the retrofitted columns is investigated. Accordingly, column axial load intensity, shear force, effective confinement, and column depth are found to be the major effective parameters on the plastic rotation capacity of the columns. Finally, a practical method consistent with ASCE 41-13 is presented to estimate the plastic rotation capacity of CFRP-confined columns. | 2021 | Article | Najafgholipour, Mohammad Amir; Zahabi, Seyed Mohammad Javad | STEEL AND COMPOSITE STRUCTURES | Iran | 10.12989/scs.2021.40.6.869 | 0 | perform nonlinear building frame seismic performance evaluation program appropriate force deformation curve structural member linear nonlinear phase represent actual behavior required although curve provided common existing rc element prior retrofitting available instruction code silent appropriate practical model strengthened element regard comprehensive numerical conducted finite element fe software vector2 investigate effect various influential parameter moment rotation behavior cfrp confined rectangular rc column investigated parameter crosssectional dimension longitudinal transverse reinforcement ratio level column axial load concrete compressive strength effective confinement provided external cfrp wrap idealization obtained moment rotation curve influence aforementioned parameter plastic rotation capacity column one main required parameter define nonlinear behavior retrofitted column investigated accordingly column axial load intensity shear force effective confinement column depth found major effective parameter plastic rotation capacity column finally practical method consistent asce number number presented estimate plastic rotation capacity cfrp confined column
multilevel assessment method for reliable design of composite structures | This work aims at demonstrating the interest of a new methodology for the design and optimization of composite materials and structures. Coupling reliability methods and homogenization techniques allow the consideration of probabilistic design variables at different scales. The main advantage of such an original micromechanics-based approach is to extend the scope of solutions for engineering composite materials to reach or to respect a given reliability level. This approach is illustrated on a civil engineering case including reinforced fiber composites. Modifications of microstructural components properties, manufacturing process, and geometry are investigated to provide new alternatives for design and guidelines for quality control. | 2017 | Article | Dehmous, Hocine; Duco, Fabien; Karama, Moussa; Welemane, Helene | MECHANICS OF ADVANCED MATERIALS AND STRUCTURES | France | 10.1080/15376494.2016.1142027 | 0 | work aim demonstrating interest new methodology design optimization composite material structure coupling reliability homogenization technique allow consideration probabilistic design variable different scale main advantage original micromechanics based approach extend scope solution engineering composite material reach respect given reliability level approach illustrated civil engineering case including reinforced fiber composite modification microstructural component property manufacturing process geometry investigated provide new alternative design guideline quality control
numerical analysis of the response of pile-raft systems considering the application of cement and polypropylene fiber treatment | Long-term performance of civil engineering projects mainly depends on the strength of underground layers. When the underground soil layers are problematic or have low bearing capacity and strength against the applied loads, application of soil stabilization methods can be effective. In this study, performance of pile-raft systems using stabilized/reinforced soil under foundation is investigated. For validation, the obtained numerical results were compared with the existing results from analytical and numerical analyses. Using the experimental data available in the literature, the variations of stiffness and strength parameters were simulated by three-dimensional finite element method and then foundation response was evaluated for each case. According to the obtained results, depending on the pile-raft configuration, different strategies of stabilization with cement, reinforcement with polypropylene fibers, or a combination of cement stabilization and fiber reinforcement can be employed to reduce the differential and maximum settlements of foundation and to improve the overall performance. In general, even though reinforcement with fibers has a positive influence on the tensile and shear strength of soil, the effect of cement stabilization on the design parameters of the foundation is more pronounced. Finally, an implementation of cost analysis of stabilization project was proposed to be conducted based on the applied materials and improvement/cost ratio. | 2019 | Article | Hasanzadeh, Ali | ARCHITECTURE CIVIL ENGINEERING ENVIRONMENT | Iran | 10.21307/acee-2019-038 | 0 | long term performance civil engineering project mainly depends strength underground layer underground soil layer problematic low bearing capacity strength applied load application soil stabilization effective performance pile raft system using stabilized reinforced soil foundation investigated validation obtained numerical compared existing analytical numerical analysis using experimental available literature variation stiffness strength parameter simulated three dimensional finite element method foundation response evaluated case according obtained depending pile raft configuration different strategy stabilization cement reinforcement polypropylene fiber combination cement stabilization fiber reinforcement employed reduce differential maximum settlement foundation improve overall performance general even though reinforcement fiber positive influence tensile shear strength soil effect cement stabilization design parameter foundation pronounced finally implementation cost stabilization project proposed conducted based applied material improvement cost ratio
ultrasonic testing transformation model of high performance fiber reinforced cementitious composite | According to the homogeneous assumption of a material dispersed medium, a model named as an equivalent sandwich layer model was proposed in this paper for high performance fiber reinforced cementitious composite (HPFRCC). The velocity of ultrasonic waves in HPFRCC was transformed into the equivalent wave velocity value in normal mortar. The ultrasonic testing technique for HPFRCC was then constituted based on modern ultrasonic testing code. From the comparisons of strength between the model predictions and tests, it was shown that the ultrasonic testing method based on the sandwich layer model is feasible for HPFRCC. The model proposed in this paper may be a basis for the establishment of nondestructive testing technology for HPFRCC structures. | 2015 | Article | Wu Xiangguo; Zou Yongchao; Yu Qun | JOURNAL OF TESTING AND EVALUATION | Peoples R China | 10.1520/jte20120007 | 0 | according homogeneous assumption material dispersed medium model named equivalent sandwich layer model proposed paper high performance fiber reinforced cementitious composite hpfrcc velocity ultrasonic wave hpfrcc transformed equivalent wave velocity value normal mortar ultrasonic testing technique hpfrcc constituted based modern ultrasonic testing code comparison strength model prediction test shown ultrasonic testing method based sandwich layer model feasible hpfrcc model proposed paper may basis establishment nondestructive testing technology hpfrcc structure
acoustic emission control of damage accumulation in a cfrp laminate under quasi-static tension | This paper presents the results of experimental studies on accumulation of mechanical damages in uniformly loaded identical specimens with stress concentrators made of structural CFRP laminate with load carrying stacking under varying time of stay at stressed state until fracture. The acoustic emission method is applied to the identification of damage origination and development on a real time basis. Acoustic emission impulse array processing with allowance for impulse energy provided the opportunity to enhance the quality of damage accumulation analysis and also to reveal the crucial factors, such as the stress level and time of stay at stressed state effecting coupled, unidirectional influence on the increase of the CFRP laminate damage rate. The curves of the specimen integrity degree are built with the purpose of estimating the relative level of accumulated damages depending on the levels of applied stress. | 2020 | Proceedings Paper | Severov, P. B. | MECHANICS, RESOURCE AND DIAGNOSTICS OF MATERIALS AND STRUCTURES (MRDMS-2020): PROCEEDING OF THE 14TH INTERNATIONAL CONFERENCE ON MECHANICS, RESOURCE AND DIAGNOSTICS OF MATERIALS AND STRUCTURES | Russia | 10.1063/5.0036697 | 0 | paper present experimental study accumulation mechanical damage uniformly loaded identical specimen stress concentrators made structural cfrp laminate load carrying stacking varying time stay stressed state fracture acoustic emission method applied identification damage origination development real time basis acoustic emission impulse array processing allowance impulse energy provided opportunity enhance quality damage accumulation also reveal crucial factor stress level time stay stressed state effecting coupled unidirectional influence increase cfrp laminate damage rate curve specimen integrity degree built purpose estimating relative level accumulated damage depending level applied stress
seismic performance and engineering application investigation of a new alternative retainer | Focusing on the dilemma that the traditional lateral shear keys are ineffectual in limiting the displacement and repair of small-to-medium spanning highway bridges, this paper briefly describes the necessity of considering fiber-reinforced polymer concrete with the shear keys design, and studies the seismic performance of an alternative retainer that focuses on three functions of limiting displacement, energy consumption, and alternative link. In order to study the anti-seismic effectiveness under the seismic loads, four alternative retainer specimens with different sizes were designed. The quasi-static tests were carried out on four specimens, respectively. The seismic damage mode of the quasi-static alternative retainer was investigated. We examined the influence of the designed parameter of the alternative retainer on the anti-seismic effectiveness of the alternative retainer. Taking a two-span simply supported girder bridge, for example, the comparison between the seismic response of the bridge with retainers and without is analyzed based on a consideration of the sliding plate rubber bearings and the test results of the new retainers. The results show that the failure mode of the new alternative retainers is a two-stage process involving the alternative links: firstly shear failure and then the overall retainer damages, which is convenient to retrofit and reinforce post-earthquake. The thickness of the web of the alternative link, as a sensitive factor, influences the bearing capacity of the new retainers, yield displacement, ultimate displacement, ductility coefficient and overall energy consumption. The height of the alternative link will merely influence the ultimate bearing capacity, and transverse replacement of the main girder with the new alternative retainers is greatly reduced compared to without retainers, and the seismic response increase in the pier is gentle. | 2022 | Article | Yan, Lei; Li, Guo; Gou, Xiaoying; Zhang, Ping; Wang, Xinyong; Jiang, Yu | POLYMERS | Peoples R China | 10.3390/polym14173506 | 0 | focusing dilemma traditional lateral shear key ineffectual limiting displacement repair small medium spanning highway bridge paper briefly describes necessity considering fiber reinforced polymer concrete shear key design study seismic performance alternative retainer focus three function limiting displacement energy consumption alternative link order anti seismic effectiveness seismic load four alternative retainer specimen different size designed quasi static test carried four specimen respectively seismic damage mode quasi static alternative retainer investigated examined influence designed parameter alternative retainer anti seismic effectiveness alternative retainer taking two span simply supported girder bridge example comparison seismic response bridge retainer without analyzed based consideration sliding plate rubber bearing test new retainer show failure mode new alternative retainer two stage process involving alternative link firstly shear failure overall retainer damage convenient retrofit reinforce post earthquake thickness web alternative link sensitive factor influence bearing capacity new retainer yield displacement ultimate displacement ductility coefficient overall energy consumption height alternative link merely influence ultimate bearing capacity transverse replacement main girder new alternative retainer greatly reduced compared without retainer seismic response increase pier gentle
influence of different surface treatments on push-out bond strengths of fiber-reinforced posts luted with dual-cure resin cement | Objectives: The objective was to evaluate whether fiber postsurface conditioning with air abrasion or erbium:yttrium-aluminum-garnet (Er:YAG) laser would influence the bond strength of dual-cure resin cement to the fiber-reinforced (FRC) posts. Materials and Methods: Twenty-one FRC posts were divided into three groups according to surface treatment methods as follows: An untreated control group air abrasion with Al2O3group, and Er:YAG laser treated group with 150 mJ parameter. Fiber posts were then built up to dual-cure resin cement. Eighteen specimens were set and sectioned perpendicularly along the long axis of the post using a saw. Two disks (thickness of 2 mm) were obtained from each specimen (n = 12). Remaining three posts were stored for scanning electron microscopic evaluation. Push out test was performed on the each specimen and the values were recorded as MPa. The data were analyzed using one-way analysis of variance and Tukey post-hoc tests (P 0.05). Results: The bond strength values for the groups were as follows: Control (15, 28 MPa), air abrasion group (19, 73 MPa), and Er:YAG group (17, 84 MPa). Air abrasion affected the bond strength significantly (P 0.05). Conclusion: Air abrasion attained higher bond strengths when FRC posts were luted to dual-cure resin cement. Additional studies should be designed with different types and parameters of laser devices to understand the effect of these devices on bond strength. | 2016 | Article | Arslan, H.; Ayranci, L. B.; Kurklu, D.; Topcuoglu, H. S.; Barutcigil, C. | NIGERIAN JOURNAL OF CLINICAL PRACTICE | Turkey | 10.4103/1119-3077.175962 | 0 | objective objective evaluate whether fiber postsurface conditioning air abrasion erbium yttrium aluminum garnet er yag laser would influence bond strength dual cure resin cement fiber reinforced frc post material twenty one frc post divided three group according surface treatment follows untreated control group air abrasion al2o3group er yag laser treated group number mj parameter fiber post built dual cure resin cement eighteen specimen set sectioned perpendicularly along long axis post using saw two disk thickness number mm obtained specimen n number remaining three post stored scanning electron microscopic evaluation push test performed specimen value recorded mpa analyzed using one way variance tukey post hoc test p number number bond strength value group follows control number number mpa air abrasion group number number mpa er yag group number number mpa air abrasion affected bond strength significantly p number number air abrasion attained higher bond strength frc post luted dual cure resin cement additional study designed different type parameter laser device understand effect device bond strength
comprehensive experimental and numerical modeling of strength parameters of eco-friendly steel fiber reinforced scc containing coarse copper slag aggregates | The copper slag waste (CSW) is an industrial by-product, the annual production of which is huge and its disposal and management are a big challenge for environmentalists. This research has comprehensively studied, exper-imentally and numerically, the possibility of substituting 20-60% copper slag (CS) for natural coarse aggregates in self-compacting concretes (SCCs) reinforced with 0.1, 0.3 and 0.5% hooked-end steel fibers. According to the results, increasing the CS volume improves the characteristics of the fresh concrete, but there is an obvious drop in its flowability, fillability and passability at the highest steel fiber (SF) volume. Although increasing CS reduces the compressive strength of concretes containing low SF volumes, positive CS effects on the concrete strength are evident at the highest SF volume. Based on the scanning electron microscope (SEM) images, in concretes con-taining 0.1% SF, an increase in CS increases the tensile strength, and increasing this volume up to 30% makes the concrete microstructure homogeneous and integrated. To check the statistical importance of the results of the tensile and compressive strengths, use was made of the analysis of variance (ANOVA) method. To reduce costs (and human errors) and avoid time wastage, artificial neural network (ANN) prediction models and robust multiple regression analyses (MRA) methods were used to predict the compressive and tensile strengths. Results of this research confirm that using CS in producing steel fiber reinforced self-compacting concrete (SFRSCC) has technical, environmental and economic advantages. | 2023 | Article | Afshoon, Iman; Miri, Mahmoud; Mousavi, Seyed Roohollah | CONSTRUCTION AND BUILDING MATERIALS | Iran | 10.1016/j.conbuildmat.2023.130304 | 0 | copper slag waste csw industrial product annual production huge disposal management big challenge environmentalist research comprehensively studied exper imentally numerically possibility substituting number number percent copper slag c natural coarse aggregate self compacting concrete sccs reinforced number number number number number number percent hooked end steel fiber according increasing c volume improves characteristic fresh concrete obvious drop flowability fillability passability highest steel fiber sf volume although increasing c reduces compressive strength concrete containing low sf volume positive c effect concrete strength evident highest sf volume based scanning electron microscope sem image concrete con taining number number percent sf increase c increase tensile strength increasing volume number percent make concrete microstructure homogeneous integrated check statistical importance tensile compressive strength use made variance anova method reduce cost human error avoid time wastage artificial neural network ann prediction model robust multiple regression analysis mra used predict compressive tensile strength research confirm using c producing steel fiber reinforced self compacting concrete sfrscc technical environmental economic advantage
thermoplastic elastomer biocomposites filled with cereal straw fibers obtained with different processing methods-preparation and properties | This work is focused on thermoplastic elastomers composites (TPEs) reinforced with straw. Crop waste with different particle size was used as a filler of ethylene-octene rubber (EOR). Application of cheap and renewable natural fiber like straw into a TPE medium is not fully recognized and explored. The effect of fiber orientation induced by two processing techniques on the different mechanical properties of composites was investigated. Microscopic images were used to present the tested straw fractions and observe the arrangement and dispersion of fibers in the polymer matrix. It was found that the usage of an injection molding process allowed for the forming of a more homogenous dispersion of short fiber particles in the elastomer matrix. An oriented straw filler and polymer chains resulted in the improved mechanical strength of the whole system as evidenced by the obtained values of tensile strength almost two times higher for injected composites. In addition, all composites showed very good resistance to thermo-oxidative aging, where the aging factor oscillated within the limits of one, regardless of the processing method and the amount of bioadditive used. On the other hand, vulcanized composites were characterized by greater tear resistance, for which Fmit values increased by up to 600% compared to the reference sample. | 2019 | Article | Miedzianowska, Justyna; Maslowski, Marcin; Strzelec, Krzysztof | POLYMERS | Poland | 10.3390/polym11040641 | 0 | work focused thermoplastic elastomer composite tpes reinforced straw crop waste different particle size used filler ethylene octene rubber eor application cheap renewable natural fiber like straw tpe medium fully recognized explored effect fiber orientation induced two processing technique different mechanical property composite investigated microscopic image used present tested straw fraction observe arrangement dispersion fiber polymer matrix found usage injection molding process allowed forming homogenous dispersion short fiber particle elastomer matrix oriented straw filler polymer chain resulted improved mechanical strength whole system evidenced obtained value tensile strength almost two time higher injected composite addition composite showed good resistance thermo oxidative aging aging factor oscillated within limit one regardless processing method amount bioadditive used hand vulcanized composite characterized greater tear resistance fmit value increased number percent compared reference sample
mechanical and structural properties of waste rope fibers-based concrete: an experimental study | Concrete is a brittle material, so it is reinforced with fibers (such as steel, glass and nylon fibers) to improve its ductility. On the other hand, the use of fibers resulting from waste is an interesting issue to avoid the negative impact of these wastes on the environment as well as converting them from useless to other valuable materials. Limited studies addressed the mechanical and structural performance of the locally produced waste rope fibers (WRF) and their reuse in concrete. As a result, the goal of this research is to see how different percentages of WRF (0%, 0.25%, 0.5% and 1% by weight of concrete) affect the workability, mechanical (such as compressive and flexural strength, ultrasonic pulse velocity and bulk density) and structural (such as load deflection, crack width and propagation, and ductility index) properties of concrete. Results indicated that WRF improved the compressive and flexural strength of concrete by up to 22% and 4.3%, respectively. Furthermore, the width of cracks of reinforced concrete beams was considerably reduced and the ductility index of WRF-based beams was 3.07-3.24 compared to 1.45 for fiber-free beams. | 2022 | Article | Abdulridha, Shereen Qasim; Nasr, Mohammad Salah; Al-Abbas, Bahaa Hussain; Hasan, Zaid Ali | CASE STUDIES IN CONSTRUCTION MATERIALS | Iraq | 10.1016/j.cscm.2022.e00964 | 0 | concrete brittle material reinforced fiber steel glass nylon fiber improve ductility hand use fiber resulting waste interesting issue avoid negative impact waste environment well converting useless valuable material limited study addressed mechanical structural performance locally produced waste rope fiber wrf reuse concrete result goal research see different percentage wrf number percent number number percent number number percent number percent weight concrete affect workability mechanical compressive flexural strength ultrasonic pulse velocity bulk density structural load deflection crack width propagation ductility index property concrete indicated wrf improved compressive flexural strength concrete number percent number number percent respectively furthermore width crack reinforced concrete beam considerably reduced ductility index wrf based beam number number number number compared number number fiber free beam
effect of pretreated cow dung fiber on mechanical and shrinkage properties of cementitious composites | The proper disposal of cow dung waste has always been a great challenge for the agricultural sector in China and around the world. In this work, the cow dung was processed into a cheap renewable cow dung fiber (CDF) and applied into cementitious composites. The physicochemical properties of raw and alkali pretreated CDF were analyzed by thermogravimetry, Fourier transform infrared spectroscopy, X-ray diffraction, single fiber tensile test and scanning electron microscopy. The strength and autogenous shrinkage of cementitious composites reinforced with the CDF were measured. The results showed that alkali pretreatment dissolved the amorphous components (i.e., hemicellulose and lignin) and enhanced the crystallinity of cellulose. The pretreatment of CDF by 1 mol/L NaOH solution led the 3 d & PRIME;s compressive and splitting tensile strength of the CDF reinforced cementitious composites to increase by 21.8% and 12.5%, respectively. The presence of CDF, with or without pretreatment enabled to inhibit the development of autogenous shrinkage of cementitious paste. This work is expected to promote an alternative application for the recycling of cow dung waste in sustainable building materials. | 2022 | Article | Li, Kang; Yang, Zhengxian; Zhang, Yong; Li, Yuanxiao; Lu, Lin; Niu, Dongyu | JOURNAL OF CLEANER PRODUCTION | Peoples R China | 10.1016/j.jclepro.2022.131374 | 0 | proper disposal cow dung waste always great challenge agricultural sector china around world work cow dung processed cheap renewable cow dung fiber cdf applied cementitious composite physicochemical property raw alkali pretreated cdf analyzed thermogravimetry fourier transform infrared spectroscopy x ray diffraction single fiber tensile test scanning electron microscopy strength autogenous shrinkage cementitious composite reinforced cdf measured showed alkali pretreatment dissolved amorphous component e hemicellulose lignin enhanced crystallinity cellulose pretreatment cdf number mol l naoh solution led number prime compressive splitting tensile strength cdf reinforced cementitious composite increase number number percent number number percent respectively presence cdf without pretreatment enabled inhibit development autogenous shrinkage cementitious paste work expected promote alternative application recycling cow dung waste sustainable building material
the impact and post-impact flexural behaviors of cfrp/aluminum-honeycomb sandwich | This study investigates the medium velocity impact response and post-impact flexural behavior of hybrid sandwich structures. A series of experiments are performed over a range of impact energies to evaluate the effect of structural parameters of sandwich beams on the impact damage and how impact damage affects the residual flexural strength. The experimental results show that the CFRP face sheets play a dominant role in the impact resistance of sandwiches. The impact-induced damage significantly reduces the residual flexural deformation of the sandwiches, as well as their bending strength and stiffness. A theoretical method is proposed to achieve deformation and failure mode prediction of post-impacted CFRP/aluminum-honeycomb sandwich beams. This work provides fundamental understandings on the relationship of pre-impact damages and residual flexural behaviors, so as to guide damage resistant design of composite sandwiches. | 2023 | Article | Yuan, Ke; Shen, Lumin; Xiong, Wei; Yao, Shaocheng; He, Jiajie; Wang, Zhonggang | INTERNATIONAL JOURNAL OF IMPACT ENGINEERING | Peoples R China | 10.1016/j.ijimpeng.2023.104507 | 0 | investigates medium velocity impact response post impact flexural behavior hybrid sandwich structure series experiment performed range impact energy evaluate effect structural parameter sandwich beam impact damage impact damage affect residual flexural strength experimental show cfrp face sheet play dominant role impact resistance sandwich impact induced damage significantly reduces residual flexural deformation sandwich well bending strength stiffness theoretical method proposed achieve deformation failure mode prediction post impacted cfrp aluminum honeycomb sandwich beam work provides fundamental understanding relationship pre impact damage residual flexural behavior guide damage resistant design composite sandwich
development of a sustainable binder made of recycled high-performance concrete (hpc) | The high consumption of ordinary Portland cement (OPC) in high-performance concrete (HPC), combined with the growing accumulation of construction and demolition wastes (CDW), raises severe environmental and economic concerns. This study addresses both issues by proposing a novel sustainable binder made of milled recycled HPC (mRHPC). A series of HPC mix designs (R-HPC) was developed replacing OPC by mRHPC (0-100%), and characterized in fresh and hard-ened states. The residual reactivity of mRHPC was detected using X-ray diffraction, calorimetry, and rheological oscillatory measurements (SAOS). Replacement up to 30% resulted in comparable 28-day compressive and flexural strengths to that of the OPC reference specimen while slightly improving fresh properties. Furthermore, the performance of steel fiber reinforced R-HPC over-lays was investigated in repair application, and 30% replacement ratio enhanced the tensile bond strength by a factor of 2.4. The measured improved flow properties and reduced drying shrinkage can explain this remarkable result. | 2022 | Article | Daneshvar, Dana; Liberto, Teresa; Dalconi, Maria Chiara; Stoellinger, Waltraud; Kirnbauer, Johannes; Robisson, Agathe | CASE STUDIES IN CONSTRUCTION MATERIALS | Austria | 10.1016/j.cscm.2022.e01571 | 0 | high consumption ordinary portland cement opc high performance concrete hpc combined growing accumulation construction demolition waste cdw raise severe environmental economic concern address issue proposing novel sustainable binder made milled recycled hpc mrhpc series hpc mix design r hpc developed replacing opc mrhpc number number percent characterized fresh hard ened state residual reactivity mrhpc detected using x ray diffraction calorimetry rheological oscillatory measurement saos replacement number percent resulted comparable number day compressive flexural strength opc reference specimen slightly improving fresh property furthermore performance steel fiber reinforced r hpc lay investigated repair application number percent replacement ratio enhanced tensile bond strength factor number number measured improved flow property reduced drying shrinkage explain remarkable result
strength and durability of composite concretes with municipal wastes | The influence of different types of polyethylene (PE) substitutions as partial aggregate replacement of microsteel fiber-reinforced self-consolidating concrete (SCC) incorporating incinerator fly ash was investigated. The study focuses on the workability and hardened properties including mechanical properties, permeability properties, sulfate resistance, and microstructure. Regardless of the polyethylene type, PE substitutions slightly decreased the compressive and flexural strength of SSC initially; however, the difference was compensated at later ages. Scanning electron microscope (SEM) analysis of the interfacial transition zone showed that there was chemical interaction between PE and the matrix. Although PE substitutions increased the permeable porosity and sorptivity, it significantly improved the sulfate resistance of SCC. The influence of PE shape and size on workability and strength was found to be more important than its type. When considering the disposal of PE wastes and saving embodied energy, consuming recycled PE as partial aggregate replacement was more advantageous over virgin PE aggregate-replaced concrete. | 2016 | Article | Tokgoz, D. Deniz Genc; Ozerkan, N. Gozde; Kowita, O. Samir; Antony, S. Joseph | ACI MATERIALS JOURNAL | Turkey | 10.14359/51689111 | 0 | influence different type polyethylene pe substitution partial aggregate replacement microsteel fiber reinforced self consolidating concrete scc incorporating incinerator fly ash investigated focus workability hardened property including mechanical property permeability property sulfate resistance microstructure regardless polyethylene type pe substitution slightly decreased compressive flexural strength ssc initially however difference compensated later age scanning electron microscope sem interfacial transition zone showed chemical interaction pe matrix although pe substitution increased permeable porosity sorptivity significantly improved sulfate resistance scc influence pe shape size workability strength found important type considering disposal pe waste saving embodied energy consuming recycled pe partial aggregate replacement advantageous virgin pe aggregate replaced concrete
fiberglass-reinforced plastic equipment for waste incineration gas cleaning | For the past 15 years, fiberglass-reinforced plastic (FRP) based on novolac vinyl ester resin has proved useful in the construction of waste incineration gas cleaning units in locations around the world. This article describes material developments that have led to use of FRP in the corrosive wet gas cleaning process of these incinerators. Applications of this technology in various environments are discussed and case histories are presented. | 1992 | Article | KELLEY, DH; PEREY, JF | MATERIALS PERFORMANCE | USA |  | 0 | past number year fiberglass reinforced plastic frp based novolac vinyl ester resin proved useful construction waste incineration gas cleaning unit location around world article describes material development led use frp corrosive wet gas cleaning process incinerator application technology various environment discussed case history presented
biodegradability and improved mechanical performance of polyhydroxyalkanoates/agave fiber biocomposites compatibilized by different strategies | In this work, biocomposites made of polyhydroxyalkanoates (PHA) with natural fibers were produced via compression molding. In particular, polyhydroxybutyrate (PHB) and polyhydroxybutyrate-co-hydroxyvalerate (PHBV) were reinforced with 20 wt% of agave fibers. Different compatibilization strategies were investigated to improve the fiber-matrix interaction: fiber surface treatment in PHA solution, fiber surface treatment in maleated PHA solution, fiber propionylation, and extrusion with maleated PHA. The biocomposites were characterized in terms of morphology, mechanical properties, water absorption, and biodegradability by CO2 production tracking. In general, fiber propionylation was the best strategy for mechanical properties enhancement and water uptake decreasing. Biocomposites with propionylated fibers showed improved flexural strength (170% for PHB and 84% for PHBV). The flexural modulus was also enhanced with propionylated fibers up to 19% and 18% compared to uncompatibilized biocomposites (PHB and PHBV, respectively). Tensile strength increased by 16% (PHB) and 14% (PHBV), and the water absorption was reduced using propionylated fibers going from 6.6% to 4.4% compared with biocomposites with untreated fibers. Most importantly, the impact strength was also improved for all biocomposites by up to 96% compared with the neat PHA matrices. Finally, it was found that the compatibilization did not negatively modify the PHA biodegradability. | 2021 | Article | Gallardo-Cervantes, Miguel; Gonzalez-Garcia, Yolanda; Perez-Fonseca, Aida Alejandra; Gonzalez-Lopez, Martin Esteban; Manriquez-Gonzalez, Ricardo; Rodrigue, Denis; Robledo-Ortiz, Jorge Ramon | JOURNAL OF APPLIED POLYMER SCIENCE | Mexico | 10.1002/app.50182 | 1 | work biocomposites made polyhydroxyalkanoates pha natural fiber produced via compression molding particular polyhydroxybutyrate phb polyhydroxybutyrate co hydroxyvalerate phbv reinforced number wt percent agave fiber different compatibilization strategy investigated improve fiber matrix interaction fiber surface treatment pha solution fiber surface treatment maleated pha solution fiber propionylation extrusion maleated pha biocomposites characterized term morphology mechanical property water absorption biodegradability co2 production tracking general fiber propionylation best strategy mechanical property enhancement water uptake decreasing biocomposites propionylated fiber showed improved flexural strength number percent phb number percent phbv flexural modulus also enhanced propionylated fiber number percent number percent compared uncompatibilized biocomposites phb phbv respectively tensile strength increased number percent phb number percent phbv water absorption reduced using propionylated fiber going number number percent number number percent compared biocomposites untreated fiber importantly impact strength also improved biocomposites number percent compared neat pha matrix finally found compatibilization negatively modify pha biodegradability
the effect of reclaimed asphalt pavement in uhpfrc modified design mix | Ultra High Performance Fibre Reinforced Concretes (UHPFRC) is a highly dense concrete that present outstanding mechanical properties in various applications. This paper addressed the new development in the design of the UHPFRC concrete mixtures incorporating Reclaimed Asphalt Pavement (RAP). An experimental study was conducted to establish the mechanical performances in term of compressive strength and flexural strength of modified UHPFRC. Comparison between different percentages of RAP added in the mixture contributes to the new experimental data of viability in using recycle waste in concrete matrices hence reduce the stockpile of waste in landfill. The addition of 15% and 30% RAP in the design mix showed slightly closed differences of compressive and flexural strength compared to conventional UHPFRC. However the potential values obtained in this study showed the need for further improvement of the UHPFRC design mix with other percentage of RAP to enhance the mechanical performances of concrete. | 2016 | Proceedings Paper | Juhari, Nurjuhanah; Naim, Mohamad Akmal Hisham Mohamad; Abd Ghani, Kay Dora; Idrus, Juliana; Ismail, Herda Balqis | INTERNATIONAL CONFERENCE ON ADVANCED SCIENCE, ENGINEERING AND TECHNOLOGY (ICASET 2015) |  | 10.1063/1.4965061 | 0 | ultra high performance fibre reinforced concrete uhpfrc highly dense concrete present outstanding mechanical property various application paper addressed new development design uhpfrc concrete mixture incorporating reclaimed asphalt pavement rap experimental conducted establish mechanical performance term compressive strength flexural strength modified uhpfrc comparison different percentage rap added mixture contributes new experimental viability using recycle waste concrete matrix hence reduce stockpile waste landfill addition number percent number percent rap design mix showed slightly closed difference compressive flexural strength compared conventional uhpfrc however potential value obtained showed need improvement uhpfrc design mix percentage rap enhance mechanical performance concrete
investigation of tensile properties of bambusa vulgaris reinforced unsaturated polyester resin | The investigation of the mechanical behaviour of Bamboo fibre (Bambusa Vulgaris) reinforced unsaturated polyester resin has been carried out in this work. The composites have been fabricated manually using the hand lay-up method. The purpose of the work is to develop a suitable alternative as a replacement for synthetic materials in industries. Five different weight fraction of fibre/matrix have been developed and investigated for their mechanical properties such as tensile strength and tensile modulus in accordance to test standard of ASTM D3039/D3039M-17. The ratio used for bamboo fibre and unsaturated polyester resin is 10:90, 15:85, 20:80 and 25:75. The pulping pre-treatment process was used to extract the fibre. The surface failure of the specimen has been determined from the tensile test and fractography failure is also discussed in this study. The results from this research will provide understanding of bamboo composite properties for future flooring. | 2021 | Article | Shah, Mohd Kamal Mohd; Mohan, Sanjay; Othman, Irma; Yusuf, M. Zakrymizam; Alexander, C. | INDIAN JOURNAL OF PURE & APPLIED PHYSICS | India |  | 1 | investigation mechanical behaviour bamboo fibre bambusa vulgaris reinforced unsaturated polyester resin carried work composite fabricated manually using hand lay method purpose work develop suitable alternative replacement synthetic material industry five different weight fraction fibre matrix developed investigated mechanical property tensile strength tensile modulus accordance test standard astm d3039 d3039m number ratio used bamboo fibre unsaturated polyester resin number number number number number number number number pulping pre treatment process used extract fibre surface failure specimen determined tensile test fractography failure also discussed research provide understanding bamboo composite property future flooring
autoclave pyrolysis of carbon reinforced composite plastic waste for carbon fibre and chemicals recovery | Carbon reinforced composite plastic (CRCP) waste has been pyrolysed under nitrogen atmosphere in a batch stainless steel autoclave between temperatures of 350 and 500 degrees C and reaction times of up to 60 min. The reaction products were dominated by solid residue (72-77 wt-%), gas (2-4 wt-%) and liquid (22-25 wt-%). The solid residue consisted mainly of carbon fibre, giving up to 98 wt-% recovery. However, the mechanical properties of the recovered fibres were lower when compared with a sample of virgin carbon fibre. The gas products contained mainly carbon dioxide and some hydrocarbon gases. The proportion of the combustible gases gave calorific values of up to 35 MJ m(-3). The liquid products consisted of 15-20 wt-% water, possibly from the degradation of the amide/ester linkages in the resin, and the rest was dark brownish oils, soluble in dichloromethane. The thermal gravimetric/differential thermogravimetric analysis of the CRCP waste indicated that the primary resin present could be based on polybenzoxazine polymer. The major components of the oils included aniline, methyl aniline and phenols. Apparently, these chemical products could be regarded as the monomers for making the resin and its curing agents (e.g. bisphenol A). Hence, the autoclave pyrolysis allowed complete degradation of the resin fraction of the CRCP at moderately low temperature, along with the recovery of carbon fibre and chemical feedstocks. | 2013 | Article | Onwudili, J. A.; Insura, N.; Williams, P. T. | JOURNAL OF THE ENERGY INSTITUTE | England | 10.1179/1743967113z.00000000066 | 0 | carbon reinforced composite plastic crcp waste pyrolysed nitrogen atmosphere batch stainless steel autoclave temperature number number degree c reaction time number min reaction product dominated solid residue number number wt percent gas number number wt percent liquid number number wt percent solid residue consisted mainly carbon fibre giving number wt percent recovery however mechanical property recovered fibre lower compared sample virgin carbon fibre gas product contained mainly carbon dioxide hydrocarbon gas proportion combustible gas gave calorific value number mj number liquid product consisted number number wt percent water possibly degradation amide ester linkage resin rest dark brownish oil soluble dichloromethane thermal gravimetric differential thermogravimetric crcp waste indicated primary resin present could based polybenzoxazine polymer major component oil included aniline methyl aniline phenol apparently chemical product could regarded monomer making resin curing agent e g bisphenol hence autoclave pyrolysis allowed complete degradation resin fraction crcp moderately low temperature along recovery carbon fibre chemical feedstock
damage detection in bio-polyamide 11/woven basalt fibres composite laminates subjected to dynamic events | The complexity of the damage behavior of composite materials due to the simultaneous evolution of different mechanisms involving matrixes, reinforcements and interfaces is a topic which, despite decades of knowledge, still requires specific insights and is the subject of a multitude of researches. Recently, with the attention increasingly directed towards biobased raw materials, these aspects have shown a renewed interest, prompting the need for further contributions. In this context, this experimental research work aims to investigate the damage behavior of laminate structures based on a commercial polyamide obtained from castor oil, reinforced with woven basalt fibers. The focus was on samples obtained by hot compaction using two different pressure profiles and subjected to low velocity impacts with different impact energies. Damage analysis was performed on impacted specimens using ultrasonic phased array inspections and pulsed thermography. The non-destructive analysis supported low velocity impact test results, confirming the different contribution of the damage mechanisms involved, as expected from the different level of compaction of the materials, in turn due to diverse manufacturing conditions. This research has emphasized the complementarity and effectiveness of these two non-destructive characterization techniques, providing potentially useable results for the optimal design and manufacturing of biocomposite systems. | 2023 | Article | Epasto, Gabriella; Papa, Ilaria; Russo, Pietro | JOURNAL OF COMPOSITE MATERIALS | Italy | 10.1177/00219983231153935 | 0 | complexity damage behavior composite material due simultaneous evolution different mechanism involving matrix reinforcement interface topic despite decade knowledge still requires specific insight subject multitude research recently attention increasingly directed towards biobased raw material aspect shown renewed interest prompting need contribution context experimental research work aim investigate damage behavior laminate structure based commercial polyamide obtained castor oil reinforced woven basalt fiber focus sample obtained hot compaction using two different pressure profile subjected low velocity impact different impact energy damage performed impacted specimen using ultrasonic phased array inspection pulsed thermography non destructive supported low velocity impact test confirming different contribution damage mechanism involved expected different level compaction material turn due diverse manufacturing condition research emphasized complementarity effectiveness two non destructive characterization technique providing potentially useable optimal design manufacturing biocomposite system
mechanical-physical experimental tests on lime mortars and bricks reinforced with hemp | Hemp is an agricultural product used for various applications. In the Civil Engineering field, only a limited use of this natural material, called the green pig since exploitation of all its constituent parts is allowed, has been done. For this reason, in the paper an experimental activity on lime mortars and bricks reinforced with hemp components has been performed. Compression and bending tests have been carried out on specimens manufactured with hemp shives and fibres, respectively. The achieved results have shown that hemp products change the failure modes from brittle to ductile, leaving basically unaltered the strength capacity of reinforced specimens with respect to unreinforced ones. | 2017 | Proceedings Paper | Formisano, Antonio; Dessi, Enzo, Jr.; Landolfo, Raffaele | PROCEEDINGS OF THE INTERNATIONAL CONFERENCE OF COMPUTATIONAL METHODS IN SCIENCES AND ENGINEERING 2017 (ICCMSE-2017) | Italy | 10.1063/1.5012363 | 1 | hemp agricultural product used various application civil engineering field limited use natural material called green pig since exploitation constituent part allowed done reason paper experimental activity lime mortar brick reinforced hemp component performed compression bending test carried specimen manufactured hemp shives fibre respectively achieved shown hemp product change failure mode brittle ductile leaving basically unaltered strength capacity reinforced specimen respect unreinforced one
investigation of new poly(lactic acid) (pla)/poly(butylene succinate-co-adipate) (pbsa) thermoplastic composites reinforced with different amount of twill hemp fabrics | Although the adoption of thermoplastic biobased matrix is growing pushed up by environmental issues, the coupling of a Poly(lactic acid) (PLA)/Poly(butylene succinate-co-adipate) (PBSA) blend with hemp fabrics has never been studied. The aim of the present work is to investigate the performance of novel thermoplastic composites reinforced with different amounts of twill hemp fabrics. The effect of different volume fibre content was analysed by tensile, flexural, impact and HDT tests. Analytical predictive models were also applied to forecast the tensile and flexural properties of the biocomposites, paying attention to role of the fibres in warp and weft direction in determining the final mechanical properties of the composites. To better compare the results obtained with the existing composites reinforced with hemp fabrics, a merit index was also calculated to evaluate the efficiency reached by these new composites in terms of stiffness and lightweight. | 2023 | Article; Early Access | Aliotta, Laura; Dal Pont, Bianca; Gigante, Vito; Russo, Pietro; Passaro, Jessica; Lazzeri, Andrea | JOURNAL OF MATERIALS SCIENCE | Italy | 10.1007/s10853-023-09231-7 | 1 | although adoption thermoplastic biobased matrix growing pushed environmental issue coupling poly lactic acid pla poly butylene succinate co adipate pbsa blend hemp fabric never studied aim present work investigate performance novel thermoplastic composite reinforced different amount twill hemp fabric effect different volume fibre content analysed tensile flexural impact hdt test analytical predictive model also applied forecast tensile flexural property biocomposites paying attention role fibre warp weft direction determining final mechanical property composite better compare obtained existing composite reinforced hemp fabric merit index also calculated evaluate efficiency reached new composite term stiffness lightweight
current prevention due to transparent sheet against concrete pieces falling in japan | It is serious issues of concrete pieces falling from concrete structures to the road and railway. Concrete pieces falling brings the great damage to the passing cars and the foot passers and sometimes many people as the third party are perished in the accidents. The importance of countermeasures for preventing concrete pieces falling is recognized and the effective and practical countermeasures have been performed by use of resin and fiber sheets such as glass fiber and vinylon fiber with extensibility. However degradation of the repair at the invisible covered parts from the view points of long term service of structures, is the recent issue for administrators and researchers. In this study, the current status of the effective and practical countermeasures for prevention against concrete pieces falling at concrete structures in Japan is introduced. First the practical specifications for the transparent falling preventing system are shown. Subsequently, continuous fiber sheet bonding method using thin vinylon fiber sheets and special epoxy resin with transparency after hardening have newly developed to monitor the reinforced parts.The characteristics and further development of the proposed method were represented and discussed. | 2012 | Proceedings Paper | Kawakami, Makoto; Omata, Fujio; Yeon, Kyu-Seok; Toyoda, Atsushi | 7TH ASIAN SYMPOSIUM ON POLYMERS IN CONCRETE | Japan |  | 0 | serious issue concrete piece falling concrete structure road railway concrete piece falling brings great damage passing car foot passer sometimes many people third party perished accident importance countermeasure preventing concrete piece falling recognized effective practical countermeasure performed use resin fiber sheet glass fiber vinylon fiber extensibility however degradation repair invisible covered part view point long term service structure recent issue administrator researcher current status effective practical countermeasure prevention concrete piece falling concrete structure japan introduced first practical specification transparent falling preventing system shown subsequently continuous fiber sheet bonding method using thin vinylon fiber sheet special epoxy resin transparency hardening newly developed monitor reinforced part characteristic development proposed method represented discussed
a systematic study of rehabilitation of reinforced concrete t-beam structures using externally bonded frp composites | This paper describes a synthesis of findings pertaining to rehabilitation of concrete T-beam bridges with externally bonded FRP composites from a Pennsylvania Department of Transportation District 3 (PennDOT D3) project, with the purpose of answering common questions of concern mainly by state Department of Transportation (DOT) engineers and officials. A method for selecting applicable candidate bridges for suitability of repair with externally bonded FRP composites is described. With this classification, a candidate bridge was selected for a contract repair project. Field and laboratory testing of existing and repaired bridge materials is described. Structural analysis was based on AASHTO specifications. Finite Element (FE) model-ing was performed. Current ACI 440.2R-08 design guidelines were used. Supporting full-scale lab studies were conducted. Results were used to develop draft PermDOT design standards and construction specifica-tions and to apply lessons learned to the design and constructability of nearly 1,000 concrete T-beam bridges in Pennsylvania, USA. | 2010 | Proceedings Paper | Davalos, J. F.; Chen, A.; Ray, I.; Justice, A. | ADVANCES IN FRP COMPOSITES IN CIVIL ENGINEERING | USA |  | 0 | paper describes synthesis finding pertaining rehabilitation concrete beam bridge externally bonded frp composite pennsylvania department transportation district number penndot d3 project purpose answering common question concern mainly state department transportation dot engineer official method selecting applicable candidate bridge suitability repair externally bonded frp composite described classification candidate bridge selected contract repair project field laboratory testing existing repaired bridge material described structural based aashto specification finite element fe model ing performed current aci number 2r number design guideline used supporting full scale lab study conducted used develop draft permdot design standard construction specifica tions apply lesson learned design constructability nearly number number concrete beam bridge pennsylvania usa
utilizing frp composites to restore load rating of timber bridges | Timber bridges arc used extensively on secondary roads in the U.S. and account for nearly 10 percent of the half-a-million bridges in the National Bridge Inventory (NBI) database. Since the NBI database considers only bridges with timber in the superstructure as a timber bridge, the overall number of bridges that utilize timber in the super- or sub-structure is significantly higher than 10 percent. Timber bridges are popular because of the ease of construction, lower construction costs and not needing specialty contractors or heavy equipment. A vast majority of the timber bridges have been in service for 30-60 years and nearly half of all these timber bridges are structurally deficient or functionally obsolete. The primary reason for this high level of deficiency in these bridges is the failure to incorporate construction details and practices that inhibit the adverse impacts of the environment and biological infestation. The service life of a properly constructed timber bridge is comparable or better than that of a concrete or steel bridge. This paper presents an overview of a study undertaken by the author to assess the condition of timber bridges in the Southeastern United States and identify the factors that are adversely impacting their durability, performance and load rating. Load posting of these timber bridges causes havoc for the rural communities that are dependent of this transportation lifeline. Giving a severely strained transportation funding program, replacing the numerous deteriorated timber bridges is neither affordable nor viable. The current scenario offers an excellent opportunity to deploy FRP composites in the repair and rehabilitation of deteriorated timber bridges to restore their load rating and avoid the prohibitive cost of replacing these bridges. The effective FRP repair and rehabilitation methods are discussed and examples of presented. The challenges associated with using FRP for timber bridge repair are discussed and recommendations are made for restoring/enhancing the load rating of the bridges. | 2016 | Proceedings Paper | Gopu, V | INSIGHTS AND INNOVATIONS IN STRUCTURAL ENGINEERING, MECHANICS AND COMPUTATION | USA |  | 0 | timber bridge arc used extensively secondary road u account nearly number percent half million bridge national bridge inventory nbi database since nbi database considers bridge timber superstructure timber bridge overall number bridge utilize timber super sub structure significantly higher number percent timber bridge popular ease construction lower construction cost needing specialty contractor heavy equipment vast majority timber bridge service number number year nearly half timber bridge structurally deficient functionally obsolete primary reason high level deficiency bridge failure incorporate construction detail practice inhibit adverse impact environment biological infestation service life properly constructed timber bridge comparable better concrete steel bridge paper present overview undertaken author ass condition timber bridge southeastern united state identify factor adversely impacting durability performance load rating load posting timber bridge cause havoc rural community dependent transportation lifeline giving severely strained transportation funding program replacing numerous deteriorated timber bridge neither affordable viable current scenario offer excellent opportunity deploy frp composite repair rehabilitation deteriorated timber bridge restore load rating avoid prohibitive cost replacing bridge effective frp repair rehabilitation discussed example presented challenge associated using frp timber bridge repair discussed recommendation made restoring enhancing load rating bridge
frp equipment for treating waste incineration gases | Pollution control equipment made from fiberglass-reinforced plastic (FRP) has performed outstandingly in industrial waste incineration since the mid-1970s. This success has been due primarily to continuous improvement in FRP chemical and thermal resistance. Recent improvements, such as increased resistance to sodium hypochlorite and hydrogen fluoride and the ability to tolerate higher operating temperatures, are discussed in case histories. | 1994 | Article | KELLEY, DH | MATERIALS PERFORMANCE | USA |  | 0 | pollution control equipment made fiberglass reinforced plastic frp performed outstandingly industrial waste incineration since mid 1970s success due primarily continuous improvement frp chemical thermal resistance recent improvement increased resistance sodium hypochlorite hydrogen fluoride ability tolerate higher operating temperature discussed case history
finite element analysis of square frp-concrete-steel columns under eccentric compression | This paper presents the development of a finite element (FE) methodology for investigating the behavior of the FRP, concrete and steel components of a square FRP-concrete-steel composite (FCSC) columns with a rotated square inner steel tube. The FE models are developed in ABAQUS using the authors' recently refined Concrete Damage Plasticity Model (CDPM) in conjunction with the FRP damage criteria available in the literature. The developed FE methodology is verified against the authors' experimental test results involving columns with normal and rotated square inner steel tubes under eccentric loading, and the FE analysis results are used to explain the column behavior and failure. The most vulnerable region of the concrete column was confirmed to be the corner, where the sandwiched concrete was the most confined in the diagonal direction of the cross-section. Coupled with the findings that the GFRP hoop strain at the corner was typically less than one third of the rupture strain when the column suddenly failed, and that the corner hoop strains at column failure varied by up to 100% between specimens even though the same GFRP material was used, it indicates the possibility that rather than the FRP rupture leading to concrete failure, the concrete failure precipitated the premature FRP rupture. Rotating the square inner steel tube reduced the vulnerability of the sandwiched concrete in the non-uniformly confined and compressed corner regions, leading to higher resistance and/or greater ductility of the FCSC column. The beneficial effects diminished with increasing eccentricity, partly due to yielding of the rotated inner steel tube on the tensile side as the material was further from the neutral axis of bending. | 2023 | Article | Izadi, Amin; Teh, Lip H.; Ahmed, Aziz; Polak, Maria Anna | STRUCTURES | Australia | 10.1016/j.istruc.2023.03.042 | 0 | paper present development finite element fe methodology investigating behavior frp concrete steel component square frp concrete steel composite fcsc column rotated square inner steel tube fe model developed abaqus using recently refined concrete damage plasticity model cdpm conjunction frp damage criterion available literature developed fe methodology verified experimental test involving column normal rotated square inner steel tube eccentric loading fe used explain column behavior failure vulnerable region concrete column confirmed corner sandwiched concrete confined diagonal direction cross section coupled finding gfrp hoop strain corner typically le one third rupture strain column suddenly failed corner hoop strain column failure varied number percent specimen even though gfrp material used indicates possibility rather frp rupture leading concrete failure concrete failure precipitated premature frp rupture rotating square inner steel tube reduced vulnerability sandwiched concrete non uniformly confined compressed corner region leading higher resistance greater ductility fcsc column beneficial effect diminished increasing eccentricity partly due yielding rotated inner steel tube tensile side material neutral axis bending
feasibility of the use of mineral wool fibres recovered from cdw for the reinforcement of conglomerates by study of their porosity | Mineral wool is currently the most used insulation in the European Union, and quantities of this waste have increased alarmingly in the last decade, making it essential to recycle or reuse the material, which is not current practice. This study aims to verify the feasibility of compounds of a cement base with additives of insulating mineral fibre residues recovered from the recycling of construction and demolition waste (CDW). For this purpose, experiments were designed to classify the physical-chemical behaviour of architectural mineral wool waste, and that of mortars incorporating them to determine their porosity due to the effects of these fibres on the properties of the compounds. The results obtained show that both the structure and chemical composition as well as the microstructure of the reinforced mortars are viable, and that they would therefore be a sustainable alternative to the current mortars of composite materials. (C) 2018 Elsevier Ltd. All rights reserved. | 2018 | Article | Pina Ramirez, Carolina; Sanchez, Evangelina Atanes; del Rio Merino, Mercedes; Vinas Arrebola, Carmen; Vidales Barriguete, Alejandra | CONSTRUCTION AND BUILDING MATERIALS | Spain | 10.1016/j.conbuildmat.2018.10.026 | 0 | mineral wool currently used insulation european union quantity waste increased alarmingly last decade making essential recycle reuse material current practice aim verify feasibility compound cement base additive insulating mineral fibre residue recovered recycling construction demolition waste cdw purpose experiment designed classify physical chemical behaviour architectural mineral wool waste mortar incorporating determine porosity due effect fibre property compound obtained show structure chemical composition well microstructure reinforced mortar viable would therefore sustainable alternative current mortar composite material c number ltd right reserved
grey based taguchi optimization method for abrasive wear appraisal of fibre-reinforced ptfe composites | The current study is aimed at optimizing the abrasive wear property of fibre reinforced polytetrafluoroethylene (PTFE) composites. The test was contrived based on Taguchi L9 orthogonal array for the optimization of test trials. To appraise the abrasive wear trend of the PTFE based composites satisfying multi -objective criteria, Taguchi method combined with grey relational analysis (GRA) has been used. Abrasive wear test was performed using pin-on-disc configuration as per ASTM G99 standard involving four process parameters. Analysis of variance was used to establish significant parameters which influence the abrasive wear of reinforced PTFE composites. Observation revealed that grit size has the most significant effect on abrasive wear of reinforced PTFE composites. After exhaustive investigation of parameters, optimum combination of parameters was established. Linear regression model was built to predict the optimized conditions. The model as well as the optimum parameter values could be used by the abrasion industries for reduction in the time and cost expanded on wear test thus increasing productivity. | 2023 | Article | Ibrahim, Musa Alhaji; Yusuf, Auwalu Gidado; Dambatta, Murtala Sule; Kunya, Bashir Isyaku; Tambaya, Magaji; Alhassan, Yusuf | INTERNATIONAL JOURNAL OF INTEGRATED ENGINEERING | Nigeria | 10.30880/ijie.2023.15.07.014 | 0 | current aimed optimizing abrasive wear property fibre reinforced polytetrafluoroethylene ptfe composite test contrived based taguchi l9 orthogonal array optimization test trial appraise abrasive wear trend ptfe based composite satisfying multi objective criterion taguchi method combined grey relational gra used abrasive wear test performed using pin disc configuration per astm g99 standard involving four process parameter variance used establish significant parameter influence abrasive wear reinforced ptfe composite observation revealed grit size significant effect abrasive wear reinforced ptfe composite exhaustive investigation parameter optimum combination parameter established linear regression model built predict optimized condition model well optimum parameter value could used abrasion industry reduction time cost expanded wear test thus increasing productivity
development of green ultra-high performance fiber reinforced concrete containing ultrafine palm oil fuel ash | This paper presents an ideal experimental design based on the response surface method (RSM) to develop a new class of Green Ultra-High Performance Fiber Reinforced Cementitious Composites (GUHPFRCCs), in which 50% of the volume contains ultrafine palm oil fuel ash (UPOFA). This green concrete is currently under development at the Universiti Sains Malaysia (GUSMRC). This could lead to the greater utilization of POFA in concrete and, subsequently, could be useful in protecting the environment by minimizing volume of waste disposed on the wasteland and minimizing emission of greenhouse gases that released during cement production, besides contribute to cost saving which could somehow contribute towards the sustainability of the concrete industry. The results showed that at 90 days the optimum mix was achieved 158.28 MPa, 46.69 MPa and 13.78 MPa of compressive strength, bending tensile strength and direct tensile strength, respectively, with 50% replacement levels of the total binder content by UPOFA, indicating the ability of using UPOFA as an efficient pozzolanic mineral admixture for the production of GUSMRC with promisingly superior engineering properties. (C) 2013 Elsevier Ltd. All rights reserved. | 2013 | Article | Aldandooh, M. A. A.; Bunnori, N. Muhamad; Johari, M. A. Megat | CONSTRUCTION AND BUILDING MATERIALS | Malaysia | 10.1016/j.conbuildmat.2013.07.007 | 0 | paper present ideal experimental design based response surface method rsm develop new class green ultra high performance fiber reinforced cementitious composite guhpfrccs number percent volume contains ultrafine palm oil fuel ash upofa green concrete currently development universiti sains malaysia gusmrc could lead greater utilization pofa concrete subsequently could useful protecting environment minimizing volume waste disposed wasteland minimizing emission greenhouse gas released cement production besides contribute cost saving could somehow contribute towards sustainability concrete industry showed number day optimum mix achieved number number mpa number number mpa number number mpa compressive strength bending tensile strength direct tensile strength respectively number percent replacement level total binder content upofa indicating ability using upofa efficient pozzolanic mineral admixture production gusmrc promisingly superior engineering property c number ltd right reserved
physical and mechanical propertiesof dune sand mortar reinforced with recycled petfiber: an experimental study | Polyethylene terephthalate is a synthetic material known as PET. PET strapping bands is a material commonly used in all industries for packaging and bundling. The excessive use of this material has led to the pollution of the urban environment, which necessitated the search for effective solutions to dispose of this waste. The treatment and reuse of these materials is among the best solutions that contribute to reducing environmental pollution on the one hand and enabling the obtaining of economical products on the other hand.The main purpose of this experimental study is to valorize dune sand mortar and PET waste in the manufacture of cement mortar. It also aims to investigate the impact of the inclusion of recycled PET fibers on the physical and mechanical properties of the reinforced mortar. The study was carried out in several phases; after a physical and chemical characterization of the materials used, a method for the composition of mixtures was proposed, which is based on the progressive substitution of dune sand by recycled PET fibers. The quantity of cement added to each mixture is fixed at 450 g, and that of dune sand and fibers is taken as equal to 1350 g. In order to properly examine the influence of the incorporation of fibers on the properties of the reinforced mortar, the substitution rate of dune sand by the fibers varied from 0% to 2.5% with a step of 0.5%. For each mixture, many characteristics of the mortar were tested, such as consistency, bulk density, compressive strength, and flexural strength. The results obtained show that the incorporation of PET fibers has a significant effect on the fresh and hardened properties of the treated mortar. | 2022 | Article | Ghrieb, Abderrahmane; Abadou, Yacine | ADVANCES IN MATERIALS SCIENCE | Algeria | 10.2478/adms-2022-0018 | 0 | polyethylene terephthalate synthetic material known pet pet strapping band material commonly used industry packaging bundling excessive use material led pollution urban environment necessitated search effective solution dispose waste treatment reuse material among best solution contribute reducing environmental pollution one hand enabling obtaining economical product hand main purpose experimental valorize dune sand mortar pet waste manufacture cement mortar also aim investigate impact inclusion recycled pet fiber physical mechanical property reinforced mortar carried several phase physical chemical characterization material used method composition mixture proposed based progressive substitution dune sand recycled pet fiber quantity cement added mixture fixed number g dune sand fiber taken equal number g order properly examine influence incorporation fiber property reinforced mortar substitution rate dune sand fiber varied number percent number number percent step number number percent mixture many characteristic mortar tested consistency bulk density compressive strength flexural strength obtained show incorporation pet fiber significant effect fresh hardened property treated mortar
precise fibre direction and content en cfrp measured by x-ray rotation topography | High stiffness CFRP structures like satellite reflectors request high precision fibre orientation and homogeneity in order to prevent their deformation under thermal load. But related nondestructive techniques have not been available up to now. New X-Ray Rotation Topography (XROT) has overcome this technological gap. The scanning method based on Wide Angle X-Ray Scattering (WAXS) measures the mean fibre direction and the orientation distribution function of CFRP laminate or sandwich at +/-0.05 degrees angular precision and at 1 mm spatial resolution. Orientation parameters and the mass distribution of selected layer directions are imaged by topographs. Fibre bundles of different moduli can be separated. Typical sandwich materials for the FIRST mission have been investigated: The mean angular mismatch within each of the six layers is 0.6 degrees per 100 cm(2). While the relative fibre mass of the sandwich (six fibre directions) varies by only 2%, single layer directions show striations at 5% mass variation due to the manufacturing process by fibre roving deposition. | 2001 | Proceedings Paper | Hentschel, MP; Lange, A; Schors, J; de Rooij, T; Judd, MD | EUROPEAN CONFERENCE ON SPACECRAFT STRUCTURES, MATERIALS AND MECHANICAL TESTING, PROCEEDINGS | Germany |  | 0 | high stiffness cfrp structure like satellite reflector request high precision fibre orientation homogeneity order prevent deformation thermal load related nondestructive technique available new x ray rotation topography xrot overcome technological gap scanning method based wide angle x ray scattering wax measure mean fibre direction orientation distribution function cfrp laminate sandwich number number degree angular precision number mm spatial resolution orientation parameter mass distribution selected layer direction imaged topographs fibre bundle different modulus separated typical sandwich material first mission investigated mean angular mismatch within six layer number number degree per number cm number relative fibre mass sandwich six fibre direction varies number percent single layer direction show striation number percent mass variation due manufacturing process fibre roving deposition
product and design standards for uhpfrc in france | Two French standards related to Ultra-high Performance Fiber-Reinforced Concrete (UHPFRC) have been published in April 2016. The first one is dedicated to UHPFRC specification, performance, production and conformity, it is self-supporting and substitutes to the French standard for concrete, with a similar outline deriving from the European standard. Appendices detail test protocol adaptations as well as standardized methods associated to the determination of relevant material characteristics. The second standard stands as a national complement to Eurocode 2 for the design of UHPFRC structures (buildings, bridges and other civil structures). These documents are technically based on the French AFGC recommendations (revised edition 2013) and technical feedback of more than 15 years of UHPFRC projects and realizations. Significant additional precisions have been formally provided for clarification and easier implementation in a contract frame. Complying with these documents shall help achieving the quality of UHPFRC realizations and promote their widened acceptability. | 2016 | Proceedings Paper | Bernardi, Sebastien; Toutlemonde, Francois | 1ST INTERNATIONAL CONFERENCE ON UHPC MATERIALS AND STRUCTURES | France |  | 0 | two french standard related ultra high performance fiber reinforced concrete uhpfrc published april number first one dedicated uhpfrc specification performance production conformity self supporting substitute french standard concrete similar outline deriving european standard appendix detail test protocol adaptation well standardized associated determination relevant material characteristic second standard stand national complement eurocode number design uhpfrc structure building bridge civil structure document technically based french afgc recommendation revised edition number technical feedback number year uhpfrc project realization significant additional precision formally provided clarification easier implementation contract frame complying document shall help achieving quality uhpfrc realization promote widened acceptability
a new approach for the development of textile waste cotton reinforced composites (t-frp): laminated hybridization vs. coupling agents | This paper presents two separate methods to improve the tensile strength (TS) of textile waste cotton reinforced polymer composites (T-FRP) as prospective functional materials with respect to environmental concerns. Two very different methods were designed in order to improve the TS of the composite. In the first method, maleated anhydride polyethylene was added as the coupling agent into the composite composition, whereas in the second method, a totally new glass fiber and glass fabric laminated hybrid composite structure was designed. In this first study, the coupling agent was mixed up to 5 wt% into the composite structure in order to improve the bonding interface between low density polyethylene (LDPE) matrix and cotton waste fibers. The effect of the coupling agent was evaluated and compared with the unmodified one. By contrast, chopped glass (CG) fibers and woven biaxial glass fabrics were introduced into the composite layers with the intention of designing a new hybrid composite structure as a second study. The TS of the materials was evaluated and the fracture surface was assessed with an optical microscope. Consequently, an improvement in TS of 50% and 230% was achieved by the addition of the coupling agent and the creation of a new hybrid composite, respectively. | 2014 | Article | Bodur, Mehmet Safa; Bakkal, Mustafa; Savas, Mehmet; Berkalp, Omer Berk | JOURNAL OF POLYMER ENGINEERING | Turkey | 10.1515/polyeng-2013-0281 | 0 | paper present two separate improve tensile strength t textile waste cotton reinforced polymer composite frp prospective functional material respect environmental concern two different designed order improve t composite first method maleated anhydride polyethylene added coupling agent composite composition whereas second method totally new glass fiber glass fabric laminated hybrid composite structure designed first coupling agent mixed number wt percent composite structure order improve bonding interface low density polyethylene ldpe matrix cotton waste fiber effect coupling agent evaluated compared unmodified one contrast chopped glass cg fiber woven biaxial glass fabric introduced composite layer intention designing new hybrid composite structure second t material evaluated fracture surface assessed optical microscope consequently improvement t number percent number percent achieved addition coupling agent creation new hybrid composite respectively
precise measurements of fibre direction, type and content in cfrp by x-ray rotation topography | High stiffness CFRP structures like satellite reflectors request high precision fibre orientation and homogeneity in order to prevent their deformation under thermal load. But related non-destructive techniques have not been available up to now. New X-Ray Rotation Topography (XROT) has overcome this technological gap. The scanning method based on Wide Angle X-Ray Scattering (WAXS) measures the mean fibre direction and the orientation distribution function of CFRP laminate or sandwich at +/-0.05degrees angular precision and at I mm spatial resolution. Orientation parameters and the mass distribution of selected layer directions are imaged by topographs. Fibre bundles of different modulus can be separated. Typical sandwich materials from a European satellite project (FIRST) have been investigated: The mean angular mismatch within each of the six layers is 0.6degrees per 100 cm(2). While the relative fibre mass of the sandwich (six fibre directions) varies by only 2%, single layer directions show striations at 5 % mass variation due to the manufacturing process by fibre roving deposition. | 2003 | Proceedings Paper | Schors, JV; Lange, A; Hentschel, MP | NONDESTRUCTIVE CHARACTERIZATION OF MATERIALS XI | Germany |  | 0 | high stiffness cfrp structure like satellite reflector request high precision fibre orientation homogeneity order prevent deformation thermal load related non destructive technique available new x ray rotation topography xrot overcome technological gap scanning method based wide angle x ray scattering wax measure mean fibre direction orientation distribution function cfrp laminate sandwich number 05degrees angular precision mm spatial resolution orientation parameter mass distribution selected layer direction imaged topographs fibre bundle different modulus separated typical sandwich material european satellite project first investigated mean angular mismatch within six layer number 6degrees per number cm number relative fibre mass sandwich six fibre direction varies number percent single layer direction show striation number percent mass variation due manufacturing process fibre roving deposition
studies on mechanical properties and morphology of sisal pulp reinforced phenolic composites | Based on renewable cellulosic resource, sisal pulp (SP) was prepared from wasted sisal fiber (SF) by the sulfate pulping method. The impact of the content of SP on the mechanical properties of phenolic composites was studied. For comparison, the reinforcement effect of SF, aramid pulp (AP), and glass fiber (GF) was studied. The microscopic structure and properties of the composites were characterized by polarized optical microscopy (POM), scanning electron microscopy (SEM), Dynamic thermomechanical analysis (DMA), and mechanical testing. Results show that the flexural strength and impact strength of SP-reinforced phenolic composites maximized at 125.6 MPa and 11.09 kJ/m(2), respectively, with 25wt% of SP. Compared with SF-, AP-, and GF-reinforced phenolic composites, the flexural strength of SP-reinforced phenolic composite has increased by 76.41, 25.35, and 14.29%, respectively, and impact strength increased by 49.26, 65.03, and 132.01%. POM illustrates that SP, SF, and AP subjected to a large shear during the roll milling process, and thus the fibers are cracked into finer microfibers. The results indicate that those microfibers and interfacial interaction affect reinforcement effect significantly. | 2016 | Article | Wang, Shiqi; Wei, Chun; Liu, Hongxia; Gong, Yongyang; Yang, Dejiang; Yang, Peng; Liu, Tianxi | ADVANCES IN POLYMER TECHNOLOGY | Peoples R China | 10.1002/adv.21557 | 1 | based renewable cellulosic resource sisal pulp sp prepared wasted sisal fiber sf sulfate pulping method impact content sp mechanical property phenolic composite studied comparison reinforcement effect sf aramid pulp ap glass fiber gf studied microscopic structure property composite characterized polarized optical microscopy pom scanning electron microscopy sem dynamic thermomechanical dma mechanical testing show flexural strength impact strength sp reinforced phenolic composite maximized number number mpa number number kj number respectively 25wt percent sp compared sf ap gf reinforced phenolic composite flexural strength sp reinforced phenolic composite increased number number number number number number percent respectively impact strength increased number number number number number number percent pom illustrates sp sf ap subjected large shear roll milling process thus fiber cracked finer microfibers indicate microfibers interfacial interaction affect reinforcement effect significantly
the performance of fiber ggbs based alkali-activated concrete | The fast construction and renovation of roads and bridges and the infrastructures in Egypt and developing countries cause concrete and cement production on a large scale. This huge market demand for precast units and concrete production harms the environment and global warming. Thus, the Ordinary Portland Cement (OPC) should reduce by developing new materials such as geopolymer concrete or alkali-activated concrete. This study investigated alkali-activated slag concrete (AAC) performance reinforced with structural polypropylene and steel fibers cured at ambient room temperature. The structural polypropylene and steel fibers were incorporated into the alkali-activated mix by 1.5% and 5% of the total binder weight, respectively. A wide range of engineering properties was assessed, including compressive strength, split tensile strength and stress-strain behavior, density, water absorption, and porosity. Microstructural analysis of the AAC samples was evaluated through scanning electron microscopic (SEM). The results showed that compressive strength at 1-day curing developed about 85% of the compressive strength for ACC at 28-days, which was considered as early high strength. A 10% enhancement of the AAC specimens' average compressive strength was reported after 7 and 28 days while fiber addition. The split tensile strength significantly increased by 19.28 and 26.80% by incorporating structural polypropylene and steel fibers, respectively. Comparison between the ACI 318 and ECP 203 provisions was handled along with those experimental results obtained elastic and rupture modulus. The ACI 318 provisions provided a more conservative prediction to the experimental results than the ECP 203 provision, which overestimated the experimental values by an average value of 1.1. The electron microscopy images confirmed the improvement in the engineering properties by showing a proper and coherent bond between the mortar matrix and the added fibers. | 2021 | Article | Hammad, Nancy; El-Nemr, Amr; Hasan, Hossam El-Deen | JOURNAL OF BUILDING ENGINEERING | Egypt | 10.1016/j.jobe.2021.102464 | 0 | fast construction renovation road bridge infrastructure egypt developing country cause concrete cement production large scale huge market demand precast unit concrete production harm environment global warming thus ordinary portland cement opc reduce developing new material geopolymer concrete alkali activated concrete investigated alkali activated slag concrete aac performance reinforced structural polypropylene steel fiber cured ambient room temperature structural polypropylene steel fiber incorporated alkali activated mix number number percent number percent total binder weight respectively wide range engineering property assessed including compressive strength split tensile strength stress strain behavior density water absorption porosity microstructural aac sample evaluated scanning electron microscopic sem showed compressive strength number day curing developed number percent compressive strength acc number day considered early high strength number percent enhancement aac specimen average compressive strength reported number number day fiber addition split tensile strength significantly increased number number number number percent incorporating structural polypropylene steel fiber respectively comparison aci number ecp number provision handled along experimental obtained elastic rupture modulus aci number provision provided conservative prediction experimental ecp number provision overestimated experimental value average value number number electron microscopy image confirmed improvement engineering property showing proper coherent bond mortar matrix added fiber
waste marble based self compacting concrete reinforced with steel fiber exposed to aggressive environment | Degradation of self-compacting concrete (SCC) exposure to the aggressive environment is a key issue that decreases the service life of the SCC structure. To reduce the amount of damage produced by the acid, the fibers bridge the cracks and restrict their spread. Therefore, SCC is reinforced with steel fibers at varying percentages from 0 to 2.0 %. Marble waste as filler materials (10 % by weight of sand) was also added to improve the microstructure. The SCC is exposed to a 4 % sulfuric acid solution for a specified period. The mechanical performance of SCC was evaluated through visual inspection, mass loss, compressive, and tensile strength. Furthermore, the durability of SCC was judged by dry density, water absorption, and permeability tests. Cracking behavior and performance at elevated temperatures of SCC exposed to the acid environment were also evaluated. Microstructure analysis was evaluated through scan electronic microscopy and simultaneous thermal analysis. Results indicate that the SCC performance under an aggressive environment was considerably improved with the addition of steel fiber and marble waste. The synergic effect of steel fiber as a reinforcement and marble waste as filler shows a positive impact on strength, durability, performance at elevated temperatures, and the microstructure of SCC. Maximum mechanical improvement was observed at a 1.5 % addition of steel fiber which shows 10 and 20 % more compressive and tensile strength respectively. Furthermore, steel fiber improved ductile failure by allowing warning (cracks) and avoiding abrupt failure. However, a higher dose of steel fiber (beyond 1.5 %) decreased the SCC performance due to a lack of flowability. Therefore, the study concluded that steel fiber should be used up to 1.5 % addition. | 2024 | Article | Ahmad, Jawad; Zhou, Zhiguang | JOURNAL OF BUILDING ENGINEERING | Peoples R China | 10.1016/j.jobe.2023.108142 | 0 | degradation self compacting concrete scc exposure aggressive environment key issue decrease service life scc structure reduce amount damage produced acid fiber bridge crack restrict spread therefore scc reinforced steel fiber varying percentage number number number percent marble waste filler material number percent weight sand also added improve microstructure scc exposed number percent sulfuric acid solution specified period mechanical performance scc evaluated visual inspection mass loss compressive tensile strength furthermore durability scc judged dry density water absorption permeability test cracking behavior performance elevated temperature scc exposed acid environment also evaluated microstructure evaluated scan electronic microscopy simultaneous thermal indicate scc performance aggressive environment considerably improved addition steel fiber marble waste synergic effect steel fiber reinforcement marble waste filler show positive impact strength durability performance elevated temperature microstructure scc maximum mechanical improvement observed number number percent addition steel fiber show number number percent compressive tensile strength respectively furthermore steel fiber improved ductile failure allowing warning crack avoiding abrupt failure however higher dose steel fiber beyond number number percent decreased scc performance due lack flowability therefore concluded steel fiber used number number percent addition
effects of steel fibers (sf) and ground granulated blast furnace slag (ggbs) on recycled aggregate concrete | Recycled aggregate is a good option to be used in concrete production as a coarse aggregate that results in environmental benefits as well as sustainable development. However, recycled aggregate causes a reduction in the mechanical and durability performance of concrete. On the other hand, the removal of industrial waste would be considerably decreased if it could be incorporated into concrete production. One of these possibilities is the substitution of the cement by slag, which enhances the concrete poor properties of recycled aggregate concrete as well as provides a decrease in cement consumption, reducing carbon dioxide production, while resolving a waste management challenge. Furthermore, steel fiber was also added to enhance the tensile capacity of recycled aggregate concrete. The main goal of this study was to investigate the characteristics of concrete using ground granulated blast-furnace slag (GGBS) as a binding material on recycled aggregate fibers reinforced concrete (RAFRC). Mechanical performance was assessed through compressive strength and split tensile strength, while durability aspects were studied through water absorption, acid resistance, and dry shrinkage. The results detected from the different experiments depict that, at an optimum dose (40% RCA, 20%GGBS, and 2.0%), compressive and split tensile strength were 39% and 120% more than the reference concrete, respectively. Furthermore, acid resistance at the optimum dose was 36% more than the reference concrete. Furthermore, decreased water absorption and dry shrinkage cracks were observed with the substitution of GGBS into RAFRC. | 2021 | Article | Ahmad, Jawad; Martinez-Garcia, Rebeca; Szelag, Maciej; de-Prado-Gil, Jesus; Marzouki, Riadh; Alqurashi, Muwaffaq; Hussein, Enas E. | MATERIALS | Spain | 10.3390/ma14247497 | 0 | recycled aggregate good option used concrete production coarse aggregate environmental benefit well sustainable development however recycled aggregate cause reduction mechanical durability performance concrete hand removal industrial waste would considerably decreased could incorporated concrete production one possibility substitution cement slag enhances concrete poor property recycled aggregate concrete well provides decrease cement consumption reducing carbon dioxide production resolving waste management challenge furthermore steel fiber also added enhance tensile capacity recycled aggregate concrete main goal investigate characteristic concrete using ground granulated blast furnace slag ggbs binding material recycled aggregate fiber reinforced concrete rafrc mechanical performance assessed compressive strength split tensile strength durability aspect studied water absorption acid resistance dry shrinkage detected different experiment depict optimum dose number percent rca number percent ggbs number number percent compressive split tensile strength number percent number percent reference concrete respectively furthermore acid resistance optimum dose number percent reference concrete furthermore decreased water absorption dry shrinkage crack observed substitution ggbs rafrc
case histories - fiberglass-reinforced plastic equipment for waste incineration gases | Pollution control equipment made from fiberglass-reinforced plastic (FRP) has performed well in industrial waste incineration since the mid-1970s. This has been primarily the result of continual improvement in FRP chemical and thermal resistance. Recent improvements, such as the increased resistance to sodium hypochlorite (NaOCl) and hydrogen fluoride (HF) and the ability to tolerate higher operating temperatures, are discussed in the following case histories. | 2005 | Article | Kelley, DH | MATERIALS PERFORMANCE |  |  | 0 | pollution control equipment made fiberglass reinforced plastic frp performed well industrial waste incineration since mid 1970s primarily result continual improvement frp chemical thermal resistance recent improvement increased resistance sodium hypochlorite naocl hydrogen fluoride hf ability tolerate higher operating temperature discussed following case history
deflection estimation of a full scale prestressed concrete girder using long-gauge fiber optic sensors | This paper investigates an applicability of long-gauge fiber optic sensors to prestressed concrete structures. A main motivation is to monitor the deflection of railway bridges without intervenes of the signal intensity fluctuations. A 25 m long and 1.8 m deep bulb-tee prestressed concrete girder was compositely fabricated with a 2 m wide and 22 cm. thick reinforced concrete deck. Two pairs of 3 m long-gauge sensors were attached to the prestressed concrete girder with parallel topology. Using the geometric relationship between curvature and vertical deflection in a simple beam and the quadratic regression of curvatures at the discrete point, it is possible to extrapolate the deflection curve of the girder. The estimated deflection measured by the developed method is compared with the results using conventional strain gauges and LVDTs. It has been demonstrated that long-gauge fiber optic sensors could provide the same accuracy with conventional sensors. (c) 2006 Elsevier Ltd. All rights reserved. | 2008 | Article | Chung, Wonseok; Kim, Sungil; Kim, Nam-Sik; Lee, Hee-up | CONSTRUCTION AND BUILDING MATERIALS |  | 10.1016/j.conbuildmat.2006.08.007 | 0 | paper investigates applicability long gauge fiber optic sensor prestressed concrete structure main motivation monitor deflection railway bridge without intervenes signal intensity fluctuation number long number number deep bulb tee prestressed concrete girder compositely fabricated number wide number cm thick reinforced concrete deck two pair number long gauge sensor attached prestressed concrete girder parallel topology using geometric relationship curvature vertical deflection simple beam quadratic regression curvature discrete point possible extrapolate deflection curve girder estimated deflection measured developed method compared using conventional strain gauge lvdts demonstrated long gauge fiber optic sensor could provide accuracy conventional sensor c number ltd right reserved
the status of recycling of waste rubber | The significance of recycling of waste rubber in protecting the environment and conserving energy is discussed. Various kinds of recycling approaches to waste rubber are summed up, such as reclaiming energy as fuel, reuse of the products of thermal decomposition, cleaning of leaking oil, reuse after simple modification, regenerative rubber and powdered rubber (PR). Recycling as PR is covered in more detail. Classification and modification of PR are also mentioned. According to the particle size of PR, it may be classified as rough PR, fine rubber powder (FRP), tiny PR and ultra-tiny PR and so on. Each has a different production approach and can meet different applications. Activated PR and FRP have a wider application field than common PR. Many products of recycled powdered rubber are listed. (C) 2000 Published by Elsevier Science Ltd. | 2001 | Article; Proceedings Paper | Fang, Y; Zhan, MS; Wang, Y | MATERIALS & DESIGN |  | 10.1016/s0261-3069(00)00052-2 | 0 | significance recycling waste rubber protecting environment conserving energy discussed various kind recycling approach waste rubber summed reclaiming energy fuel reuse product thermal decomposition cleaning leaking oil reuse simple modification regenerative rubber powdered rubber pr recycling pr covered detail classification modification pr also mentioned according particle size pr may classified rough pr fine rubber powder frp tiny pr ultra tiny pr different production approach meet different application activated pr frp wider application field common pr many product recycled powdered rubber listed c number published science ltd
crushing behavior of a unit cell of cfrp lattice core for sandwich structures' application | Sandwich structures made of composites are designed mainly for higher and efficient load capacity. Mostly, the use of composite materials in lattice core sandwich structures is limited to the face sheet; whereas, the core is usually made of metals due to the difficulty in producing the FRP lattice shape. A sandwich with a core made of FRP is believed to be lighter and better in terms of specific strength and absorbed energy. In order to manufacture the sandwich core, several methods and techniques were developed based on the designed core profile. In this paper, the core was extracted (using laser cutting) from the standard flame retardant carbon fiber hat stiffener. Four values of the strut angle a were considered (alpha=45, 60, 75, and 90 degrees). Crushing tests were performed using Instron Compression machine and a load cell of 5 kN capacity. Similar post crushing profiles were obtained for all the specimens. However, the peak load is being shifted upward. Improvements of 75% and 54% were recorded for the peak and the average crushing loads respectively. It is worth remarking that the crush load efficiency was kept constant during the tests. The energy and the specific energy absorption showed that the unit cells with 90 are at advantage since it is almost 53% higher than that of the 45 degrees. For the effect of filler, the tests results show how important it is to fill such thin skeletal structures. | 2017 | Article | Sebaey, T. A.; Mandi, E. | THIN-WALLED STRUCTURES | Qatar | 10.1016/j.tws.2017.03.016 | 0 | sandwich structure made composite designed mainly higher efficient load capacity mostly use composite material lattice core sandwich structure limited face sheet whereas core usually made metal due difficulty producing frp lattice shape sandwich core made frp believed lighter better term specific strength absorbed energy order manufacture sandwich core several technique developed based designed core profile paper core extracted using laser cutting standard flame retardant carbon fiber hat stiffener four value strut angle considered alpha number number number number degree crushing test performed using instron compression machine load cell number kn capacity similar post crushing profile obtained specimen however peak load shifted upward improvement number percent number percent recorded peak average crushing load respectively worth remarking crush load efficiency kept constant test energy specific energy absorption showed unit cell number advantage since almost number percent higher number degree effect filler test show important fill thin skeletal structure
development of natural fibre for environmental and sustainable advancement | The increasing attention on renewable resources for a sustainable environment has led to the expansion in the development of high-performance products made from natural resources. Natural fibres that are diffused in the environment in abundance are economical, making this characteristic a value-added engineering, as they exhibit lower cost and can produce lighter composites, as compared to the existing fibreglass reinforced polymer composites. In this study, the involvement of kenaf fibre in chemical treatment on morphological and mechanical properties of the thermoset polyurethane (PU)-(PUKf) composites was firstly proposed and trialled. The results of chemical treatment on kenaf fibre highlight the improvement on the impact strength although the hardness of kenaf composites is reduced. This is compared with different samples, which are pure thermoset PU and kenaf fibre without chemical treatment. Overall, the developments of natural fibre in engineering and energy sectors could significantly enhance the reduction of solid waste and environmental pollution. | 2019 | Article | Atiqah, A.; Ansari, M. N. M.; Zahidi, M. M. M.; Begum, S.; Yahya, Zainudin; Alkhadher, Sadeq Abdullah Abdo | INTERNATIONAL JOURNAL OF ENVIRONMENTAL TECHNOLOGY AND MANAGEMENT | Malaysia |  | 1 | increasing attention renewable resource sustainable environment led expansion development high performance product made natural resource natural fibre diffused environment abundance economical making characteristic value added engineering exhibit lower cost produce lighter composite compared existing fibreglass reinforced polymer composite involvement kenaf fibre chemical treatment morphological mechanical property thermoset polyurethane pu pukf composite firstly proposed trialled chemical treatment kenaf fibre highlight improvement impact strength although hardness kenaf composite reduced compared different sample pure thermoset pu kenaf fibre without chemical treatment overall development natural fibre engineering energy sector could significantly enhance reduction solid waste environmental pollution
a comprehensive review on surface modification, structure interface and bonding mechanism of plant cellulose fiber reinforced polymer based composites | Plant cellulose fiber polymer composites are readily applied in wide range of applications due to ecological and economical alternative to traditional materials. The considerable amount of residues and organic wastes from agricultural process are still employed as lower energy resource. Organic materials are generally disposed in composting, landfilling or anaerobic digestion. The utilization of these wastes in plant fiber composites shows significant alternative and environmental friendly in nature. The production of plant cellulose fiber composite with higher structural properties is optimized by interfacial bonding between polymer and reinforced fiber. The interface plays a vital role in regulating mechanical properties by distributing bonds and stress transferring, which is one of least understood element of composites. This paper presents the comprehensive review of fiber structures, different modification techniques to reduce the incompatibility between matrix and fiber, assessment of structure interface and bonding, clarifies the interfacial adhesion of cellulose fiber composites. | 2018 | Review | Mohit, H.; Selvan, V. Arul Mozhi | COMPOSITE INTERFACES | India | 10.1080/09276440.2018.1444832 | 1 | plant cellulose fiber polymer composite readily applied wide range application due ecological economical alternative traditional material considerable amount residue organic waste agricultural process still employed lower energy resource organic material generally disposed composting landfilling anaerobic digestion utilization waste plant fiber composite show significant alternative environmental friendly nature production plant cellulose fiber composite higher structural property optimized interfacial bonding polymer reinforced fiber interface play vital role regulating mechanical property distributing bond stress transferring one least understood element composite paper present comprehensive review fiber structure different modification technique reduce incompatibility matrix fiber assessment structure interface bonding clarifies interfacial adhesion cellulose fiber composite
study on composite behavior of hybrid frp-concrete bridge superstructure system | This paper presents analytical studies of an innovative hybrid FRP-concrete bridge superstructure system. Three rectangular GFRP box sections were bonded together to form the tensile layer, and a layer of concrete was placed in the compression zone of those sections. This new design was proposed in order to make the best of each constituent material, and to increase stiffness of GFRP composite structures. Numerical simulations were performed by using finite element method (FEM) and comparisons were made to observe the difference of the mechanical behaviour. According to the analysis of the analytical data, we can draw some instructive conclusions which can provide some references for applications. | 2010 | Proceedings Paper | Guo, Tao; Zhang, Yin; Cai, C. S.; Nie, Jian-Guo | PROCEEDINGS OF THE ELEVENTH INTERNATIONAL SYMPOSIUM ON STRUCTURAL ENGINEERING, VOL I AND II | Peoples R China |  | 0 | paper present analytical study innovative hybrid frp concrete bridge superstructure system three rectangular gfrp box section bonded together form tensile layer layer concrete placed compression zone section new design proposed order make best constituent material increase stiffness gfrp composite structure numerical simulation performed using finite element method fem comparison made observe difference mechanical behaviour according analytical draw instructive conclusion provide reference application
on optimum seismic reinforcement of rc structures based on ultimate earthquake resistance method | Optimum reinforcement of existing reinforced concrete rigid-frame bridges is studied. The concept of the ultimate earthquake resistance method based on Newmark's law on absorbed energy of structures of the Specification for Highway Bridges is applied to this optimum reinforcement problem. Three kinds of reinforcement materials are considered. They are steel plate, carbon fiber and aramid fiber, The thickness of these materials are the design variables. The variables are discrete, so the optimization problem is solved by genetic algorithm. The objective function is the total cost of reinforcement works. The constraints are the ultimate earthquake resistance for type I and type II earthquake vibrations, the ultimate rotational angle of plastic hinges and the ultimate shear strength of members. As a numerical example, the reinforced concrete rigid-frame bridge which was collapsed by the attack of Hanshin-Awaji great earthquake is studied. | 1999 | Proceedings Paper | Sugimoto, H; Watanabe, T; Mitsuo, J | OPTIMIZATION OF STRUCTURAL AND MECHANICAL SYSTEMS, PROCEEDINGS | Japan |  | 0 | optimum reinforcement existing reinforced concrete rigid frame bridge studied concept ultimate earthquake resistance method based newmark law absorbed energy structure specification highway bridge applied optimum reinforcement problem three kind reinforcement material considered steel plate carbon fiber aramid fiber thickness material design variable variable discrete optimization problem solved genetic algorithm objective function total cost reinforcement work constraint ultimate earthquake resistance type type ii earthquake vibration ultimate rotational angle plastic hinge ultimate shear strength member numerical example reinforced concrete rigid frame bridge collapsed attack hanshin awaji great earthquake studied
examination of concrete elements bending strength reinforced by polyethylene terephthalate (pet) waste | Ukrainian enterprises of PET (Polyethylene Terephthalate) waste recycling are still capable of processing only 1 thousand tons, and more than 10 thousand tons of PET granulate are imported to Ukraine every month. Therefore, the issue of reuse and disposal of used polyethylene terephthalate, especially in construction, is one of paramount importance. The aim of the research is experimental-theoretical study of the strength of bending of prisms, reinforced with fibers and strip reinforcement of used PET bottles. Objectives of the research: the study of the percentage of reinforcing fibers in volume (1% and 1.5%) influence on the flexural strength of concrete reinforced prisms, and the possibility of using ribbon reinforcement from used PET bottles for bending concrete elements, elaboration of proposals for the deformation method of calculation of PET fibrobone bent elements. In this research the experimental methods for determining the bending strength of prisms, reinforced by fibrous, trips and PET waste tapes; methods of materials resistance theory have been used. During the research, two concrete prisms of 400x100x10 mm were constructed and tested for compression together with two concrete prisms of three-point bend for a run of 350 mm, two PET-fibrous concrete prisms for bending with percentages of reinforcement in volume of 1% and 1,5% and two prisms for bending, reinforced with glued PET strips, with 1% reinforcement per section area. As a disperse reinforcement, pre-fabricated PET bottles of 50x3x0.2 mm were used, designed in way that the required length of sealing in the concrete is no longer than half the length of the fibers. Strip fittings are made of 4 fragments of PET bottles of 200x80x0.25 mm in size, glued with cyanacrylate adhesive with each other, and 2 fragments of 120x80x0.2 mm in size, which glued on both ends to 4 glued sheets with a length of 30 mm. Thus, the total length of the reinforcing strip is equal to 380 mm. At the final sections of the tapes, 6 openings with a diameter of 5 mm were punched to improve the anchoring. The reinforcing strips were placed in the forms located 10 mm from the lower edge. According to the results of the tests, the average cubic strength of concrete is 31.21 MPa, of prisms - 23.23 MPa, the initial module of deformation - 28.02-10(3) MPa. The flexural strength of prisms without a fibre is 58.54 kN.cm, with 1% fibers in volume - 64.31 kN.cm, with 1.5% fibers in volume 71.84 kN.cm, and of prisms, reinforced with glued PET ribbons - 79.80 kN.cm. As a result of the tests, it was demonstrated that the strength of the tapes was not used properly, and the fracture was fragile due to the loss of adhesion to concrete. Analysis of the results of experimental studies allowed us to develop a deformation methodology of calculating PET-fiber-concrete bending elements. | 2019 | Proceedings Paper | Kinasz, Roman; Bilozir, Vitaliy; Shmyh, Roman; Bilozir, Volodymyr; Bidenko, Ivanna | 4TH WORLD MULTIDISCIPLINARY CIVIL ENGINEERING-ARCHITECTURE-URBAN PLANNING SYMPOSIUM - WMCAUS | Poland | 10.1088/1757-899x/603/4/042041 | 0 | ukrainian enterprise pet polyethylene terephthalate waste recycling still capable processing number thousand ton number thousand ton pet granulate imported ukraine every month therefore issue reuse disposal used polyethylene terephthalate especially construction one paramount importance aim research experimental theoretical strength bending prism reinforced fiber strip reinforcement used pet bottle objective research percentage reinforcing fiber volume number percent number number percent influence flexural strength concrete reinforced prism possibility using ribbon reinforcement used pet bottle bending concrete element elaboration proposal deformation method calculation pet fibrobone bent element research experimental determining bending strength prism reinforced fibrous trip pet waste tape material resistance theory used research two concrete prism 400x100x10 mm constructed tested compression together two concrete prism three point bend run number mm two pet fibrous concrete prism bending percentage reinforcement volume number percent number number percent two prism bending reinforced glued pet strip number percent reinforcement per section area disperse reinforcement pre fabricated pet bottle 50x3x0 number mm used designed way required length sealing concrete longer half length fiber strip fitting made number fragment pet bottle 200x80x0 number mm size glued cyanacrylate adhesive number fragment 120x80x0 number mm size glued end number glued sheet length number mm thus total length reinforcing strip equal number mm final section tape number opening diameter number mm punched improve anchoring reinforcing strip placed form located number mm lower edge according test average cubic strength concrete number number mpa prism number number mpa initial module deformation number number number number mpa flexural strength prism without fibre number number kn cm number percent fiber volume number number kn cm number number percent fiber volume number number kn cm prism reinforced glued pet ribbon number number kn cm result test demonstrated strength tape used properly fracture fragile due loss adhesion concrete experimental study allowed u develop deformation methodology calculating pet fiber concrete bending element
the strength, microstructure, and ecological assessment of concrete mix incorporating waste glass powder and polypropylene fiber | Using waste glass powder (WGP) as a source of silica in the production of cement-based materials could form denser matrix and address the ecological challenge of its deposition. This study introduces two grades of fineness of WGP: fine glass powder (FGP) and ultrafine glass powder (UFG) as 5 % and 10 % substitution for cement in the production of concrete reinforced by polypropylene (PP) fiber. Nine concrete mixes are investigated for their mechanical and ecological performances. Additionally, the study of mixes' microstructure is reported to observe the influence of WGP and PP fibers contributions on the hardened matrix. Based upon the results, FGP incor-poration significantly enhances the FRC compressive strength from 7 to 90 days (between 40 % and 60 %). However, the highest mechanical performance is achieved by 10 % UFG as cement replacement and 0.5 % PP fiber inclusion. Moreover, scanning electron microscope (SEM) results show more chemical activity of UFG, and less calcium hydroxide presented in the hardened matrix. In terms of ecological concerns, between 5 % and 10 % lower CO2 and SO2 emissions and water usage indices for proposed concrete mixes containing WGP, and PP fiber are obtained, while the required energy consumption for preparing these mixes significantly increases (around 15-45 %) due to UFG and PP fiber incorporation in FRC. | 2023 | Article | Asgarian, Atena; Roshan, Naeim; Ghalehnovi, Mansour | CONSTRUCTION AND BUILDING MATERIALS | Iran | 10.1016/j.conbuildmat.2023.130726 | 0 | using waste glass powder wgp source silica production cement based material could form denser matrix address ecological challenge deposition introduces two grade fineness wgp fine glass powder fgp ultrafine glass powder ufg number percent number percent substitution cement production concrete reinforced polypropylene pp fiber nine concrete mix investigated mechanical ecological performance additionally mix microstructure reported observe influence wgp pp fiber contribution hardened matrix based upon fgp incor poration significantly enhances frc compressive strength number number day number percent number percent however highest mechanical performance achieved number percent ufg cement replacement number number percent pp fiber inclusion moreover scanning electron microscope sem show chemical activity ufg le calcium hydroxide presented hardened matrix term ecological concern number percent number percent lower co2 so2 emission water usage index proposed concrete mix containing wgp pp fiber obtained required energy consumption preparing mix significantly increase around number number percent due ufg pp fiber incorporation frc
non-local damage modelling of quasi-brittle composites | Most building materials can be characterized as quasi-brittle composites with a cementitious matrix, reinforced by some stiffening particles or elements. Their massive exploitation motivates the development of numerical modelling and simulation of behaviour of such material class under mechanical, thermal, etc. loads, including the evaluation of the risk of initiation and development of micro- and macro-fracture. This paper demonstrates the possibility of certain deterministic prediction, applying the dynamical approach using the Kelvin viscoelastic model and cohesive interface properties. The existence and convergence results rely on the semilinear computational scheme coming from the method of discretization in time, using several types of Rothe sequences, coupled with the extended finite element method (XFEM) for practical calculations. Numerical examples refer to cementitious samples reinforced by short steel fibres, with increasing number of applications as constructive parts in civil engineering. | 2021 | Article | Vala, Jiri; Kozak, Vladislav | APPLICATIONS OF MATHEMATICS | Czech Republic | 10.21136/am.2021.0281-20 | 0 | building material characterized quasi brittle composite cementitious matrix reinforced stiffening particle element massive exploitation motivates development numerical modelling simulation behaviour material class mechanical thermal etc load including evaluation risk initiation development micro macro fracture paper demonstrates possibility certain deterministic prediction applying dynamical approach using kelvin viscoelastic model cohesive interface property existence convergence rely semilinear computational scheme coming method discretization time using several type rothe sequence coupled extended finite element method xfem practical calculation numerical example refer cementitious sample reinforced short steel fibre increasing number application constructive part civil engineering
impacts of casting scales and harsh conditions on the thermal, acoustic, and mechanical properties of indoor acoustic panels made with fiber-reinforced alkali-activated slag foam concretes | This paper presents experimental results regarding the efficiency of using acoustic panels made with fiber-reinforced alkali-activated slag foam concrete containing lightweight recycled aggregates produced by using Petrit-T (tunnel kiln slag). In the first stage, 72 acoustic panels with dimension 500 x 500 x 35 mm were cast and prepared. The mechanical properties of the panels were then assessed in terms of their compressive and flexural strengths. Moreover, the durability properties of acoustic panels were studied using harsh conditions (freeze/thaw and carbonation tests). The efficiency of the lightweight panels was also assessed in terms of thermal properties. In the second stage, 50 acoustic panels were used to cover the floor area in a reverberation room. The acoustic absorption in diffuse field conditions was measured, and the interrupted random noise source method was used to record the sound pressure decay rate over time. Moreover, the acoustic properties of the panels were separately assessed by impedance tubes and airflow resistivity measurements. The recorded results from these two sound absorption evaluations were compared. Additionally, a comparative study was presented on the results of impedance tube measurements to compare the influence of casting volumes (large and small scales) on the sound absorption of the acoustic panels. In the last stage, a comparative study was implemented to clarify the effects of harsh conditions on the sound absorption of the acoustic panels. The results showed that casting scale had great impacts on the mechanical and physical properties. Additionally, it was revealed that harsh conditions improved the sound properties of acoustic panels due to their effects on the porous structure of materials. | 2019 | Article | Mohammad, Mastali; Paivo, Kinnunen; Marjaana, Karhu; Zahra, Abdollahnejad; Lidija, Korat; Vilma, Ducman; Ahmad, Alzaza; Mirja, Illikainen | MATERIALS | Finland | 10.3390/ma12050825 | 0 | paper present experimental regarding efficiency using acoustic panel made fiber reinforced alkali activated slag foam concrete containing lightweight recycled aggregate produced using petrit tunnel kiln slag first stage number acoustic panel dimension number x number x number mm cast prepared mechanical property panel assessed term compressive flexural strength moreover durability property acoustic panel studied using harsh condition freeze thaw carbonation test efficiency lightweight panel also assessed term thermal property second stage number acoustic panel used cover floor area reverberation room acoustic absorption diffuse field condition measured interrupted random noise source method used record sound pressure decay rate time moreover acoustic property panel separately assessed impedance tube airflow resistivity measurement recorded two sound absorption evaluation compared additionally comparative presented impedance tube measurement compare influence casting volume large small scale sound absorption acoustic panel last stage comparative implemented clarify effect harsh condition sound absorption acoustic panel showed casting scale great impact mechanical physical property additionally revealed harsh condition improved sound property acoustic panel due effect porous structure material
study on crack width and crack resistance of eccentrically tensioned steel-reinforced concrete members prestressed by cfrp tendons | In recent decades, steel-reinforced concrete (SRC) members under eccentrical tension have been adopted more frequently in modern buildings due to the constraints of more complex structural design/detailing that accompanying contemporary architectural creations. Crack resistance of this type of structures has become a critical design consideration but received insufficient research attention in the past. In this context, the anti cracking performance of prestressed SRC columns reinforced with CFRP tendons under eccentric tensile loads is investigated experimentally and analytically with the following first-hand experimental validations: 1) prestressed CFRP tendons can well strengthen SRC columns under eccentric tensile load and restrain the crack propagation; 2) an increase in the load eccentricity progressively weakened the influence of prestressing tension level on the cracking load; 3) specimens with the higher prestressed tension level, larger longitudinal reinforcement diameter, and flange thickness exhibited greater crack resistance capacity. Furthermore, the plane section assumption was also validated in this study. A test data-enhanced analytical method was proposed for determining the cracking load of PSRC columns. | 2022 | Article | Deng, Yu; Gui, Jinyang; Zhang, Hexin; Taliercio, Alberto; Zhang, Peng; Wong, Simon H. F.; Sukontasukkul, Piti; Khan, Afrasyab; Li, Lin; Tang, Yunchao; Chen, Xingyu | ENGINEERING STRUCTURES | Scotland | 10.1016/j.engstruct.2021.113651 | 0 | recent decade steel reinforced concrete src member eccentrical tension adopted frequently modern building due constraint complex structural design detailing accompanying contemporary architectural creation crack resistance type structure become critical design consideration received insufficient research attention past context anti cracking performance prestressed src column reinforced cfrp tendon eccentric tensile load investigated experimentally analytically following first hand experimental validation number prestressed cfrp tendon well strengthen src column eccentric tensile load restrain crack propagation number increase load eccentricity progressively weakened influence prestressing tension level cracking load number specimen higher prestressed tension level larger longitudinal reinforcement diameter flange thickness exhibited greater crack resistance capacity furthermore plane section assumption also validated test enhanced analytical method proposed determining cracking load psrc column
influence of the distribution and orientation of fibres in a reinforced concrete with waste fibres and powders | This paper focuses on the incorporation of the sub-product materials based on the fibres and powders as used in the reinforcement of a cement matrix. These reinforcements (fibres and powders) were obtained from recycling by crushing of a thermoset composite based on unsaturated polyester/glass fibre. The mechanical and physical properties of Waste Fibre and Powder Reinforced Concrete (WFPRC) were investigated after optimising the composite. Regarding mechanical properties, the study focused on the effect of the volume of fibres and powders on the flexural, the uniaxial tensile strength and on different mixing energy. Regarding physical properties, the porosity, the orientation and distribution of fibres in a cement matrix were investigated. The results show that the tensile strength of WFPRC increased when both fibres and powders were added. The mixing energy influence strongly the fibres/powder content, the porosity, the distribution and fibres orientation regarding the loading direction of composite. However, the fibres distribution is an important factor for explain efficiency the mechanical behaviour of WFPRC. Fibre-orientation measurement by two-dimensional (2D) image analysis of polished cross-sections is a rapid and highly efficient method for determining the fibre orientation distribution over large sample areas. The results confirm that the rheology and fibre/powder content of concrete has an important influence on the orientation of the fibres and therefore the mechanical behaviour of composite reinforced fibres. The mixture reinforced with 4.4%, 6.2% and 11.54% of fibre/powder present an orientation coefficient ranging from 0.3 and 0.35 which indicate that the orientation of WFPRC is in 3D because the number of fibres is the same in three planes and confirm the poor workability of samples reinforced fibres. (C) 2014 Elsevier Ltd. All rights reserved. | 2014 | Article | Sebaibi, Nassim; Benzerzour, Mahfoud; Abriak, Nor Edine | CONSTRUCTION AND BUILDING MATERIALS | France | 10.1016/j.conbuildmat.2014.04.134 | 0 | paper focus incorporation sub product material based fibre powder used reinforcement cement matrix reinforcement fibre powder obtained recycling crushing thermoset composite based unsaturated polyester glass fibre mechanical physical property waste fibre powder reinforced concrete wfprc investigated optimising composite regarding mechanical property focused effect volume fibre powder flexural uniaxial tensile strength different mixing energy regarding physical property porosity orientation distribution fibre cement matrix investigated show tensile strength wfprc increased fibre powder added mixing energy influence strongly fibre powder content porosity distribution fibre orientation regarding loading direction composite however fibre distribution important factor explain efficiency mechanical behaviour wfprc fibre orientation measurement two dimensional 2d image polished cross section rapid highly efficient method determining fibre orientation distribution large sample area confirm rheology fibre powder content concrete important influence orientation fibre therefore mechanical behaviour composite reinforced fibre mixture reinforced number number percent number number percent number number percent fibre powder present orientation coefficient ranging number number number number indicate orientation wfprc 3d number fibre three plane confirm poor workability sample reinforced fibre c number ltd right reserved
change of strength of brittle building materials under high strain and stress rates | Experimental results on assessing the effects of strain and stress rates on the strength of brittle building materials such as fine-grain concretes and ceramic brick are presented. Specimens of these materials were dynamically tested using the Kolsky method and its modification, the Brazilian test (or splitting test). Were obtained strain rates up to 2.5 x 10(3) s(-1) at compression and the stress rates up to 3 x 10(3) GPa/s at tension. As a result of the experiments, values of the Dynamic Increase Factor (DIF) were determined for these the materials studied. Their curves as a function of strain and stress rates were constructed. The experimental data is compared with the theoretically obtained values of DIF as a function of strain rate available in the literature for fine-grain and fiber-reinforced concretes. | 2019 | Article | Bragov, A. M.; Lomunov, A. K.; Lamzin, D. A.; Konstantinov, A. Y. | LOBACHEVSKII JOURNAL OF MATHEMATICS | Russia | 10.1134/s1995080219030077 | 0 | experimental assessing effect strain stress rate strength brittle building material fine grain concrete ceramic brick presented specimen material dynamically tested using kolsky method modification brazilian test splitting test obtained strain rate number number x number number number compression stress rate number x number number gpa tension result experiment value dynamic increase factor dif determined material studied curve function strain stress rate constructed experimental compared theoretically obtained value dif function strain rate available literature fine grain fiber reinforced concrete
the stress analysis of sandwich shells faced with composite sheets based on 3d fem | Sandwich shells faced with fiber reinforced plastic laminated sheets are commonly applied to space structures. To accurately describe the structures' behavior and connect sandwich shell with 3D brick elements, a kind of 32-node and three-layer shell element with relative degree-of-freedom is presented based on 3D FEM. Also, to eliminate the discontinuity of the interlaminlar stress and satisfy the load boundary conditions, a post-processing method for exactly computing transverse shear and normal stresses in laminated shells of revolution is presented. 3D brick elements combined with 32-node and three-layer shell elements are applied for modeling complex structures such as laminated sheets or sandwich with variable thickness, metallic frames or reinforcements. Three numerical examples indicate that the results obtained by the present method is satisfying. (C) 2003 Elsevier Science Ltd. All rights reserved. | 2003 | Article | Xue, MD; Cheng, LJ; Hu, N | COMPOSITE STRUCTURES | Peoples R China | 10.1016/s0263-8223(02)00312-4 | 0 | sandwich shell faced fiber reinforced plastic laminated sheet commonly applied space structure accurately describe structure behavior connect sandwich shell 3d brick element kind number node three layer shell element relative degree freedom presented based 3d fem also eliminate discontinuity interlaminlar stress satisfy load boundary condition post processing method exactly computing transverse shear normal stress laminated shell revolution presented 3d brick element combined number node three layer shell element applied modeling complex structure laminated sheet sandwich variable thickness metallic frame reinforcement three numerical example indicate obtained present method satisfying c number science ltd right reserved
characteristics of high-performance steel fiber reinforced recycled aggregate concrete utilizing mineral filler | In current state of the World, the pollution is increasing very fast. One of its major reason is the production of huge quantity of cement which causes outflow of CO2 into the environment and land dumping of construction and demolition waste which leads to the land pollution. In order to address this major issue, it is important to decrease the utilization of cement by substituting the cement with by product such as slag and using recycled aggregates as a replacement of natural aggregates. This research aimed to utilize evaluate the performance of sustainable highperformance concrete reinforced with steel fibers which is produced with recycled aggregate. Crushed stone aggregates are supplanted with recycled aggregates extracted from source concrete that had compression strength of 45 MPa and 85 MPa at proportions of 50% and 100%. Steel fibers are used at 2% to produce high-performance concrete, and in a few of the mixtures, the cement was substituted with granulated blast furnace slag. In addition to mechanical performance, the durability properties, i.e., electrical resistivity, drying shrinkage, and water absorption, of concrete blends were examined. The test outcomes show that high-performance concrete with the required characteristics can be developed utilizing recycled aggregates extracted from source concrete of high strength. The inclusion of double hooked end steel fibers considerably improves the mechanical characteristics of RAC. Concrete formed with high-quality recycled concrete aggregates and mixes comprising granulated blast furnace slag (GBFS) and double hooked end (DHE) steel fibers shows decreased drying shrinkage and water absorption in comparison to normal concrete. The outcomes of the present study assist in making of suitable highperformance concrete which is sustainable and budget friendly. | 2022 | Article | Zaid, Osama; Mukhtar, Faisal M.; M-Garcia, Rebeca; El Sherbiny, Mohammad G.; Mohamed, Abdeliazim M. | CASE STUDIES IN CONSTRUCTION MATERIALS | Pakistan | 10.1016/j.cscm.2022.e00939 | 0 | current state world pollution increasing fast one major reason production huge quantity cement cause outflow co2 environment land dumping construction demolition waste lead land pollution order address major issue important decrease utilization cement substituting cement product slag using recycled aggregate replacement natural aggregate research aimed utilize evaluate performance sustainable highperformance concrete reinforced steel fiber produced recycled aggregate crushed stone aggregate supplanted recycled aggregate extracted source concrete compression strength number mpa number mpa proportion number percent number percent steel fiber used number percent produce high performance concrete mixture cement substituted granulated blast furnace slag addition mechanical performance durability property e electrical resistivity drying shrinkage water absorption concrete blend examined test outcome show high performance concrete required characteristic developed utilizing recycled aggregate extracted source concrete high strength inclusion double hooked end steel fiber considerably improves mechanical characteristic rac concrete formed high quality recycled concrete aggregate mix comprising granulated blast furnace slag gbfs double hooked end dhe steel fiber show decreased drying shrinkage water absorption comparison normal concrete outcome present assist making suitable highperformance concrete sustainable budget friendly
investigating the effects of stabilization carried out using fly ash and polypropylene fiber on the properties of highway clay soils | Improving highway subgrades is the most crucial step that increases the performance and longtime durability of pavements. Using fly ash to improve the properties of subgrades and synthetic fibers as additives to increase their strength in recent years is an effective method. It is essential to determine how fly ashes affect the strength properties of subgrade soils in the long term with a time-dependent curing effect and how synthetic fibers affect the strength properties of subgrade soils, especially in the short term before curing. Furthermore, another vital issue is determining the extent to which freeze-thaw cycles that occur during winter months due to regional climatic conditions reduce the strength of the subgrade soils. For this purpose, a regional high-plasticity soil representing the problematic subgrade was reinforced with fly ash at different percentages (10%, 20%, 30% and 40%), and a series of experiments were carried out to determine the plasticity, compressibility and strength properties of these soil mixtures. Besides the clayey soil and fly ash, the microstructures of these mixtures were also examined by XRF, XRD spectrometry, FT-IR spectroscopy and SEM analyses and the relationships between mechanical behavior and microstructure were tried to be explained. Furthermore, the impact of polypropylene fibers added to the soil at 0.5% of the dry mass and freeze-thaw cycles on the strength of the subgrade soils was determined. The results showed that the effective fly ash mixture ratio for stabilization with fly ash was 10%, and when the 28-day unconfined compressive strengths of the fly ash mixture and the natural soil were compared, the fly ash mixture increased the strength by 85.8%. Furthermore, the fiber additives were determined to increase the shear strength at ratios ranging from 3.0% to 21.0% and that approximately 80% strength loss occurred in the natural soil due to freeze-thaw cycles, but fly ash and synthetic fiber additives can increase the strength by compensating for the strength loss caused by freeze-thaw cycles. | 2023 | Article | Sengul, Tayfun; Akray, Noyan; Vitosoglu, Yasar | CONSTRUCTION AND BUILDING MATERIALS | Turkiye | 10.1016/j.conbuildmat.2023.132590 | 0 | improving highway subgrades crucial step increase performance longtime durability pavement using fly ash improve property subgrades synthetic fiber additive increase strength recent year effective method essential determine fly ash affect strength property subgrade soil long term time dependent curing effect synthetic fiber affect strength property subgrade soil especially short term curing furthermore another vital issue determining extent freeze thaw cycle occur winter month due regional climatic condition reduce strength subgrade soil purpose regional high plasticity soil representing problematic subgrade reinforced fly ash different percentage number percent number percent number percent number percent series experiment carried determine plasticity compressibility strength property soil mixture besides clayey soil fly ash microstructures mixture also examined xrf xrd spectrometry ft ir spectroscopy sem analysis relationship mechanical behavior microstructure tried explained furthermore impact polypropylene fiber added soil number number percent dry mass freeze thaw cycle strength subgrade soil determined showed effective fly ash mixture ratio stabilization fly ash number percent number day unconfined compressive strength fly ash mixture natural soil compared fly ash mixture increased strength number number percent furthermore fiber additive determined increase shear strength ratio ranging number number percent number number percent approximately number percent strength loss occurred natural soil due freeze thaw cycle fly ash synthetic fiber additive increase strength compensating strength loss caused freeze thaw cycle
large-amplitude free-vibration analysis of cross-ply composite and sandwich laminates with a refined theory and c(0) finite-elements | A refined higher-order shear deformation theory has been developed for large amplitude, in die sense of von Karman, free vibration analysis of fibre reinforced cross-ply composite and sandwich laminates by assuming cubic variations of in-plane displacement components and a constant transverse displacement component through the thickness of the laminate. The theory accounts for warping of the transverse cross-section, which cannot be modelled with the Reissner-Mindlin first-order shear deformation theory. The displacement-based finite element method of analysis using C0 isoparametric nine-node quadrilateral elements of the Lagrangian family is adopted. A special mass matrix diagonalization scheme is employed which conserves the total mass of the element and includes the effects due to rotary inertia terms. The validity and efficiency of the present development is then established by obtaining the solutions to a wide range of problems and comparing them with the available two- and three-dimensional closed-form and finite element solutions. Some new results are also generated in a non-linear context for future comparisons. | 1994 | Article | KANT, T; KOMMINENI, JR | COMPUTERS & STRUCTURES | INDIA | 10.1016/0045-7949(94)90443-x | 0 | refined higher order shear deformation theory developed large amplitude die sense von karman free vibration fibre reinforced cross ply composite sandwich laminate assuming cubic variation plane displacement component constant transverse displacement component thickness laminate theory account warping transverse cross section cannot modelled reissner mindlin first order shear deformation theory displacement based finite element method using c0 isoparametric nine node quadrilateral element lagrangian family adopted special mass matrix diagonalization scheme employed conserve total mass element includes effect due rotary inertia term validity efficiency present development established obtaining solution wide range problem comparing available two three dimensional closed form finite element solution new also generated non linear context future comparison
experimental validation of the higher-order derivative discontinuity method for damage identification | A damage identification method based upon fourth derivatives of the mode shapes is proposed and demonstrated on laboratory and field applications. The higher-order derivative discontinuity (HODD) method is based on the premise that localized damage will cause large discontinuities in the magnitude of the fourth derivative. The HODD method, which is applicable to beam-like structures, does not require a reference to the undamaged state of the structure. The method includes algorithms to estimate the fourth derivatives, to detect possible damage locations, and to assess statistical significance and objectively eliminate false-positive indications of damage. The HODD method is demonstrated on an aluminium beam, and fibre-reinforced polymer beam, and a full-scale plate girder bridge. Crack and delamination damages are physically simulated and successfully located in the presence of real-life noise. The HODD method is accurate in locating damage corresponding to stiffness reductions as low as 0.15%. The results also demonstrate the importance of the statistics-based parameters for accurate damage detection. Copyright (C) 2007 John Wiley & Sons, Ltd. | 2008 | Article | Gauthier, Javier F.; Whalen, Timothy M.; Liu, Judy | STRUCTURAL CONTROL & HEALTH MONITORING | USA | 10.1002/stc.210 | 0 | damage identification method based upon fourth derivative mode shape proposed demonstrated laboratory field application higher order derivative discontinuity hodd method based premise localized damage cause large discontinuity magnitude fourth derivative hodd method applicable beam like structure require reference undamaged state structure method includes algorithm estimate fourth derivative detect possible damage location ass statistical significance objectively eliminate false positive indication damage hodd method demonstrated aluminium beam fibre reinforced polymer beam full scale plate girder bridge crack delamination damage physically simulated successfully located presence real life noise hodd method accurate locating damage corresponding stiffness reduction low number number percent also demonstrate importance statistic based parameter accurate damage detection c number john wiley son ltd
modeling of resistive forces and buckling behavior in variable recruitment fluidic artificial muscle bundles | Fluidic artificial muscles (FAMs), also known as McKibben actuators, are a class of fiber-reinforced soft actuators that can be pneumatically or hydraulically pressurized to produce muscle-like contraction and force generation. When multiple FAMs are bundled together in parallel and selectively pressurized, they can act as a multi-chambered actuator with bioinspired variable recruitment capability. The variable recruitment bundle consists of motor units (MUs)-groups of one of more FAMs-that are independently pressurized depending on the force demand, similar to how groups of muscle fibers are sequentially recruited in biological muscles. As the active FAMs contract, the inactive/low-pressure units are compressed, causing them to buckle outward, which increases the spatial envelope of the actuator. Additionally, a FAM compressed past its individual free strain applies a force that opposes the overall force output of active FAMs. In this paper, we propose a model to quantify this resistive force observed in inactive and low-pressure FAMs and study its implications on the performance of a variable recruitment bundle. The resistive force behavior is divided into post-buckling and post-collapse regions and a piecewise model is devised. An empirically-based correction method is proposed to improve the model to fit experimental data. Analysis of a bundle with resistive effects reveals a phenomenon, unique to variable recruitment bundles, defined as free strain gradient reversal. | 2021 | Article | Kim, Jeong Yong; Mazzoleni, Nicholas; Bryant, Matthew | ACTUATORS | USA | 10.3390/act10030042 | 0 | fluidic artificial muscle fams also known mckibben actuator class fiber reinforced soft actuator pneumatically hydraulically pressurized produce muscle like contraction force generation multiple fams bundled together parallel selectively pressurized act multi chambered actuator bioinspired variable recruitment capability variable recruitment bundle consists motor unit mu group one fams independently pressurized depending force demand similar group muscle fiber sequentially recruited biological muscle active fams contract inactive low pressure unit compressed causing buckle outward increase spatial envelope actuator additionally fam compressed past individual free strain applies force opposes overall force output active fams paper propose model quantify resistive force observed inactive low pressure fams implication performance variable recruitment bundle resistive force behavior divided post buckling post collapse region piecewise model devised empirically based correction method proposed improve model fit experimental bundle resistive effect reveals phenomenon unique variable recruitment bundle defined free strain gradient reversal
environmental degradation of foamed geopolymers | Modern materials used in civil engineering should fulfill the numerous of requirements connected building standards, but not only. They should also be ecological and durable. Geopolymers are characterized by very good mechanical properties, high resistance against acids, chlorides and sulfates, high thermal resistance, and other properties confirmed by previous research. There is still a few amount of research connected with resistance, this materials for different environmental conditions, especially a lack of investigation connected with foamed geopolymers in this area. The main objective of the article is to analyze the possibilities of the development of new foamed geopolymer composites to increase durability, especially against degradation in corrosive water environments. This paper presents the influence on the mechanical properties of foamed geopolymer composites on the water environment. As raw materials, fly ash from the coal power plant `Skawina' (located in: Skawina, Lesser Poland, Poland) and metakaolin (Czech Republic) were used. The chemical composition of the fly ash is typical for class E Additionally, the composites were reinforced by flax fiber. Solid and foam samples were prepared. As a foaming agent, hydrogen peroxide (H2O2) was applied. The following research methods were applied: compressive strength, flexural strength, porosity measurements, water absorption in fresh and salt water. The results show that, however, environmental conditions have a significant influence on the mechanical properties of geopolymer composites; the geopolymer composites can be successfully produced with the addition of natural fibers and have good strength parameters even after long-term use (materials were tested after 360 days). | 2022 | Article; Early Access | Korniejenko, Kinga; Figiela, Beata; Kozub, Barbara; Azzopardi, Brian; Lach, Michal | CONTINUUM MECHANICS AND THERMODYNAMICS | Poland | 10.1007/s00161-022-01102-x | 0 | modern material used civil engineering fulfill numerous requirement connected building standard also ecological durable geopolymers characterized good mechanical property high resistance acid chloride sulfate high thermal resistance property confirmed previous research still amount research connected resistance material different environmental condition especially lack investigation connected foamed geopolymers area main objective article analyze possibility development new foamed geopolymer composite increase durability especially degradation corrosive water environment paper present influence mechanical property foamed geopolymer composite water environment raw material fly ash coal power plant skawina located skawina lesser poland poland metakaolin czech republic used chemical composition fly ash typical class e additionally composite reinforced flax fiber solid foam sample prepared foaming agent hydrogen peroxide h2o2 applied following research applied compressive strength flexural strength porosity measurement water absorption fresh salt water show however environmental condition significant influence mechanical property geopolymer composite geopolymer composite successfully produced addition natural fiber good strength parameter even long term use material tested number day
performance of basalt fibre-reinforced concrete for pavement and flooring applications | This paper investigates the effect of basalt fibres on the performance of concrete and is designed for applications in flooring and pavement construction. A total of seven concrete mixtures were prepared using various lengths of chopped basalt fibres (12 mm, 36 mm and 50 mm length) with two dosages of 4 kg/m(3)and 8 kg/m(3), respectively. In order to evaluate the performance of these mixtures for these specified applications, the mechanical properties and durability related to the intended application were examined. The investigation of these mechanical properties directly correlates to the compressive strength and flexural strength of the basalt-reinforced concrete. The abrasion resistance, porosity, sorptivity and sorption of the mixtures were also evaluated to determine the durability and subsequent performance of the mixtures. An Ultrasonic Pulse Velocity test, a non-destructive test, was conducted to verify and validate the quality of the mixtures. Results from this study showed a significant increase in flexural strength and abrasion resistance of concrete when combined with basalt fibres, although a slight decrease in the compressive strength of concrete was observed. The introduction of basalt fibres also served to increase the permeability properties of these mixtures. However, this resulting permeability was found to be within an acceptable range for the designed application. Results from the Ultrasonic Pulse Velocity test and the subsequent validation of the results validated the viability of assessing the quality of concrete mixtures incorporating basalt fibres by employing this method of non-destructive testing. | 2020 | Article | Adesina, Adeyemi; Bastani, Amirreza; Heydariha, Jamshid Zohreh; Das, Sreekanta; Lawn, David | INNOVATIVE INFRASTRUCTURE SOLUTIONS | Canada | 10.1007/s41062-020-00359-y | 0 | paper investigates effect basalt fibre performance concrete designed application flooring pavement construction total seven concrete mixture prepared using various length chopped basalt fibre number mm number mm number mm length two dosage number kg number number kg number respectively order evaluate performance mixture specified application mechanical property durability related intended application examined investigation mechanical property directly correlate compressive strength flexural strength basalt reinforced concrete abrasion resistance porosity sorptivity sorption mixture also evaluated determine durability subsequent performance mixture ultrasonic pulse velocity test non destructive test conducted verify validate quality mixture showed significant increase flexural strength abrasion resistance concrete combined basalt fibre although slight decrease compressive strength concrete observed introduction basalt fibre also served increase permeability property mixture however resulting permeability found within acceptable range designed application ultrasonic pulse velocity test subsequent validation validated viability assessing quality concrete mixture incorporating basalt fibre employing method non destructive testing
elastic structural response of anisotropic sandwich plates with a first-order compressible core impacted by a friedlander-type shock loading | The foundation of the non-linear theory of asymmetric anisotropic sandwich plates with a first order compressible weak orthotropic core under a Friedlander-type explosive blast is presented. The equations of motion are developed by means of Hamilton's Principle. Within the theory, the face sheets are asymmetric while adopting the Love-Kirchoff model. In addition, the core layer is assumed to be compressible (extensible) in the transverse direction thereby capturing any wrinkling or global instabilities. The theory is then simplified and applied for the case of sandwich plates with symmetric unidirectional fiber reinforced laminated composite facings with the axes of orthotropy not necessarily coincident with the geometrical axes. The governing solution is developed using the Extended-Galerkin method resulting in two coupled non-linear second order ordinary differential equations which are then solved using the 4th-order Runge-Kutta method for a system of differential equations. Published by Elsevier Ltd. | 2012 | Article | Hause, Terry | COMPOSITE STRUCTURES | USA | 10.1016/j.compstruct.2011.12.020 | 0 | foundation non linear theory asymmetric anisotropic sandwich plate first order compressible weak orthotropic core friedlander type explosive blast presented equation motion developed mean hamilton principle within theory face sheet asymmetric adopting love kirchoff model addition core layer assumed compressible extensible transverse direction thereby capturing wrinkling global instability theory simplified applied case sandwich plate symmetric unidirectional fiber reinforced laminated composite facing ax orthotropy necessarily coincident geometrical ax governing solution developed using extended galerkin method resulting two coupled non linear second order ordinary differential equation solved using 4th order runge kutta method system differential equation published ltd
performance analysis of fast reservation protocol in atm networks with arbitrary topologies | One of the main features of ATM (Asynchronous Transfer Mode) is that the transmission rate can be adjusted according to the degree of network congestion. FRP (Fast Reservation Protocol) is a recently proposed protocol which can utilize this unique feature of ATM technology in such a way that the amount of bandwidth a source requests is reduced if an attempt to reserve bandwidth is rejected by the network. A rationale behind this is that the rejection of the bandwidth request indicates network congestion. Therefore, requests for smaller amounts of bandwidth after reservation failures enable sources to share network resources efficiently. To evaluate burst (a protocol data unit of FRP) level performance of FRP, this paper provides an approximate analysis of FRP-based ATM networks with arbitrary topologies. Its mathematical model is considered as a loss network with retrials, which allows that the amount of bandwidth requested by retrial bursts is reduced and that bursts may have alternative routes, Through numerical results, the appropriate bandwidth reservation method and routing strategy are studied in depth. | 1996 | Article; Proceedings Paper | Shimonishi, H; Takine, T; Murata, M; Miyahara, H | PERFORMANCE EVALUATION |  |  | 0 | one main feature atm asynchronous transfer mode transmission rate adjusted according degree network congestion frp fast reservation protocol recently proposed protocol utilize unique feature atm technology way amount bandwidth source request reduced attempt reserve bandwidth rejected network rationale behind rejection bandwidth request indicates network congestion therefore request smaller amount bandwidth reservation failure enable source share network resource efficiently evaluate burst protocol unit frp level performance frp paper provides approximate frp based atm network arbitrary topology mathematical model considered loss network retrial allows amount bandwidth requested retrial burst reduced burst may alternative route numerical appropriate bandwidth reservation method routing strategy studied depth
prediction of deflection of reinforced concrete beams strengthened with fiber reinforced polymer | The article analyses the calculation of the deflection of reinforced concrete beams strengthened with fiber reinforced polymer. This paper specifically focuses on estimating deflection when the yielding of reinforcement is reached. The article proposes a simple method for calculating deflection that was compared with the experimentally predicted deflection. The carried out comparison has showed that the proposed method is suitable not only for the strengthened beams but also for the reinforced concrete beams with a varying reinforcement ratio. The suggested calculation method is based on the effective moment of inertia, such as the one introduced in the ACI Committee 318 Building Code Requirement for Structural Concrete (ACI318). The development of deflection was divided into three stages, and equations for the effective moment of inertia were proposed considering separate stages. In addition, the put forward equations were modified attaching additional relative coefficients evaluating a change in the depth of the neutral axis. | 2019 | Article | Daugevicius, Mykolas; Valivonis, Juozas; Skuturna, Tomas | MATERIALS | Lithuania | 10.3390/ma12091367 | 0 | article analysis calculation deflection reinforced concrete beam strengthened fiber reinforced polymer paper specifically focus estimating deflection yielding reinforcement reached article proposes simple method calculating deflection compared experimentally predicted deflection carried comparison showed proposed method suitable strengthened beam also reinforced concrete beam varying reinforcement ratio suggested calculation method based effective moment inertia one introduced aci committee number building code requirement structural concrete aci318 development deflection divided three stage equation effective moment inertia proposed considering separate stage addition put forward equation modified attaching additional relative coefficient evaluating change depth neutral axis
application of new materials during rehabilitation of road structures using cold recycling technology | The economic attractiveness of cold recycling technology provides, first of all, the reuse of the existing material on the road for the arrangement of new pavement layers, so there is no need to equip special sites for the storage and disposal of old asphalt concrete. The essence of cold recycling technology which is most commonly used for arranging the subbase in Ukraine is that the defective and destroyed layers of road pavement are reinforced on-site by combined additives of organic and mineral binders. Cold recycling by complexity of works is divided into several types depending on the depth of milling. The choice of a rehabilitation type depends mainly on the general state of the pavement structure state which is determined before the beginning of repair work. In Ukraine, the main focus of R&D in cold recycling technology is the use of new materials such as fiber - basalt or polymer, stabilizing additives, industrial waste - slag of various types of industries or other byproducts. Conducted research has shown that the use of organic and mineral mixtures from an optimal mix design with the introduction of basalt fibers increases the crack resistance and durability of the arranged subbase. | 2020 | Proceedings Paper | Krayushkina, Kateryna; Khimeryk, Tetiana; Oliynyk, Olena; Gnatiuk, Liliia; Novik, Hanna | TRANSBALTICA XI: TRANSPORTATION SCIENCE AND TECHNOLOGY | Ukraine | 10.1007/978-3-030-38666-5_30 | 0 | economic attractiveness cold recycling technology provides first reuse existing material road arrangement new pavement layer need equip special site storage disposal old asphalt concrete essence cold recycling technology commonly used arranging subbase ukraine defective destroyed layer road pavement reinforced site combined additive organic mineral binder cold recycling complexity work divided several type depending depth milling choice rehabilitation type depends mainly general state pavement structure state determined beginning repair work ukraine main focus r cold recycling technology use new material fiber basalt polymer stabilizing additive industrial waste slag various type industry byproduct conducted research shown use organic mineral mixture optimal mix design introduction basalt fiber increase crack resistance durability arranged subbase
a lightweight design approach for an emu carbody using a material selection method and size optimization | This study proposes a weight reduction design approach for urban transit carbody using a material selection method and size optimization. First, the material selection method, which uses specific stiffness and strength indices to predict the weight reduction rate, is set up when the materials of the under-frame and roof structure are substituted. The CFRP was chosen as the best weight reduction material in terms of the material selection method but was not appropriate for application to an urban transit carbody as a thin panel because of out-of-plane deformation. Therefore, we applied CFRP-AL honeycomb sandwich composites to the under-frame and roof structures, and the size optimization method was subsequently applied to derive a lightweight composite hybrid carbody design. Finally, the proposed approach was applied to an urban transit carbody, i.e., a Korean electrical multiple units carbody made of aluminum extrusion profiles. The weight of the optimized composite hybrid carbody design was 29.0% lighter than that of the original K-EMU. The resulting composite hybrid carbody design satisfied the design guidelines of the Performance test standard for K-EMU according to the corresponding FE simulations. | 2016 | Article | Cho, Jeong Gil; Koo, Jeong Seo; Jung, Hyun Seung | JOURNAL OF MECHANICAL SCIENCE AND TECHNOLOGY | South Korea | 10.1007/s12206-016-0123-8 | 0 | proposes weight reduction design approach urban transit carbody using material selection method size optimization first material selection method us specific stiffness strength index predict weight reduction rate set material frame roof structure substituted cfrp chosen best weight reduction material term material selection method appropriate application urban transit carbody thin panel plane deformation therefore applied cfrp al honeycomb sandwich composite frame roof structure size optimization method subsequently applied derive lightweight composite hybrid carbody design finally proposed approach applied urban transit carbody e korean electrical multiple unit carbody made aluminum extrusion profile weight optimized composite hybrid carbody design number number percent lighter original k emu resulting composite hybrid carbody design satisfied design guideline performance test standard k emu according corresponding fe simulation
influence of stitching on the out-of-plane behavior of composite materials - a mechanistic review | Fiber-reinforced polymer composites are widely used in the aerospace industry due to their high stiffness and strength-to-weight ratios. However, their applicability can be limited by their relatively low interlaminar properties when compared to metallic alternatives. Through-thickness reinforcement approaches, such as stitching, z-pinning, needling, tufting, and three-dimensional weaving, have been developed in recent decades to enhance the interlaminar properties of composites. Stitching is considered to be an efficient and cost-effective method to reinforce composites in the through-thickness direction. Additionally, stitch parameters (stitch density, linear thread density, thread material, pretension, etc.) highly influence the in-plane and out-of-plane properties. This paper summarizes results from over one hundred papers on the influence of stitch parameters on fracture energy, interlaminar strength, and impact characteristics of stitched composite laminates, sandwich composites, and high-temperature composites. Much of the research on the influence of stitch parameters has focused on thermoset polymer matrix composites (PMCs), while fewer studies have investigated the impact of stitch parameters on high temperature or sandwich composites. Modification of existing and new test methods have been developed to adequately measure the effectiveness of stitching on the out-of-plane behavior of PMC panels. Results demonstrate that out-of-plane properties of PMCs are highly dependent on stitch parameters and can be enhanced by through-thickness stitching. | 2021 | Review | Drake, Daniel A.; Sullivan, Rani W.; Lovejoy, Andrew E.; Clay, Stephen B.; Jegley, Dawn C. | JOURNAL OF COMPOSITE MATERIALS | USA | 10.1177/00219983211009290 | 0 | fiber reinforced polymer composite widely used aerospace industry due high stiffness strength weight ratio however applicability limited relatively low interlaminar property compared metallic alternative thickness reinforcement approach stitching z pinning needling tufting three dimensional weaving developed recent decade enhance interlaminar property composite stitching considered efficient cost effective method reinforce composite thickness direction additionally stitch parameter stitch density linear thread density thread material pretension etc highly influence plane plane property paper summarizes one hundred paper influence stitch parameter fracture energy interlaminar strength impact characteristic stitched composite laminate sandwich composite high temperature composite much research influence stitch parameter focused thermoset polymer matrix composite pmcs fewer study investigated impact stitch parameter high temperature sandwich composite modification existing new test developed adequately measure effectiveness stitching plane behavior pmc panel demonstrate plane property pmcs highly dependent stitch parameter enhanced thickness stitching
sugarcane bagasse ash-based engineered geopolymer mortar incorporating propylene fibers | Recently, the lightweight geopolymer production from wastes got adamant attention for sustainable and green building construction. But lower flexure and the tensile strength limit its wider application in the construction industry. This study was intended to prepare sugarcane bagasse ash (SBA) based geopolymer reinforced with (PP) (PP) fibers. The physical and mechanical properties of geopolymers with various percentages of (PP) (PP) fibers were evaluated through the experiments and discussed in detail. The addition of (PP) fibers resulted in enhanced flexural and tensile strength. Results assert that by limiting the content of (PP) fibers to 1%, not only improve in the flexural properties but also enhance the compressive strength by providing denser microstructure. This study concludes that the use of (SBA) composite reinforced with (PP) fibers can provide alternative ways to achieve sustainability by utilizing the wastes which mainly cause environmental degradation during landfilling. | 2021 | Article | Akbar, Arslan; Farooq, Furqan; Shafique, Muhammad; Aslam, Fahid; Alyousef, Rayed; Alabduljabbar, Hisham | JOURNAL OF BUILDING ENGINEERING | Pakistan | 10.1016/j.jobe.2020.101492 | 0 | recently lightweight geopolymer production waste got adamant attention sustainable green building construction lower flexure tensile strength limit wider application construction industry intended prepare sugarcane bagasse ash sba based geopolymer reinforced pp pp fiber physical mechanical property geopolymers various percentage pp pp fiber evaluated experiment discussed detail addition pp fiber resulted enhanced flexural tensile strength assert limiting content pp fiber number percent improve flexural property also enhance compressive strength providing denser microstructure concludes use sba composite reinforced pp fiber provide alternative way achieve sustainability utilizing waste mainly cause environmental degradation landfilling
a process of analyzing the performance evaluation of sisal fiber in fiber reinforced composites | Ecological pollution is the most essential thing in the fast-growing world. Many scientists were concentrated to develop environmental pollution-free composite materials and products according to environmentally sustainable principles. So those synthetic fibers were replaced by natural fibers due to less expensive, easy availability, minimal waste removal difficulties, comparable strength, non-toxicity, and ecologically friendly environment. Sisal fiber is one of the most significant natural fiber which is obtained from a Sisal tree and available more number in the state of Andhra Pradesh. In the current research, the reinforcement of Sisal fiber with epoxide composites has been formulated and the mechanical characteristics of those composites are reviewed. In this research, the stir casting method was utilized to prepare the composite specimens with the various fiber weight fractions of 0-30% and the pressure was applied at ambient temperature. As per the ASTM standard, the prepared composites were crushed into small pieces for various experiments. The specimens have been exposed to hardness, density, and mechanical testing like impact, flexural and tensile loading. The highest possible hardness, flexural strength, density, and tensile strength are attained for the material fabricated with the 20 wt% reinforced Sisal epoxide composites. The fiber matrix was evaluated, and the structure of the fractured surfaces was examined through performing SEM, i.e. scanning electron microscope analysis. Copyright (C) 2022 Elsevier Ltd. All rights reserved. | 2022 | Proceedings Paper | Sahoo, Gyanaranjan; Kamalakannan, R.; Pradeep, G. M.; Manivelmuralidaran, V; Girimurugan, R. | MATERIALS TODAY-PROCEEDINGS | India | 10.1016/j.matpr.2021.09.285 | 1 | ecological pollution essential thing fast growing world many scientist concentrated develop environmental pollution free composite material product according environmentally sustainable principle synthetic fiber replaced natural fiber due le expensive easy availability minimal waste removal difficulty comparable strength non toxicity ecologically friendly environment sisal fiber one significant natural fiber obtained sisal tree available number state andhra pradesh current research reinforcement sisal fiber epoxide composite formulated mechanical characteristic composite reviewed research stir casting method utilized prepare composite specimen various fiber weight fraction number number percent pressure applied ambient temperature per astm standard prepared composite crushed small piece various experiment specimen exposed hardness density mechanical testing like impact flexural tensile loading highest possible hardness flexural strength density tensile strength attained material fabricated number wt percent reinforced sisal epoxide composite fiber matrix evaluated structure fractured surface examined performing sem e scanning electron microscope c number ltd right reserved
development of fe-mn-si-cr shape memory alloy machining chips reinforced smart composite | Fe-Mn-Si-Cr shape memory alloy (SMA) machining chips reinforced smart composites are developed. The smart composites consist of SMA machining chips and plaster matrix. Because SMA waste machining chips are used as its reinforcements, the smart material can be treated as ecomaterial. In this study, fabrication method and mechanical properties of the smart composite, which can be used in architectural and civil engineering applications, are reported. Fe-Mn-Si-Cr SMA machining chips are subjected to pretensile strain at room temperature, and are embedded into plaster matrix. The Fe-Mn-Si-Cr SMA machining chips/plaster composites are then heated up to 250 degrees C (above As) compressive residual stress in the matrix. Three-point bending test is performed for the mechanical property characterization. To discuss fracture behavior of Fe-Mn-Si-Cr SMA machining chips/plaster composites, Fe-Mn-Si-Cr SMA coils/plaster composites using SMA fibers are also fabricated and mechanical tested as model material. SMA machining chips have the property of shape recovery regardless of its heavy deformation due to machining. Therefore, SMA machining chips are available for reinforcement material as well as SMA fiber. It is found that SMA machining chips with prestrain improve the bending strength of composite. By using the Fe-Mn-Si-Cr SMA machining chips for the reinforcement of the SMA composite, one can obtain materials for practical engineering applications at low cost. | 2006 | Article | Wakatsuki, Teppei; Sato, Hisashi; Watanabe, Yoshimi; Maruyama, Tadakatsu | TETSU TO HAGANE-JOURNAL OF THE IRON AND STEEL INSTITUTE OF JAPAN | Japan |  | 0 | fe mn si cr shape memory alloy sma machining chip reinforced smart composite developed smart composite consist sma machining chip plaster matrix sma waste machining chip used reinforcement smart material treated ecomaterial fabrication method mechanical property smart composite used architectural civil engineering application reported fe mn si cr sma machining chip subjected pretensile strain room temperature embedded plaster matrix fe mn si cr sma machining chip plaster composite heated number degree c compressive residual stress matrix three point bending test performed mechanical property characterization discus fracture behavior fe mn si cr sma machining chip plaster composite fe mn si cr sma coil plaster composite using sma fiber also fabricated mechanical tested model material sma machining chip property shape recovery regardless heavy deformation due machining therefore sma machining chip available reinforcement material well sma fiber found sma machining chip prestrain improve bending strength composite using fe mn si cr sma machining chip reinforcement sma composite one obtain material practical engineering application low cost
experimental and analytical study of the thermo-mechanical behaviour of textile-reinforced concrete (trc) at elevated temperatures: role of discontinuous short glass fibres | During the last few decades, textile-reinforced concrete materials are being increasingly used to repair and/or reinforce civil engineering structures, owing to their many advantages (nontoxicity, availability of raw materials, recyclability, simplicity of implementation, etc.). However, the elevated temperature resistance of these materials has not been studied to a great extent. The present work was aimed at studying the tensile behaviour of two types of such composite materials (3GRI and 3GRI.SF), under combined thermal and mechanical loading. 3GRI was composed of a cement matrix, and alkali-resistant (AR) grid glass textile. 3GRI.SF was also composed of the same matrix and textile reinforcement (as 3GRI), but with discontinuous, short AR glass fibres. Using an original experimental approach, the thermomechanical behaviour of these two types of composite materials could be identified at various temperatures (from 20 degrees C to 600 degrees C), and the role and efficiency of the addition of discontinuous short fibres were investigated. The experimental study was followed by analytical modelling, which helped calibrate other existing analytical models (Gibson and Bisby). Based on these models, and on the experimental results, the parameters of suitable models for the textile -reinforced concrete composites (3GRI and 3GRI.SF) were identified and commented on. This paper shows that the addition of short glass fibres had a positive effect on the tensile strength, stiffness and resistance to crack. The calibrated analytical models allowed predicting the thermomechanical proprieties of glass TRC with a minimum of experimental tests. The calibrated analytical models can be applied for the prediction of the thermomechanical proprieties of similar TRC. (C) 2018 Elsevier Ltd. All rights reserved. | 2018 | Article | Homoro, Omayma; Xuan Hong Vu; Ferrier, Emmanuel | CONSTRUCTION AND BUILDING MATERIALS | France | 10.1016/j.conbuildmat.2018.09.142 | 0 | last decade textile reinforced concrete material increasingly used repair reinforce civil engineering structure owing many advantage nontoxicity availability raw material recyclability simplicity implementation etc however elevated temperature resistance material studied great extent present work aimed studying tensile behaviour two type composite material 3gri 3gri sf combined thermal mechanical loading 3gri composed cement matrix alkali resistant ar grid glass textile 3gri sf also composed matrix textile reinforcement 3gri discontinuous short ar glass fibre using original experimental approach thermomechanical behaviour two type composite material could identified various temperature number degree c number degree c role efficiency addition discontinuous short fibre investigated experimental followed analytical modelling helped calibrate existing analytical model gibson bisby based model experimental parameter suitable model textile reinforced concrete composite 3gri 3gri sf identified commented paper show addition short glass fibre positive effect tensile strength stiffness resistance crack calibrated analytical model allowed predicting thermomechanical propriety glass trc minimum experimental test calibrated analytical model applied prediction thermomechanical propriety similar trc c number ltd right reserved
structural behaviour of large size compressed earth blocks stabilized with jute fiber | Modern earth buildings constructed of Compressed Earth Blocks (CEBs) are of low-cost, energy efficient, and sustainable. Environmental regulations are suggested for zero emission of greenhouse gases. The strength of CEBs is usually enhanced with the addition of 5 to 10% of cement whose manufacturing may be harmful to the environment. A novel composite of soil (i.e., clay, sand, and jute fiber) is used to produce CEBs without addition of cement. The jute fiber was added by weight from 0.5 to 2% to a mixture of pulverized clay, sand, and water. The CEBs were tested for compressive strength, tensile strength in terms of modulus of rupture, load vs deflection response, shrinkage, drying time, and development of cracks. With the addition of jute fiber, (i) the compressive strength, deflection, drying time, shrinkage. and cracks were reduced, (ii) the modulus of rupture slightly increased, and (iii) the load at failure was almost same. The addition of 0.5% of jute fiber was enough to minimize the drying cracks. The CEBs were reinforced with jute fiber dried in about half the time taken by those without fiber. The average compressive strength, tensile strength, and linear shrinkage of the CEBs are within acceptable limits prescribed by available guidelines. This paper shows that the CEBs manufactured using clay, sand. and jute fiber could be used for construction of earth buildings instead of those stabilized with cement. | 2020 | Article | Zardari, Muhammad Auchar; Lakho, Nawab Ali; Amur, Mutahar Ali | JOURNAL OF ENGINEERING RESEARCH | Pakistan |  | 0 | modern earth building constructed compressed earth block cebs low cost energy efficient sustainable environmental regulation suggested zero emission greenhouse gas strength cebs usually enhanced addition number number percent cement whose manufacturing may harmful environment novel composite soil e clay sand jute fiber used produce cebs without addition cement jute fiber added weight number number number percent mixture pulverized clay sand water cebs tested compressive strength tensile strength term modulus rupture load v deflection response shrinkage drying time development crack addition jute fiber compressive strength deflection drying time shrinkage crack reduced ii modulus rupture slightly increased iii load failure almost addition number number percent jute fiber enough minimize drying crack cebs reinforced jute fiber dried half time taken without fiber average compressive strength tensile strength linear shrinkage cebs within acceptable limit prescribed available guideline paper show cebs manufactured using clay sand jute fiber could used construction earth building instead stabilized cement
reinforcement corrosion in cement- and alternatively-stabilised rammed earth materials | Developing low-embodied energy building materials can significantly contribute to reducing global greenhouse gas emissions. However, these new building materials must be properly understood before they can or will be adopted by the construction industry. In this paper, we examine the corrosion of reinforcement embedded within rammed earth materials in both atmospheric and accelerated carbonation conditions. Six rammed earth materials with alternative stabilisers to cement were studied - three stabilisers combined with a substrate of either crushed limestone or recycled brick and concrete - and contrasted against cement-stabilised crushed limestone. The stabilisers included industrial by-products fly ash, ground granulated blast furnace slag and silica fume, combined with sodium hydroxide or hydrated lime as activators, or with no activator, to form alkali-, lime- and self-activated rammed earth, respectively. Likelihood of reinforcement corrosion was assessed via changes in reinforcement half-cell potential and matrix carbonation. Half-cell potential results for four cement-stabilised rammed earth mixes that underwent accelerated carbonation showed that while uncarbonated cement-stabilised rammed earth protected steel from corrosion, once carbonated, the electrochemical behaviour was distinctly different and reinforcement was found to corrode. Self-activated rammed earth carbonated fully within 29 weeks. Carbonation rates of alkali- and lime-activated rammed earth were sufficiently slow that the carbonation front would not reach reinforcement with a typical cover depth of 150 mm over a typical 50 year design life. However, the carbonation front will likely breach a cover of 50 mm in that time. Electrochemical half-cell potential measurements of alkali-activated rammed earth were similar for both accelerated carbonation specimens and those only exposed to atmospheric conditions. Alternative rammed earth materials equilibrated to atmospheric moisture and CO2 levels gave half-cell potential readings above -200 mV SCE: a value previously shown to be indicative of a negligible corrosion rate in cement-stabilised RE. However, destructive testing revealed that reinforcement embedded in all specimens was corroded, i.e. this value is not indicative of negligible corrosion in these materials. Results therefore indicate that mild steel should not be used in RE materials not containing cement. Rather, galvanised, stainless steel or fibre reinforced polymer reinforcements should be used to avoid reduction in service life due to corrosion. (C) 2020 Elsevier Ltd. All rights reserved. | 2021 | Article | Meek, Alexandra H.; Beckett, Christopher T. S.; Elchalakani, Mohamed | CONSTRUCTION AND BUILDING MATERIALS | Australia | 10.1016/j.conbuildmat.2020.122045 | 0 | developing low embodied energy building material significantly contribute reducing global greenhouse gas emission however new building material must properly understood adopted construction industry paper examine corrosion reinforcement embedded within rammed earth material atmospheric accelerated carbonation condition six rammed earth material alternative stabiliser cement studied three stabiliser combined substrate either crushed limestone recycled brick concrete contrasted cement stabilised crushed limestone stabiliser included industrial product fly ash ground granulated blast furnace slag silica fume combined sodium hydroxide hydrated lime activator activator form alkali lime self activated rammed earth respectively likelihood reinforcement corrosion assessed via change reinforcement half cell potential matrix carbonation half cell potential four cement stabilised rammed earth mix underwent accelerated carbonation showed uncarbonated cement stabilised rammed earth protected steel corrosion carbonated electrochemical behaviour distinctly different reinforcement found corrode self activated rammed earth carbonated fully within number week carbonation rate alkali lime activated rammed earth sufficiently slow carbonation front would reach reinforcement typical cover depth number mm typical number year design life however carbonation front likely breach cover number mm time electrochemical half cell potential measurement alkali activated rammed earth similar accelerated carbonation specimen exposed atmospheric condition alternative rammed earth material equilibrated atmospheric moisture co2 level gave half cell potential reading number mv sce value previously shown indicative negligible corrosion rate cement stabilised however destructive testing revealed reinforcement embedded specimen corroded e value indicative negligible corrosion material therefore indicate mild steel used material containing cement rather galvanised stainless steel fibre reinforced polymer reinforcement used avoid reduction service life due corrosion c number ltd right reserved
design and optimization of electric bus monocoque structure consisting of composite materials | This paper proposes a novel design methodology for electric-bus structures by implementing the finite element method via ABAQUS (TM) and linear programming via MATLAB (TM). A monocoque sandwich-structured fiber-reinforced composite bus with a maximum driving range of 300 km is conceived using the proposed methodology. The bus-body structure is designed based on safety criteria such as vehicle registration regulations, the strength of the bus structure under various driving conditions, bending- and torsion-stiffness requirements, and the rollover testing standard of UN ECE R66. A procedure developed to systematically conduct parametric studies by varying the core and face thicknesses of the sandwich structure of each component is presented. Multivariate functions are formulated to determine the correlations of structural responses with changes in geometric parameters. Linear programming is implemented to minimize the mass of the bus structure under design constraints. The proposed monocoque bus structure meets all requirements, and its body mass is 63.3% less than the benchmark value. | 2020 | Article | Kunakorn-ong, Pathawee; Ruangjirakit, Kitchanon; Jongpradist, Pattaramon; Aimmanee, Sontipee; Laoonual, Yossapong | PROCEEDINGS OF THE INSTITUTION OF MECHANICAL ENGINEERS PART C-JOURNAL OF MECHANICAL ENGINEERING SCIENCE | Thailand | 10.1177/0954406220917690 | 0 | paper proposes novel design methodology electric bus structure implementing finite element method via abaqus tm linear programming via matlab tm monocoque sandwich structured fiber reinforced composite bus maximum driving range number km conceived using proposed methodology bus body structure designed based safety criterion vehicle registration regulation strength bus structure various driving condition bending torsion stiffness requirement rollover testing standard un ece r66 procedure developed systematically conduct parametric study varying core face thickness sandwich structure component presented multivariate function formulated determine correlation structural response change geometric parameter linear programming implemented minimize mass bus structure design constraint proposed monocoque bus structure meet requirement body mass number number percent le benchmark value
a review on date palm (phoenix dactylifera) fibers and its polymer composites | Date palm (Phoenix dactylifera) is the most significant agricultural crop, found abundantly in the Arabian Gulf in Saudi Arabia, Northern Africa, Pakistan, India, and the United States (California). Huge deposition of more than 15000 tons of date palm leaves and trunk are generated as wastes alone in Saudi Arabia. The date palm fibers from trunk and leaf possess considerable mechanical strength and modulus to many of the natural fibers and higher with respect to E-glass fibers and many aluminium alloys. Wide varieties of both thermosets and thermoplastics polymers have been modified by the reinforcement of date palm fibers derived from leaf and trunk. Date palm fibers represent a promising alternative substitute to synthetic fibers in polymer composite industries for both advanced structural and semi-structural applications. Present review article designed to be a comprehensive source of recent literature and study on date palm fibers origin, cultivation and its surface modifications. This article also intended to covers the recent findings in date palm fibers reinforced polymer composites with some interest on physical structure and chemical compositions, including their different commercial applications. | 2018 | Proceedings Paper | Ghori, W.; Saba, N.; Jawaid, M.; Asim, M. | WOOD AND BIOFIBER INTERNATIONAL CONFERENCE (WOBIC 2017) | Malaysia | 10.1088/1757-899x/368/1/012009 | 0 | date palm phoenix dactylifera significant agricultural crop found abundantly arabian gulf saudi arabia northern africa pakistan india united state california huge deposition number ton date palm leaf trunk generated waste alone saudi arabia date palm fiber trunk leaf posse considerable mechanical strength modulus many natural fiber higher respect e glass fiber many aluminium alloy wide variety thermosets thermoplastic polymer modified reinforcement date palm fiber derived leaf trunk date palm fiber represent promising alternative substitute synthetic fiber polymer composite industry advanced structural semi structural application present review article designed comprehensive source recent literature date palm fiber origin cultivation surface modification article also intended cover recent finding date palm fiber reinforced polymer composite interest physical structure chemical composition including different commercial application
ladwp city trunk line sequential excavation method tunnel underneath the tujunga wash | The Los Angeles Department of Water and Power's City Trunk Line Sequential Excavation Method (SEM) Tunnel Project consisted of the planning, design, and construction of a 252 foot-long, 10-foot diameter tunnel that needed to navigate through and around bridge abutment piles 60 feet below the ground surface that supports the major intersection and Tujunga Wash above. SEM tunneling was selected to provide the engineers with more control during the construction process, to allow for modifications to be made based on actual tunneling conditions, and to utilize the strength of the surrounding ground to provide optimized support for the tunnel. The tunnel excavation was carried out in short increments, where fiber reinforced shotcrete was sprayed onto the exposed soil immediately following excavation. A 60 inch trunkline was installed in the tunnel after completion, as part of the larger City Trunk Line Project, which involves replacing over 9 miles of riveted steel pipe that was installed in 1914. | 2018 | Proceedings Paper | Purasinghe, Ruwanka P.; Lau, Philip K.; Hu, Jianping; Roth, Wolfgang; Nesarajah, S.; Pichler, Wolfgang | PIPELINES 2018: CONDITION ASSESSMENT, CONSTRUCTION, AND REHABILITATION | USA |  | 0 | los angeles department water power city trunk line sequential excavation method sem tunnel project consisted planning design construction number foot long number foot diameter tunnel needed navigate around bridge abutment pile number foot ground surface support major intersection tujunga wash sem tunneling selected provide engineer control construction process allow modification made based actual tunneling condition utilize strength surrounding ground provide optimized support tunnel tunnel excavation carried short increment fiber reinforced shotcrete sprayed onto exposed soil immediately following excavation number inch trunkline installed tunnel completion part larger city trunk line project involves replacing number mile riveted steel pipe installed number
ionic liquid platform for spinning composite chitin-poly(lactic acid) fibers | In the design of stronger chitin fibers reinforced with poly(lactic acid) (PLA), an ionic-liquid-based (IL-based) approach was developed in which both polymers were codissolved in an 1-ethyl-3-methylimidazolium acetate ([C(2)mim][OAc]) and wet-jet spun into composite fibers. Chitin, directly extracted from shrimp shell, had a solubility in the IL of 2.75 wt %, while PLA of MW 700 000 g/mol had a solubility of 49 wt %. Keeping the IL saturated in chitin, homogeneous solutions of chitin and PLA could be obtained up to 27 wt % (relative to the IL) PLA. Spinning dopes were prepared by maintaining the chitin concentration relative to the IL at 1.75 wt % and adding PLA in chitin to PLA weight ratios of 1:0.1 through 1:1 (PLA concentrations of 0.175-1.75 wt % relative to the IL). Homogeneous chitin/PLA fibers could be spun when the chitin to PLA ratio was between 1:0.1 and 1:0.3. The tensile strength and plasticity of the fibers depended on the chitin to PLA ratio with the highest plasticity (8.8% vs 3.0% for pure chitin fibers), strength (112 vs 71 MPa), and stiffness (5.9 vs 4.2 GPa) observed for fibers with a chitin to PLA ratio of 1:0.3. Studies of the fracturing surface of the fibers indicated that fracturing occurred through an initial disruption of the interactions between polymer chains, followed by complete fiber breakage. The work not only demonstrates that homogeneous composite fibers can be spun using a biopolymer and PLA additive, but also suggests a versatile platform for preparation of multiple biopolymer-PLA materials using solution processing methods. | 2018 | Article | Shamshina, Julia L.; Zavgorodnya, Oleksandra; Berton, Paula; Chhotaray, Pratap K.; Choudhary, Hemant; Rogers, Robin D. | ACS SUSTAINABLE CHEMISTRY & ENGINEERING | USA | 10.1021/acssuschemeng.8b01554 | 0 | design stronger chitin fiber reinforced poly lactic acid pla ionic liquid based il based approach developed polymer codissolved number ethyl number methylimidazolium acetate c number mim oac wet jet spun composite fiber chitin directly extracted shrimp shell solubility il number number wt percent pla mw number number g mol solubility number wt percent keeping il saturated chitin homogeneous solution chitin pla could obtained number wt percent relative il pla spinning dope prepared maintaining chitin concentration relative il number number wt percent adding pla chitin pla weight ratio number number number number number pla concentration number number number number wt percent relative il homogeneous chitin pla fiber could spun chitin pla ratio number number number number number number tensile strength plasticity fiber depended chitin pla ratio highest plasticity number number percent v number number percent pure chitin fiber strength number v number mpa stiffness number number v number number gpa observed fiber chitin pla ratio number number number study fracturing surface fiber indicated fracturing occurred initial disruption interaction polymer chain followed complete fiber breakage work demonstrates homogeneous composite fiber spun using biopolymer pla additive also suggests versatile platform preparation multiple biopolymer pla material using solution processing
self-monitoring composite rods for sustainable construction | This paper presents the development and properties assessment of braided reinforced composite rods (BCR) able to both reinforce and monitor the stress state of concrete infrastructures. The research study aims at understanding the tensile behaviour and self-monitoring ability of composite rods reinforced by a textile structure - braided structure with core reinforcement - for civil engineering applications, namely for concrete internal reinforcement, as a steel substitute, in order to improve structures safety and sustainability. Seven types of braided composite rods have been produced using an author patented technique based on a modified conventional braiding machine. The tensile properties of the braided reinforced composite rods were evaluated in order to identify the type(s) of fibre(s) to be used as core reinforcement. BCR have been tested under bending while the variation of the electrical resistance was simultaneously monitored. | 2010 | Proceedings Paper | Gonilho-Pereira, Cristiana; Zdraveva, Emilija; Fangueiro, Raul; Lanceros-Mendez, S.; Jalali, Said; de Araujo, Mario | GLOBAL SECURITY, SAFETY, AND SUSTAINABILITY |  |  | 0 | paper present development property assessment braided reinforced composite rod bcr able reinforce monitor stress state concrete infrastructure research aim understanding tensile behaviour self monitoring ability composite rod reinforced textile structure braided structure core reinforcement civil engineering application namely concrete internal reinforcement steel substitute order improve structure safety sustainability seven type braided composite rod produced using author patented technique based modified conventional braiding machine tensile property braided reinforced composite rod evaluated order identify type fibre used core reinforcement bcr tested bending variation electrical resistance simultaneously monitored
cyclic performance of buckling restrained composite braces composed of selected materials | Concentric bracing is one of the most common lateral load resistant systems in building frames and are applied to many structures due to their manufacturing simplicity and economics. An important deficiency in the bracing members is their irregular hysteretic loops under cyclic loading. In order to overcome this problem, it is advised to restrain braces against buckling under compression, since buckling restrained frames dissipate a large amount of energy. One method to restrain braces against buckling is to cover them with concrete. A proper covering can prevent the core from buckling and provide similar capacities whether in tension or compression which would produce regular hysteric curves. In this study, the behavior of buckling restrained braces (BRB) has been investigated by considering different types of surrounding covers. The steel core is encased in concrete with different coverings. The covering types include steel tubes, PVC pipes, and FRP rolled sheets. Experimental and numerical analyses were implemented. According to the results, PVC pipes and FRP sheets are suitable alternatives to steel pipes. Furthermore, the behavior of several types of steel cores was assessed; since, applying steel with high ductility promotes the energy dissipation of the brace. Finally, the effect of the separating layer between the steel con, and the concrete on the performance of bracing was evaluated. | 2009 | Article | Rahai, A. R.; Alinia, M. M.; Sallehi, S. M. F. | INTERNATIONAL JOURNAL OF CIVIL ENGINEERING | Iran |  | 0 | concentric bracing one common lateral load resistant system building frame applied many structure due manufacturing simplicity economics important deficiency bracing member irregular hysteretic loop cyclic loading order overcome problem advised restrain brace buckling compression since buckling restrained frame dissipate large amount energy one method restrain brace buckling cover concrete proper covering prevent core buckling provide similar capacity whether tension compression would produce regular hysteric curve behavior buckling restrained brace brb investigated considering different type surrounding cover steel core encased concrete different covering covering type include steel tube pvc pipe frp rolled sheet experimental numerical analysis implemented according pvc pipe frp sheet suitable alternative steel pipe furthermore behavior several type steel core assessed since applying steel high ductility promotes energy dissipation brace finally effect separating layer steel con concrete performance bracing evaluated
fire-resistant performance of new sustainable waste-lightened composites with glass and basalt fibres reinforcement | In recent years, numerous studies have been conducted on the incorporation of plastic wastes into gypsum or plaster compounds with the aim of achieving more sustainable and environmentally friendly materials. Despite the vulnerability of plastic materials to high temperatures, it is not common to analyze the behavior of these new compounds in case of a fire. In this study, different lightweight plaster compounds have been developed, partially replacing the original raw materials with plastic waste in dissolution up to 23.5% and reinforced with glass and basalt fibers. After exposing the compounds to real direct fire, mechanical characterization (flexural strength, compressive strength, surface hardness tests) and physicochemical characterization (XRD, TGA) have been carried out, including the calculation of CO and CO2 emissions associated with the combustion of the compounds, as well as imaging by scanning electron microscopy. The results show that the reduction in the density (between 15%-24%) of the new compounds favored lower temperatures during exposure to flames, preventing material cracking. Likewise, the new composites experienced a loss in flexural strength between 44%- 51%, and a drop in compressive strength between 2%- 63%, being these losses in strength lower than those experienced by the reference composites. The addition of glass fibers demonstrated to confer better flexural behaviour to the compounds with added waste, while the basalt fibers were more efficient in compression. Furthermore, the estimated toxic emissions produced during the combustion of the designed compounds did not exceed the immediately dangerous to life or health (IDLH) values established by the Material Safety Data Sheet (MSDS), remaining below 2000 ppm/h for CO and 40,000 ppm for CO2. This study contributes to a better understanding of the behavior of plaster compounds with incorporation of plastic waste in case of fire, highlighting the developed materials as a viable alternative for the production of more environmentally friendly prefabricated products. | 2024 | Article | Zaragoza-Benzal, Alicia; Ferrandez, Daniel; Prieto, M. Isabel; Atanes-Sanchez, Evangelina | CONSTRUCTION AND BUILDING MATERIALS | Spain | 10.1016/j.conbuildmat.2023.134620 | 0 | recent year numerous study conducted incorporation plastic waste gypsum plaster compound aim achieving sustainable environmentally friendly material despite vulnerability plastic material high temperature common analyze behavior new compound case fire different lightweight plaster compound developed partially replacing original raw material plastic waste dissolution number number percent reinforced glass basalt fiber exposing compound real direct fire mechanical characterization flexural strength compressive strength surface hardness test physicochemical characterization xrd tga carried including calculation co co2 emission associated combustion compound well imaging scanning electron microscopy show reduction density number percent number percent new compound favored lower temperature exposure flame preventing material cracking likewise new composite experienced loss flexural strength number percent number percent drop compressive strength number percent number percent loss strength lower experienced reference composite addition glass fiber demonstrated confer better flexural behaviour compound added waste basalt fiber efficient compression furthermore estimated toxic emission produced combustion designed compound exceed immediately dangerous life health idlh value established material safety sheet msds remaining number ppm h co number number ppm co2 contributes better understanding behavior plaster compound incorporation plastic waste case fire highlighting developed material viable alternative production environmentally friendly prefabricated product
weathering of vegetable fibre-clinker free cement composites | Ground iron blast-furnace slag (BFS) activated by a mixture of gypsum and hydrated lime was examined as an alternative binder for fibre-cement mortars produced by a low energy consumption method. Brazilian fibrous wastes from sisal and banana crops and also from a eucalyptus pulp mill were chosen for reinforcement. The composite preparation followed conventional mixing, ordinary vibration and wet chamber curing for the seven initial days. The composites achieved a modulus of rupture of up to 3.92 MPa at an age of 28 days. Flexural toughness was at least 40% superior to that of the non-reinforced matrix. Microstructure analyses presented additional information on the understanding of fibre-matrix interaction and its correlation with composites macrostructural behaviour. The effects of natural weathering on the performance of fibre-cement composites were investigated in comparison with accelerated ageing tests. Sixteen months of exposure in tropical climate conditions caused the severest decay in the loading capacity and composite embrittlement, in spite of the absence of superficial darkening or visible cracks. The reduction of the mechanical properties was attributed to a combination of different processes, such as matrix carbonation, fibre mineralization and transition zone degeneration. | 2002 | Article | Savastano, H; John, VM; Agopyan, V; Ferreira, OP | MATERIALS AND STRUCTURES | Brazil | 10.1007/bf02482092 | 1 | ground iron blast furnace slag bfs activated mixture gypsum hydrated lime examined alternative binder fibre cement mortar produced low energy consumption method brazilian fibrous waste sisal banana crop also eucalyptus pulp mill chosen reinforcement composite preparation followed conventional mixing ordinary vibration wet chamber curing seven initial day composite achieved modulus rupture number number mpa age number day flexural toughness least number percent superior non reinforced matrix microstructure analysis presented additional information understanding fibre matrix interaction correlation composite macrostructural behaviour effect natural weathering performance fibre cement composite investigated comparison accelerated ageing test sixteen month exposure tropical climate condition caused severest decay loading capacity composite embrittlement spite absence superficial darkening visible crack reduction mechanical property attributed combination different process matrix carbonation fibre mineralization transition zone degeneration
modeling of the crash behaviour of edge loaded sandwich structures with fibre reinforced polymer faces | This paper focuses on the crash behaviour of sandwich structural parts with foam cores and FRP-faces which are loaded normally to their thickness direction. A basic methodology for numerical simulation of sandwich structures with foam cores is presented. The material properties of PMI foam are derived from material tests and the material cards for numerical crash simulation with LS-DYNA3D are generated semi-automatically, It is focused on the modeling of the adhesive joints between core and faces complex sandwich geometries the simulation of core-face separation. | 1998 | Proceedings Paper | Kerth, S; Maier, M; Nohr, M | MECHANICS OF SANDWICH STRUCTURES | Germany |  | 0 | paper focus crash behaviour sandwich structural part foam core frp face loaded normally thickness direction basic methodology numerical simulation sandwich structure foam core presented material property pmi foam derived material test material card numerical crash simulation l dyna3d generated semi automatically focused modeling adhesive joint core face complex sandwich geometry simulation core face separation
experimental and numerical study on reinforced concrete deep beam in shear with crimped steel fiber | In the new era of construction Reinforced Concrete (RC) deep beams are usually the most common elements due to the small span-to-depth ratio. The usage of steel fibers with precise length and shape increase the strength and deformational characteristics of concrete. It also reduces reinforcement congestion due to eliminating the conventional stirrups. The deep beams behave as a tied-arch and transmit heavy loads mostly during arch action by creating a diagonal crack. The prediction of the shear strength of the deep beam is a complex phenomenon. This research work has compiled the experimental and analytical investigation to predict the shear behaviors of RC deep beams with crimped steel fiber. A total of eighteen RC deep beams and cubes were tested by varying three fiber volume fractions and two span-to-depth ratios. The comparative result analysis demonstrated that the efficacy of the proposed experimental analysis is superior to the inline methods proposed in the literature. Hence, no empirical equations are predicting the shear behavior of deep beams with crimped steel fiber accurately. From the experimental results, a nonlinear numerical model has been developed using MATLAB coding to predict the shear strength for fiber content between the ranges 0-3%. From the model, it is found that the correlation coefficient is one. Hence the numerical models developed are the best possible models. Finally, this research work concluded by presenting different failure patterns of deep beams. From the study, it is concluded that the shear behavior of RC deep beam with crimped steel fiber discovers the possibility of replacing shear reinforcement in conventional deep beams. | 2022 | Article | Nayak, Chittaranjan B. | INNOVATIVE INFRASTRUCTURE SOLUTIONS | India | 10.1007/s41062-021-00638-2 | 0 | new era construction reinforced concrete rc deep beam usually common element due small span depth ratio usage steel fiber precise length shape increase strength deformational characteristic concrete also reduces reinforcement congestion due eliminating conventional stirrup deep beam behave tied arch transmit heavy load mostly arch action creating diagonal crack prediction shear strength deep beam complex phenomenon research work compiled experimental analytical investigation predict shear behavior rc deep beam crimped steel fiber total eighteen rc deep beam cube tested varying three fiber volume fraction two span depth ratio comparative result demonstrated efficacy proposed experimental superior inline proposed literature hence empirical equation predicting shear behavior deep beam crimped steel fiber accurately experimental nonlinear numerical model developed using matlab coding predict shear strength fiber content range number number percent model found correlation coefficient one hence numerical model developed best possible model finally research work concluded presenting different failure pattern deep beam concluded shear behavior rc deep beam crimped steel fiber discovers possibility replacing shear reinforcement conventional deep beam
prefabricated glass frp composite jackets for retrofitting reinforced concrete columns | This paper presents a multi-phase research program to develop methods for seismic analysis and retrofit design of bridge columns using prefabricated glass FRP composite jackets. Nine half-scale model circular columns have been tested and the results established the effectiveness of the prefabricated composite jackets for strength enhancement and ductility improvement. Actual application of the prefabricated composite jackets to retrofit more than three thousands of columns in a California bridge is also presented. | 2000 | Proceedings Paper | Xiao, Y; Wu, H; Ma, R | COMPOSITE AND HYBRID STRUCTURES, VOLS 1 AND 2 | USA |  | 0 | paper present multi phase research program develop seismic retrofit design bridge column using prefabricated glass frp composite jacket nine half scale model circular column tested established effectiveness prefabricated composite jacket strength enhancement ductility improvement actual application prefabricated composite jacket retrofit three thousand column california bridge also presented
effect of vegetable and synthetic fibers on mechanical performance and durability of metakaolin-based mortars | The use of vegetable fibers has regained interest in different fields. In fact, fibers may represent an alternative to traditional fibers incorporated in building materials, such as polypropylene fibers. Sustainable development requires the adoption of ecofriendly and natural materials. In this approach, using vegetable fibers as reinforcement for cementitious materials represents an interesting option for concrete industry. Thus, this article studies mechanical performances and transfer properties of cementitious mortars reinforced with vegetable fibers. The used fibers were Dis (DS), Alfa (AF), Date palm (DP) and Hemp (HE). They were subjected to prior treatment with calcium hydroxide. The results show that reinforced mortars with vegetable fibers represent a better deformation capacity than the control mortar without fibers; the best bending strength was recorded for hemp and date palm mortars; the addition of vegetable fibers leads to thermal conductivity decrease by 15% for a content of 0.1%. However, greater carbonation depths were recorded for vegetable fibers based mixes. These findings, for us, are promising for the use of vegetable fibers in cementitious materials. | 2018 | Article | Belkadi, Ahmed Abderraouf; Aggoun, Salima; Amouri, Chahinez; Geuttala, Abdelhamid; Houari, Hacene | JOURNAL OF ADHESION SCIENCE AND TECHNOLOGY | Algeria | 10.1080/01694243.2018.1442647 | 0 | use vegetable fiber regained interest different field fact fiber may represent alternative traditional fiber incorporated building material polypropylene fiber sustainable development requires adoption ecofriendly natural material approach using vegetable fiber reinforcement cementitious material represents interesting option concrete industry thus article study mechanical performance transfer property cementitious mortar reinforced vegetable fiber used fiber dis d alfa af date palm dp hemp subjected prior treatment calcium hydroxide show reinforced mortar vegetable fiber represent better deformation capacity control mortar without fiber best bending strength recorded hemp date palm mortar addition vegetable fiber lead thermal conductivity decrease number percent content number number percent however greater carbonation depth recorded vegetable fiber based mix finding u promising use vegetable fiber cementitious material
numerical evaluation of seismically retrofitted bridge concrete column under extreme loading | Columns have the most important role for overall stability of bridges and these elements are the most vulnerable structural components under extreme loading too. Therefore, studying and improving the performance of these elements under such loads has attracted widespread attention among researchers. The main objective of this paper is investigating the performance of bridge reinforced concrete columns which seismically retrofitted by steel or CFRP jacketing under blast load via finite element method. The finite element models' assumptions in Abaqus FE software are verified using the correlated experimental data from literature and good agreements have been obtained. Parametric studies are conducted to cover a wide range of factors including transverse and longitudinal reinforcement ratios, blast load intensity, type and thickness of conventional seismic retrofitting jacket. The results reveal that the longitudinal reinforcement ratio presents more effects on decreasing extreme loading demands than the transverse reinforcing. Moreover, utilizing seismically retrofitting jacket, especially CFRP jacket, tend to be an effective way to reduce demands of reinforced concrete column under extreme loading, where its effectiveness increases, in case of more severe events. Also, the current seismic damage state and performance level, can predict the damage level of columns in good agreement with the design specifications. | 2023 | Article | Havaei, GholamReza | STRUCTURAL CONCRETE | Iran | 10.1002/suco.202200881 | 0 | column important role overall stability bridge element vulnerable structural component extreme loading therefore studying improving performance element load attracted widespread attention among researcher main objective paper investigating performance bridge reinforced concrete column seismically retrofitted steel cfrp jacketing blast load via finite element method finite element model assumption abaqus fe software verified using correlated experimental literature good agreement obtained parametric study conducted cover wide range factor including transverse longitudinal reinforcement ratio blast load intensity type thickness conventional seismic retrofitting jacket reveal longitudinal reinforcement ratio present effect decreasing extreme loading demand transverse reinforcing moreover utilizing seismically retrofitting jacket especially cfrp jacket tend effective way reduce demand reinforced concrete column extreme loading effectiveness increase case severe event also current seismic damage state performance level predict damage level column good agreement design specification
behavior of concrete reinforced with date palm fibers | In recent decades, researchers have begun to investigate innovative sustainable construction materials for the development of greener and more environmentally friendly infrastructures. The main purpose of this article is to investigate the possibility of employing date palm tree waste as a natural fiber alternative for conventional steel and polypropylene fibers (PPFs) in concrete. Date palm fibers are a common agricultural waste in Middle Eastern nations, particularly Saudi Arabia. As a result, this research examined the engineering properties of high-strength concrete using date palm fibers, as well as the performance of traditional steel and PPF concrete. The concrete samples were made using 0.0%, 0.20%, 0.60%, and 1.0% by volume of date palm, steel, and polypropylene fibers. Ten concrete mixtures were made in total. Compressive strength, flexural strength, splitting tensile strength, density, ultrasonic pulse velocity (UPV), water absorption capability, and water permeability tests were performed on the fibrous-reinforced high-strength concrete. With a 1% proportion of date palm, steel, and polypropylene fibers, the splitting tensile strength improved by 17%, 43%, and 16%, respectively. By adding 1% fiber, flexural strength was increased by 60% to 85%, 67% to 165%, and 61% to 79%. In addition, date palm fibers outperformed steel and PPFs in terms of density, UPV, and water permeability. As a result, date palm fibers might potentially be employed in the present construction sector to improve the serviceability of structural elements. | 2022 | Article | Althoey, Fadi; Hakeem, Ibrahim Y.; Hosen, Md Akter; Qaidi, Shaker; Isleem, Haytham F.; Hadidi, Haitham; Shahapurkar, Kiran; Ahmad, Jawad; Ali, Elias | MATERIALS | Iraq | 10.3390/ma15227923 | 0 | recent decade researcher begun investigate innovative sustainable construction material development greener environmentally friendly infrastructure main purpose article investigate possibility employing date palm tree waste natural fiber alternative conventional steel polypropylene fiber ppfs concrete date palm fiber common agricultural waste middle eastern nation particularly saudi arabia result research examined engineering property high strength concrete using date palm fiber well performance traditional steel ppf concrete concrete sample made using number number percent number number percent number number percent number number percent volume date palm steel polypropylene fiber ten concrete mixture made total compressive strength flexural strength splitting tensile strength density ultrasonic pulse velocity upv water absorption capability water permeability test performed fibrous reinforced high strength concrete number percent proportion date palm steel polypropylene fiber splitting tensile strength improved number percent number percent number percent respectively adding number percent fiber flexural strength increased number percent number percent number percent number percent number percent number percent addition date palm fiber outperformed steel ppfs term density upv water permeability result date palm fiber might potentially employed present construction sector improve serviceability structural element
effect of hot-compacted waste nylon fine aggregate on compressive stress-strain behavior of steel fiber-reinforced concrete after exposure to fire: experiments and optimization | Although using polymeric waste as a substitution for stone aggregate in concrete can greatly contribute to diminishing environmental issues, it leads to the degradation of many mechanical features of concrete. To approach this issue, using upgraded waste granules can improve these degraded features. Therefore, for the first time in this work, through hot-compacting nylon waste, the compressive stress-strain performance of fiber-reinforced concrete incorporating upgraded nylon waste was assessed before and after heating. To do this, 81 concrete samples were made and subjected to the axial compressive test, with test variables of the volume of the upgraded nylon waste (0, 10, and 20%) substituting for sand, the volume fraction of steel fibers (0, 0.75, and 1.25%), and the heating temperature (20, 300, and 600 degrees C). Then, parameters contributing to the compressive behavior of concrete including the compressive strength, strain at peak stress, elastic modulus, ultimate strain, toughness index, and stress-strain graph were evaluated, the surface appearance and failure mode were examined, microstructural observations were conducted, and prediction models of the mechanical features were proposed. Moreover, the residual compressive strength values were assessed versus the estimations of the ACI 216, EN 1994-1-2, and ASCE codes. The results demonstrated that by raising the heat, notable degradation occurred in the mechanical features of the concretes, and the greatest drops occurred after 600 degrees C, such that compressive strength and elastic modulus on average dropped by 61 and 84%, respectively, and the ultimate strain increased by 2-9 folds. Further, adding nylon granules to the concrete mixtures lowered the mechanical features of the samples while introducing steel fibers improved them. Afterward, two stress-strain models were proposed to capture the post-heating compressive behavior of concrete. These models demonstrated proper agreement with the experimental results. Finally, the response surface method (RSM) was employed to present an optimum solution for the design parameters by maximizing the compressive strength and toughness index of concrete. (C) 2021 Elsevier Ltd. All rights reserved. | 2021 | Article | Tayebi, Morteza; Nematzadeh, Mahdi | CONSTRUCTION AND BUILDING MATERIALS | Iran | 10.1016/j.conbuildmat.2021.122742 | 0 | although using polymeric waste substitution stone aggregate concrete greatly contribute diminishing environmental issue lead degradation many mechanical feature concrete approach issue using upgraded waste granule improve degraded feature therefore first time work hot compacting nylon waste compressive stress strain performance fiber reinforced concrete incorporating upgraded nylon waste assessed heating number concrete sample made subjected axial compressive test test variable volume upgraded nylon waste number number number percent substituting sand volume fraction steel fiber number number number number number percent heating temperature number number number degree c parameter contributing compressive behavior concrete including compressive strength strain peak stress elastic modulus ultimate strain toughness index stress strain graph evaluated surface appearance failure mode examined microstructural observation conducted prediction model mechanical feature proposed moreover residual compressive strength value assessed versus estimation aci number en number number number asce code demonstrated raising heat notable degradation occurred mechanical feature concrete greatest drop occurred number degree c compressive strength elastic modulus average dropped number number percent respectively ultimate strain increased number number fold adding nylon granule concrete mixture lowered mechanical feature sample introducing steel fiber improved afterward two stress strain model proposed capture post heating compressive behavior concrete model demonstrated proper agreement experimental finally response surface method rsm employed present optimum solution design parameter maximizing compressive strength toughness index concrete c number ltd right reserved
finite element analysis of composite ribs of basalt | By finite element simulation of ABAQUS finite element method, the finite element model of the reinforced concrete beam and the basalt composite reinforcement beam is established, and the simulation analysis of the model is carried out by simulation. 1) Although there are errors in the simulation curve and test curve, the error range is 10% 15%, acceptable; 2) there is a need to improve technology, improve the process, to create a better non-stripping BFRP tendons. 3) under the same load, whether it is ABAQUS simulation results, or test the results obtained by the test, the beam deflection of the specimen are large With the continuous development of construction technology in recent years, the continuous development and utilization of building materials, people used in construction is not limited to the use of stone and wood, building construction for the eyes more and more focus on new materials. Prior to the early 20, in the field of structural construction is the most widely used reinforced concrete, the construction of the materials used are reinforced, cement and other common materials, these materials have been able to continue down, the most reason is that it of the durability, fire resistance. | 2017 | Proceedings Paper | Wang, Xiao-Chu; Rong, Tian-Shi; Liu, Xiao | JOINT CONFERENCES OF 2017 INTERNATIONAL CONFERENCE ON MATERIALS SCIENCE AND ENGINEERING APPLICATION (ICMSEA 2017) AND 2017 INTERNATIONAL CONFERENCE ON MECHANICS, CIVIL ENGINEERING AND BUILDING MATERIALS (MCEBM 2017) | Peoples R China |  | 0 | finite element simulation abaqus finite element method finite element model reinforced concrete beam basalt composite reinforcement beam established simulation model carried simulation number although error simulation curve test curve error range number percent number percent acceptable number need improve technology improve process create better non stripping bfrp tendon number load whether abaqus simulation test obtained test beam deflection specimen large continuous development construction technology recent year continuous development utilization building material people used construction limited use stone wood building construction eye focus new material prior early number field structural construction widely used reinforced concrete construction material used reinforced cement common material material able continue reason durability fire resistance
an experimental on fatigue behavior of reinforced concrete beams using fiber bragg grating sensors | The number and variety of sensors in the bridges is related to economical efficiency. Durability and safety has to be fulfilled, not to mention accuracy. Accordingly, the fatigue behavior of reinforced concrete beams using Fiber Bragg grating sensors (FBG sensors) will be compared with the results using existing electric sensors. In this study, comparison between potical fiber bragg grating (FBG) sensor and general sensor and application of the FBG sensor for monitoring the behavior of the bridge will be made. To realize this result, it is mostly intended to develop optical FBG sensor and general sensor to manufactured tester in order to verify confidence on the developed FBG sensor. Moreover, durability, safety, and accuracy of the Fiber Bragg Grating sensors should be verified. For construction of the Smart monitoring system of management and maintenance for the Bridge, introduction and application of the monitoring of the bridge to the high-tech measurement is in progress. For this purpose, it is absolutely necessary to have a communication system for transmission and reception of the measured data and to develop a model for the maintenance. | 2008 | Proceedings Paper | Kwak, Kae-Hwan; Li, Guangfan; Chen, Chaohe | ADVANCES IN CONCRETE STRUCTURAL DURABILITY, PROCEEDINGS OF ICDCS2008, VOLS 1 AND 2 | Peoples R China |  | 0 | number variety sensor bridge related economical efficiency durability safety fulfilled mention accuracy accordingly fatigue behavior reinforced concrete beam using fiber bragg grating sensor fbg sensor compared using existing electric sensor comparison potical fiber bragg grating fbg sensor general sensor application fbg sensor monitoring behavior bridge made realize result mostly intended develop optical fbg sensor general sensor manufactured tester order verify confidence developed fbg sensor moreover durability safety accuracy fiber bragg grating sensor verified construction smart monitoring system management maintenance bridge introduction application monitoring bridge high tech measurement progress purpose absolutely necessary communication system transmission reception measured develop model maintenance
fracture strength of endodontically-treated teeth restored with post and cores and composite cores only | This study compared the fracture strength of different conditioned metallic posts, fiber-reinforced-composite posts and composite cores only in teeth without coronal tooth structure and determined failure modes after the fracture test. Post spaces were prepared in the root canals, and the teeth were randomly divided into seven experimental groups: Gr1: Titanium posts (ParaPost) + Silano-Pen (Bredent) + silane; Gr2: Titanium posts + 30 pm CoJet-Sand (3M ESPE) + silane; Gr3: Titanium posts + 50 jam Al2O3+V-primer (Sun Medical); Gr4: Titanium posts+50 pm Al2O3 + Alloy primer (Kuraray); Gr5: E-glass FRC post (EverStick); Gr6: Polyethylene fiber (Ribbond) + Resin impregnation and Gr7: Resin composite core only, with no posts. The posts were cemented using Panavia F 2.0 (Kuraray); coronal parts of the roots were etched, primed, bonded and composite cores were built-up. After thermocycling (5 degrees C-55 degrees C, 6000x), the fracture strength test was performed. The fracture strength of titanium posts (408 +/- 122 - 550 +/- 149 N) was significantly higher (p<0.05) than that of FRC posts (321 +/- 131 and 267 +/- 108 N for Everstick and Ribbond, respectively) or the group without posts (175 +/- 70 N) (Gr7) (ANOVA, Tukey's test). The group without posts resulted in complete core detachment (100%). In the E-glass FRC group, 60% adhesive core fracture occurred, covering >1/3 of the core and, in the polyethylene FRC group, 100% post-core detachment at the canal opening was observed. In all the titanium post applied groups (Gr1-Gr4), the posts remained in place with partial detachment of the core material from the post surface at varying degrees, depending on the conditioning method used. When no coronal tooth structure exist, the metal posts showed higher fracture strength values as opposed to the FRC post or no-post approach. | 2009 | Article | Ozcan, M.; Valandro, L. F. | OPERATIVE DENTISTRY | Brazil | 10.2341/08-110 | 0 | compared fracture strength different conditioned metallic post fiber reinforced composite post composite core teeth without coronal tooth structure determined failure mode fracture test post space prepared root canal teeth randomly divided seven experimental group gr1 titanium post parapost silano pen bredent silane gr2 titanium post number pm cojet sand 3m espe silane gr3 titanium post number jam al2o3 v primer sun medical gr4 titanium post number pm al2o3 alloy primer kuraray gr5 e glass frc post everstick gr6 polyethylene fiber ribbond resin impregnation gr7 resin composite core post post cemented using panavia f number number kuraray coronal part root etched primed bonded composite core built thermocycling number degree c number degree c 6000x fracture strength test performed fracture strength titanium post number number number number n significantly higher p number number frc post number number number number n everstick ribbond respectively group without post number number n gr7 anova tukey test group without post resulted complete core detachment number percent e glass frc group number percent adhesive core fracture occurred covering number number core polyethylene frc group number percent post core detachment canal opening observed titanium post applied group gr1 gr4 post remained place partial detachment core material post surface varying degree depending conditioning method used coronal tooth structure exist metal post showed higher fracture strength value opposed frc post post approach
explainable ensemble learning data-driven modeling of mechanical properties of fiber-reinforced rubberized recycled aggregate concrete | Colossal amounts of construction and demolition waste (C & D) and waste tires have become a considerable global environmental concern. To alleviate this issue, it is proposed to use crumb rubber (CR) derived from waste tires and recycled coarse aggregate (RCA) from C & D as a replacement for natural aggregates in new construction materials. However, the wide variability in the mechanical properties of recycled concrete and the lack of reliable predictive tools in the literature make the wide-scale adoption of these new materials a challenging task. Robust methodologies for predicting the mechanical properties of these materials are needed to advance them as viable alternatives to natural aggregates. Hence, this study compiled a comprehensive experimental database comprising 451, 151, and 102 samples from the literature, including compressive, tensile, and flexural strength values of fiber-reinforced rubberized recycled aggregate concrete (FRRAC). Based on these experimental results, seven data-driven machine learning models were developed. A total of 16 input variables were considered in developing these machine-learning models. It was demonstrated that the CatBoost model performed best for predicting the compressive and tensile strengths, whereas for flexural strength, Random Forest models provided better performance. According to SHapley Additive exPlanations (SHAP) values, the age of concrete, fineness modulus of the natural fine aggregate and the replacement percentage of the RCA were the most impactful input features in the prediction of the compressive, tensile, and flexural strength, respectively. Moreover, it was found that the usage of fiber reinforcement increased the impact of the w/c ratio. Based on the results, it is suggested to limit the replacement level of RCA and CR to 30% and 15%, respectively. Finally, this study highlights the importance of data-driven models in optimizing the mechanical properties of FRRAC, offering a useful tool for industry-scale developments. | 2023 | Article | Cakiroglu, Celal; Shahjalal, Md.; Islam, Kamrul; Mahmood, S. M. Faisal; Billah, A. H. M. Muntasir; Nehdi, Moncef L. | JOURNAL OF BUILDING ENGINEERING | Canada | 10.1016/j.jobe.2023.107279 | 0 | colossal amount construction demolition waste c waste tire become considerable global environmental concern alleviate issue proposed use crumb rubber cr derived waste tire recycled coarse aggregate rca c replacement natural aggregate new construction material however wide variability mechanical property recycled concrete lack reliable predictive tool literature make wide scale adoption new material challenging task robust methodology predicting mechanical property material needed advance viable alternative natural aggregate hence compiled comprehensive experimental database comprising number number number sample literature including compressive tensile flexural strength value fiber reinforced rubberized recycled aggregate concrete frrac based experimental seven driven machine learning model developed total number input variable considered developing machine learning model demonstrated catboost model performed best predicting compressive tensile strength whereas flexural strength random forest model provided better performance according shapley additive explanation shap value age concrete fineness modulus natural fine aggregate replacement percentage rca impactful input feature prediction compressive tensile flexural strength respectively moreover found usage fiber reinforcement increased impact w c ratio based suggested limit replacement level rca cr number percent number percent respectively finally highlight importance driven model optimizing mechanical property frrac offering useful tool industry scale development
the mechanical, thermal and sound absorption properties of flexible polyurethane foam composites reinforced with artichoke stem waste fibers | Recently, due to environmental concerns and dependence on depleted resources, the use of renewable resources has become important in the preparation of various industrial materials. The use of natural fibers instead of petroleum-based synthetic fibers traditionally used in the production of composite materials provides many advantages in terms of both environmental and cost. The utilization of agricultural wastes as natural fibers also contributes significantly to the reduction and reuse of wastes, which is one of the objectives of sustainable development. In this study, artichoke stem waste fibers reinforced polyurethane foam composites were obtained. The fibers were treated with alkaline surface treatment at different concentrations (5% and 10%) of sodium hydroxide (NaOH) and durations (5, 10 and 15 min). The optimal alkali method was determined and applied to the fibers and its effect on composites was also investigated. Treated and untreated fibers were combined with polyurethane (PU) matrix at different reinforcement ratios (5, 10, 15 and 20%) to produce bio-fiber based composites. Depending on these reinforcement rates and alkali treatment, the mechanical properties of composites such as strength, elongation and modulus were investigated. The composites, which have the best mechanical properties, were selected and these composites were evaluated in terms of thermal and sound insulation with considering their morphological properties. It has been determined that artichoke stem waste fibers can provide good mechanical, thermal and sound insulation properties in the composites, and thus it has been found that great advantages can be achieved in terms of cost and ecology. | 2022 | Article | Olcay, Hilal; Kocak, Emine Dilara | JOURNAL OF INDUSTRIAL TEXTILES | Turkey | 10.1177/1528083720934193 | 1 | recently due environmental concern dependence depleted resource use renewable resource become important preparation various industrial material use natural fiber instead petroleum based synthetic fiber traditionally used production composite material provides many advantage term environmental cost utilization agricultural waste natural fiber also contributes significantly reduction reuse waste one objective sustainable development artichoke stem waste fiber reinforced polyurethane foam composite obtained fiber treated alkaline surface treatment different concentration number percent number percent sodium hydroxide naoh duration number number number min optimal alkali method determined applied fiber effect composite also investigated treated untreated fiber combined polyurethane pu matrix different reinforcement ratio number number number number percent produce bio fiber based composite depending reinforcement rate alkali treatment mechanical property composite strength elongation modulus investigated composite best mechanical property selected composite evaluated term thermal sound insulation considering morphological property determined artichoke stem waste fiber provide good mechanical thermal sound insulation property composite thus found great advantage achieved term cost ecology