mapping performance-targeted retrofitting to seismic fragility reduction | This study investigates the improvement in the seismic performance of an archetype reinforced concrete (RC) frame due to varying structural retrofit levels. Specifically, the study attempts to map the increase of the displacement-based global ratio between capacity and life-safety demand (CDRLS) to the reduction of seismic fragility. Such a reduction is characterized by the shift of the median fragility for different structure-specific damage states (DSs). The considered structure does not conform to modern seismic design requirements, and it is retrofitted using various techniques. Advanced nonlinear models are developed for the archetype frame, accounting for potential failure mechanisms, including flexural, joint, and shear failure. Three common retrofitting techniques are investigated, namely RC jacketing, steel jacketing, and fiber-reinforced polymers (FRP) wrapping of columns and joints. Each technique is specifically designed and proportioned to achieve predefined performance objectives (i.e., performance-targeted retrofitting), thus generating many retrofit alternatives. The improvement in seismic performance for the retrofitted frames is first characterized by computing the global CDRLS, which can be obtained using nonlinear pushover analysis combined with the Capacity Spectrum Method. Subsequently, cloud-based nonlinear time-history analyses are performed to derive fragility relationships for the as-built and retrofitted configurations, monitoring the variation in the median fragility for all DSs. Finally, the global CDRLS increase due to retrofitting is correlated with the corresponding shift in the median fragility. A linear trend is found, and it is used accordingly to develop simple models that engineers can implement to provide reasonable estimates for such shift once the global CDRLS is known. © 2021 COMPDYN Proceedings. | 2021 | Conference paper | Aljawhari, Karim ; Gentile, Roberto ; Galasso, Carmine | COMPDYN Proceedings |  |  | 0 | investigates improvement seismic performance archetype reinforced concrete rc frame due varying structural retrofit level specifically attempt map increase displacement based global ratio capacity life safety demand cdrls reduction seismic fragility reduction characterized shift median fragility different structure specific damage state ds considered structure conform modern seismic design requirement retrofitted using various technique advanced nonlinear model developed archetype frame accounting potential failure mechanism including flexural joint shear failure three common retrofitting technique investigated namely rc jacketing steel jacketing fiber reinforced polymer frp wrapping column joint technique specifically designed proportioned achieve predefined performance objective e performance targeted retrofitting thus generating many retrofit alternative improvement seismic performance retrofitted frame first characterized computing global cdrls obtained using nonlinear pushover combined capacity spectrum method subsequently cloud based nonlinear time history analysis performed derive fragility relationship built retrofitted configuration monitoring variation median fragility ds finally global cdrls increase due retrofitting correlated corresponding shift median fragility linear trend found used accordingly develop simple model engineer implement provide reasonable estimate shift global cdrls known number compdyn proceeding
recovering of carbon fiber from pps and pekk composites and their valorization by ceramization process of their surface | Carbon fiber composites result very attractive as lightweight materials able to substitute iron-based materials in terms of mechanical properties and performances. Indeed, the Carbon Fiber Reinforced Plastics (CFRP) world demand has arisen from 72 kton in 2013 to 83 kton in 2014, with a growth rate of 15%, so estimating in 2022 a possible demand of 191 kton [Witten and Mathes, 2018]. In the coming years, the introduction of such wide amount of CFRP on the market that will generate waste (30% in weight of CFRP scraps are already present as processing industrial waste) makes necessary to develop technically and economically sustainable recycling processes. Furthermore, the exploitation on the market of recovered fibers represents a fundamental node to ensure the closure of the cycle and the economic sustainability of the process [Pimienta and Pino, 2011]. CF are mainly employed as reinforcement in thermosetting matrix, even if in recent years new composite materials based on thermoplastic technopolymers such as PPS and PEKK are starting to play an important role especially in the aeronautical field [Tadini et al., 2017]. This work reports preliminary results relating to the application of a carbon fiber recovery patented process developed by ENEA [Galvagno et al. 2002; Cornacchia et al. 2009] to this new type of composite materials. Besides the recovered fibers have been employed in ceramization processes with silicon metal. Indeed the presence of ceramic layer (e.g. SiC or Si3N4) improves their properties covering surface defects and making fiber more stable to oxidation [Sugimoto et al. 2019], so allowing to expand their application sectors [Guidatti et al. 2019, Turchetti et al., 2011]. © 2021 Italian Association of Chemical Engineering - AIDIC. All rights reserved. | 2021 | Article | Borriello, Carmela ; Iovane, Pierpaolo ; Portofino, Sabrina ; Rametta, Gabriella ; Tammaro, Loredana ; Galvagno, Sergio | Chemical Engineering Transactions | Italy | 10.3303/cet2186072 | 0 | carbon fiber composite result attractive lightweight material able substitute iron based material term mechanical property performance indeed carbon fiber reinforced plastic cfrp world demand arisen number kton number number kton number growth rate number percent estimating number possible demand number kton witten mathes number coming year introduction wide amount cfrp market generate waste number percent weight cfrp scrap already present processing industrial waste make necessary develop technically economically sustainable recycling process furthermore exploitation market recovered fiber represents fundamental node ensure closure cycle economic sustainability process pimienta pino number cf mainly employed reinforcement thermosetting matrix even recent year new composite material based thermoplastic technopolymers pps pekk starting play important role especially aeronautical field tadini et al number work report preliminary relating application carbon fiber recovery patented process developed enea galvagno et al number cornacchia et al number new type composite material besides recovered fiber employed ceramization process silicon metal indeed presence ceramic layer e g sic si3n4 improves property covering surface defect making fiber stable oxidation sugimoto et al number allowing expand application sector guidatti et al number turchetti et al number number italian association chemical engineering aidic right reserved
natural fibers reinforced fdm 3d printing filaments | 3D printing is one of the revolutionary techniques in the field of manufacturing. Among the different 3D printing processes FDM is one the most economical and popular method. Commonly used filament material used for printing is PLA. An advantage of PLA is that it is biodegradable. However, PLA in pure form is brittle and has low toughness and flexibility. To overcome the drawbacks, composites of PLA are used. In this review paper we have explored different natural fibres that can be used to make composites with PLA. Hence the study also aims at providing effective waste management using 3D printing. The substances included are mainly agricultural by products, substances that can be extracted from leaves, barks etc. They are not only bio-degradable, they are also economical. Reinforcements discussed include SCGs-PLA (Spent coffee grounds PLA) filaments, rice bran and PLA composites, cellulose-PLA filament etc. Crystallinity refers to degree of structural order in a solid and is an important parameter for producing filaments. Hence the different fiber reinforced composites have been studied as to compare the improvement in crystallinity. The method of preparation and the properties of the composites have been studied. Screw extrusion method is used to produce the filaments. Different mechanical properties like Young's modulus, stiffness, elasticity, distortion by water absorption, strain etc. have been measured. The cross sections of the filaments are studied under scanning electron microscope. In this review we have discussed the method of preparation of different types of natural fibres and producing the composite filaments of these fibres with PLA matrix. We have also discussed the improvements in mechanical properties that are brought by the fibres to PLA. When choosing a filament for an application, one needs to consider factors like required strength, stiffness in the printed product and the cost of printing. Hence this review serves as a guide to choose the best natural fiber reinforced filament that serves the required purpose. © 2021 Elsevier Ltd. All rights reserved. | 2021 | Conference paper | Deb, Disha ; Jafferson, J.M. | Materials Today: Proceedings | India | 10.1016/j.matpr.2021.02.397 | 0 | 3d printing one revolutionary technique field manufacturing among different 3d printing process fdm one economical popular method commonly used filament material used printing pla advantage pla biodegradable however pla pure form brittle low toughness flexibility overcome drawback composite pla used review paper explored different natural fibre used make composite pla hence also aim providing effective waste management using 3d printing substance included mainly agricultural product substance extracted leaf bark etc bio degradable also economical reinforcement discussed include scgs pla spent coffee ground pla filament rice bran pla composite cellulose pla filament etc crystallinity refers degree structural order solid important parameter producing filament hence different fiber reinforced composite studied compare improvement crystallinity method preparation property composite studied screw extrusion method used produce filament different mechanical property like young modulus stiffness elasticity distortion water absorption strain etc measured cross section filament studied scanning electron microscope review discussed method preparation different type natural fibre producing composite filament fibre pla matrix also discussed improvement mechanical property brought fibre pla choosing filament application one need consider factor like required strength stiffness printed product cost printing hence review serf guide choose best natural fiber reinforced filament serf required purpose number ltd right reserved
impact resistance of glass fiber reinforced plastic-polyurethane foam sandwich panels against projectiles; [玻璃钢-聚氨酯泡沫夹层板抗破片侵彻贯穿研究] | To study the ballistic performance of epoxy resin FRP/polyurethane foam sandwich composite targets, tungsten alloy spherical fragments were fired from a ballistic gun to impact single-layer targets with different thicknesses and sandwich targets with different combinations of glass fiber reinforced plastic polyurethane foam plates. The failure morphology of the targets at different incident velocities was obtained. The initial and residual velocities of the fragment were measured by high-speed photography, and the ballistic ultimate velocity of the target was estimated by up-down adjustment velocity method. The influence of structural characteristics on the specific absorption energy of the composite target was analyzed. Research results show that the main ways of energy absorption are drawing and tensile fracture of glass fiber, the relation between the specific absorption energy of the target plate and the surface density is quadratic parabola, and the THOR formula is more suitable for calculating the ballistic limit of sandwich plates. © 2021, Editorial Department of Transaction of Beijing Institute of Technology. All right reserved. | 2021 | Article | Li, Jinzhu ; Li, Mingjing ; Li, Haisheng ; Huang, Fenglei | Beijing Ligong Daxue Xuebao/Transaction of Beijing Institute of Technology |  | 10.15918/j.tbit1001-0645.2019.306 | 0 | ballistic performance epoxy resin frp polyurethane foam sandwich composite target tungsten alloy spherical fragment fired ballistic gun impact single layer target different thickness sandwich target different combination glass fiber reinforced plastic polyurethane foam plate failure morphology target different incident velocity obtained initial residual velocity fragment measured high speed photography ballistic ultimate velocity target estimated adjustment velocity method influence structural characteristic specific absorption energy composite target analyzed research show main way energy absorption drawing tensile fracture glass fiber relation specific absorption energy target plate surface density quadratic parabola thor formula suitable calculating ballistic limit sandwich plate number editorial department transaction beijing technology right reserved
bamboo: technology innovations towards value-added applications | Bamboo is remarkably varied and adaptable with a wide range of anatomical, structural and chemical properties. All of the bamboo plant, from rhizome and root to culm and leaves is utilized-there are nearly two thousand recorded uses. Bamboo has gained considerable importance recently as a structural material. Bamboo is used to replace not only wood, but also plastics, steel, cement, and other materials in structural and product applications thanks to advances in processing technology and product innovation combined with scientific and engineering expertise. The sector, particularly in rural areas, has enormous potential for providing income and jobs. The National Mission on Bamboo Applications, launched by the Government of India under the 10th Five-Year Plan, is a major programme aimed at boosting the use of bamboo in value-added goods. Cross-cutting, splitting, knot removal, sliver making, strip making, and round stick making are all examples of primary bamboo processing that can be done in rural cluster zones. There is a lot of waste generated after the primary processing of bamboo. This waste can be effectively turned into goods with added value, such as activated carbon, charcoal etc. Gasification is being used to transform bamboo into a useable amount of energy. These gases can substitute diesel up to 70% of the time, hence meeting energy demands (Tripathi, 2008). The volatiles produced as a by-product of biomass gasification are a rich source of compounds. For rural energy demands, the conversion of bamboo waste into charcoal is also being investigated. Sandwich composite technology has been used to build build cost-effective Fibre Reinforced Plastics (FRP) doors and doorframes to replace wood. The low-cost technology has the potential to be used for commer-cial manufacturing, especially in rural areas. This review paper discusses in detail about the properties and application of bamboo as a substitute for wood, primary and secondary processing of bamboo and preservation of bamboo. The paper also brings out technology overview of the products and associ-ated business opportunities. © KFRI (2021). | 2021 | Review | Baksi, Sangeeta ; Srivastava, Pradeep | Journal of Bamboo and Rattan | India |  | 0 | bamboo remarkably varied adaptable wide range anatomical structural chemical property bamboo plant rhizome root culm leaf utilized nearly two thousand recorded us bamboo gained considerable importance recently structural material bamboo used replace wood also plastic steel cement material structural product application thanks advance processing technology product innovation combined scientific engineering expertise sector particularly rural area enormous potential providing income job national mission bamboo application launched government india 10th five year plan major programme aimed boosting use bamboo value added good cross cutting splitting knot removal sliver making strip making round stick making example primary bamboo processing done rural cluster zone lot waste generated primary processing bamboo waste effectively turned good added value activated carbon charcoal etc gasification used transform bamboo useable amount energy gas substitute diesel number percent time hence meeting energy demand tripathi number volatile produced product biomass gasification rich source compound rural energy demand conversion bamboo waste charcoal also investigated sandwich composite technology used build build cost effective fibre reinforced plastic frp door doorframe replace wood low cost technology potential used commer cial manufacturing especially rural area review paper discus detail property application bamboo substitute wood primary secondary processing bamboo preservation bamboo paper also brings technology overview product associ ated business opportunity kfri number
rheological properties of biofibers in cementitious composite matrix | Bio-based and bio-degradable materials derived from renewable resources (in particular agricultural and biomass feedstocks) have attracted increasing attention over the last decades due to their low environmental impact and their independence on fossil resources. In the last years, a vast scientific research has been performed, related to green composites or bio-composites reinforced with natural fibers, with applications in all engineering fields. This work is oriented toward the production of eco-friendly cement composites, which combine functionality and low carbon footprint and is focused on the rheological properties of the fresh mixtures containing fibers of Posidonia oceanica (P.O.). The fibers were added in 1% b.v. of the mixture, and fresh properties following EN norms were studied. The workability, workable life, air content, bulk density, water retention, and shrinkage tendency were recorded as soon as the mixtures were produced. Additionally, mechanical properties, microstructure observations (using scanning eectron microscopy [SEM] analysis), and porosity were recorded at the age of 28 days. Reference samples (without biofibers) were manufactured for comparison reasons. The fibers were used with no treatment and following two types of elaboration, in order to improve their durability in an alkaline environment: hydrothermal treatment (140°C, 2 h, 1.5 atm) and alkaline treatment. For the alkaline treatment, two approaches were also applied: (1) fibers in 6% b.w. NaOH and (2) fibers in Ca(OH)2: Na2SiO3-1:1 b.w. The results indicate that the presence of biofibers in cement composites influences the rheological behavior of the mixtures. In particular, the mild hydrothermal treatment assists the adhesion of the fibers to the cement matrix and improves the rheological characteristics. Both alkaline treatments proved to be rather aggressive for the P.O. fibers resulting in low mechanical properties and poor adhesion to the matrix. © 2022 Elsevier Ltd All rights reserved. | 2021 | Book chapter | Stefanidou, M. ; Kamperidou, V. ; Konstandinidis, A. ; Koltsou, P. ; Papadopoulos, S. | Advances in Bio-Based Fiber: Moving Towards a Green Society |  | 10.1016/b978-0-12-824543-9.00017-7 | 1 | bio based bio degradable material derived renewable resource particular agricultural biomass feedstock attracted increasing attention last decade due low environmental impact independence fossil resource last year vast scientific research performed related green composite bio composite reinforced natural fiber application engineering field work oriented toward production eco friendly cement composite combine functionality low carbon footprint focused rheological property fresh mixture containing fiber posidonia oceanica p fiber added number percent b v mixture fresh property following en norm studied workability workable life air content bulk density water retention shrinkage tendency recorded soon mixture produced additionally mechanical property microstructure observation using scanning eectron microscopy sem porosity recorded age number day reference sample without biofibers manufactured comparison reason fiber used treatment following two type elaboration order improve durability alkaline environment hydrothermal treatment number c number h number number atm alkaline treatment alkaline treatment two approach also applied number fiber number percent b w naoh number fiber ca oh number na2sio3 number number b w indicate presence biofibers cement composite influence rheological behavior mixture particular mild hydrothermal treatment assist adhesion fiber cement matrix improves rheological characteristic alkaline treatment proved rather aggressive p fiber resulting low mechanical property poor adhesion matrix number ltd right reserved
a study on recent developments in jute, cotton, coir, silk and abaca fiber-reinforced composites | The high cost and environmental hazard caused by the artificial fibers like kevlar and carbon have created an urge toward the development of natural fiber-reinforced polymer composites. Using natural fibers as reinforcement has decreased the risk toward the nature. By changing the resin structures or the natural fiber framework, bio-composites can be prepared for various applications. Here, we have discussed about the natural fibers like jute, cotton, coir, silk and abaca. Also, the sources and properties of each of these natural fibers have been widely considered. We have studied these natural fiber as reinforcement for some types of composites. Likewise, the mechanical properties of these natural fibers and their applications are also discussed. From the study, it is clear that abaca has the highest tensile strength, jute has the highest Young’s modulus, and silk has the highest elongation at break. This shows that in the coming years, natural fibers will be extensively used for the making of composites as they are the non-polluting, harmless, renewable as well as sustainable source of fiber. © 2021, The Author(s), under exclusive license to Springer Nature Singapore Pte Ltd. | 2021 | Conference paper | Kurien, Rittin Abraham ; Santhosh, Ashwin ; Paul, Daniel ; Kurup, Gowrisankar B. ; Reji, Greshma Susan ; Selvaraj, D. Philip | Lecture Notes in Mechanical Engineering | India | 10.1007/978-981-16-0909-1_38 | 1 | high cost environmental hazard caused artificial fiber like kevlar carbon created urge toward development natural fiber reinforced polymer composite using natural fiber reinforcement decreased risk toward nature changing resin structure natural fiber framework bio composite prepared various application discussed natural fiber like jute cotton coir silk abaca also source property natural fiber widely considered studied natural fiber reinforcement type composite likewise mechanical property natural fiber application also discussed clear abaca highest tensile strength jute highest young modulus silk highest elongation break show coming year natural fiber extensively used making composite non polluting harmless renewable well sustainable source fiber number author exclusive license springer nature singapore pte ltd
experimental investigations of fire-damaged rc columns retrofitted with cfrp or steel jackets | Due to the increasing number of high-rise buildings and long-span bridges, high strength concrete (HSC) has been widely used in the infrastructures. Therefore, HSC occupies the same large amount of share in the construction market as normal strength concrete (NSC). In general, fire-exposed reinforced concrete (RC) structure leads to serious structural problems due to the loss of strength and stiffness for both concrete and steel bars. Carbon fiber reinforced polymer composites (CFRP) and steel jacketing are two common methods applied to strengthen RC structure columns. Therefore, it is valued to investigate the structural behavior of fire exposed and retrofitted RC columns with CFRP and steel jackets. This paper presents the compressive behavior of RC columns exposed to ISO834 standard fire for 2 h, cooled by air and retrofitted with CFRP and steel jackets. Total 8 RC columns (ϕ300 × 1000 mm) with two different concrete strength, normal and high, were tested. Cross-sectional temperature distribution, load-deflection response were investigated in this studied. It was observed that, temperature gradient was developed in each specimen during fire exposure. HSC columns were more susceptible to spall off compared with NSC columns. CFRP and steel jacket can effectively improve the ultimate capacity and the stiffness for fire damaged RC columns. Repaired fire-damaged RC columns with removing loose concrete has large impact on the stiffness improvement for NSC columns. © Springer Nature Singapore Pte Ltd. 2021. | 2021 | Conference paper | Xu, J. ; Tan, C. ; Aboutaha, R.S. | Lecture Notes in Civil Engineering | United | 10.1007/978-981-15-8079-6_148 | 0 | due increasing number high rise building long span bridge high strength concrete hsc widely used infrastructure therefore hsc occupies large amount share construction market normal strength concrete nsc general fire exposed reinforced concrete rc structure lead serious structural problem due loss strength stiffness concrete steel bar carbon fiber reinforced polymer composite cfrp steel jacketing two common applied strengthen rc structure column therefore valued investigate structural behavior fire exposed retrofitted rc column cfrp steel jacket paper present compressive behavior rc column exposed iso834 standard fire number h cooled air retrofitted cfrp steel jacket total number rc column number number mm two different concrete strength normal high tested cross sectional temperature distribution load deflection response investigated studied observed temperature gradient developed specimen fire exposure hsc column susceptible spall compared nsc column cfrp steel jacket effectively improve ultimate capacity stiffness fire damaged rc column repaired fire damaged rc column removing loose concrete large impact stiffness improvement nsc column springer nature singapore pte ltd number
biomimetic sandwich structures optimization under graph-based method | This article described a two-step structure layout grow method for a cellular reinforced hybrid sandwich structures design with CFRP face sheets. In the first step a ground structure method is applied to get the initial structure topology data and a homogenize operation is taken to distribute the material to the base mesh grid centroid. In the second step, a bionic graph-based topology method which like the cell division is present to make the layout automatically grow. And for the optimization process, an evolution method of genetic algorithm is used to get the optimize result from the varied feasible solutions. A comparison between the pure honeycomb core sandwich and ortho-grid core honeycomb sandwich are taken which reflect a high performance by our method in the gird stiffener topology design. © 2021 IEEE. | 2021 | Conference paper | Ding, You ; Zhou, Zhou ; Liu, Hongjun | Proceedings - 2021 International Conference on Computer Network, Electronic and Automation, ICCNEA 2021 | China | 10.1109/iccnea53019.2021.00019 | 0 | article described two step structure layout grow method cellular reinforced hybrid sandwich structure design cfrp face sheet first step ground structure method applied get initial structure topology homogenize operation taken distribute material base mesh grid centroid second step bionic graph based topology method like cell division present make layout automatically grow optimization process evolution method genetic algorithm used get optimize result varied feasible solution comparison pure honeycomb core sandwich ortho grid core honeycomb sandwich taken reflect high performance method gird stiffener topology design number ieee
emergent rehabilitation of a critically deteriorated force main for new castle county, delaware | The Christina River Force Main (CRFM) is an 84 in. prestressed concrete cylinder pipe (PCCP) force main owned and operated by New Castle County, Delaware. The New Castle County sanitary sewer system serves over 122,000 customers and handles 50 million gallons of wastewater every day. The system consists of approximately 45,000 manholes; 1,800 mi of sanitary sewer gravity collection system pipes ranging from 6 in. to 84 in. in diameter; 3 wastewater treatment plants; and 175 pump stations. In 2019, inspections conducted by the owner and engineer revealed that sections of this force main were critically deteriorated due to hydrogen sulfide attack - in some cases, portions of the inner concrete core had become completely disintegrated and/or disbonded and were found on the invert of the pipe. In the most extreme cases, the inner core was missing, the steel cylinder was completely corroded, and the outer core was starting to be attacked and deteriorated by up to about 1 in. depth. Replacement of the line was not possible due to the presence of a high-pressure gas mine running over a portion of the line. Relocation was not practical due to both area congestion and the anticipated duration of the permitting process. After a thorough analysis, New Castle County and AECOM determined that the best path forward was to structurally rehabilitate the CRFM using carbon fiber reinforced polymer (CRFP). The rehabilitation project began in the December 2019 and was completed in March 2020. It consisted of structurally rehabilitating 22 segments and installing a corrosion prevention barrier on 88 segments. The total project length was 1311 LF. This paper will discuss the challenges encountered during installation including cleaning and sanitizing the line; incremental shoring; debris removal; surface preparation/restoration; and installation of CFRP. © 2021 ASCE. | 2021 | Conference paper | Yurcich, Regis ; Cernic, Emily ; Caughlin, Dave ; Ojdrovic, Rasko | Pipelines 2021: Construction and Rehabilitation - Proceedings of Sessions of the Pipelines 2021 Conference |  | 10.1061/9780784483626.012 | 0 | christina river force main crfm number prestressed concrete cylinder pipe pccp force main owned operated new castle county delaware new castle county sanitary sewer system serf number number customer handle number million gallon wastewater every day system consists approximately number number manhole number number mi sanitary sewer gravity collection system pipe ranging number number diameter number wastewater treatment plant number pump station number inspection conducted owner engineer revealed section force main critically deteriorated due hydrogen sulfide attack case portion inner concrete core become completely disintegrated disbonded found invert pipe extreme case inner core missing steel cylinder completely corroded outer core starting attacked deteriorated number depth replacement line possible due presence high pressure gas mine running portion line relocation practical due area congestion anticipated duration permitting process thorough new castle county aecom determined best path forward structurally rehabilitate crfm using carbon fiber reinforced polymer crfp rehabilitation project began december number completed march number consisted structurally rehabilitating number segment installing corrosion prevention barrier number segment total project length number lf paper discus challenge encountered installation including cleaning sanitizing line incremental shoring debris removal surface preparation restoration installation cfrp number asce
effects of aging and infill pattern on mechanical properties of hemp reinforced pla composite produced by fused filament fabrication (fff) | Additions of reinforcing natural fibers to polymer matrices provides an increase in mechanical properties. In addition, bio composite materials contribute to the sustainable ecosystem with their ease of recyclability. The effect of accelerated aging on the mechanical properties of PLA matrix biocomposite specimens has been observed in previous research. However, the effect of accelerated aging on the mechanical properties and the resulting mass loss of the material produced with fused filament fabrication (FFF) has been discussed for the first time in this study. Aging was applied to the biocomposite consisted of 10% hemp and PLA matrix produced at a constant rate, parallel to the tensile direction and cross (+/– 45°) angle, and the tensile stress and mass loss were examined. The aging effect has been observed even from the first week. Specimens with parallel printing to tensile direction showed a lower tensile performance than cross printing one. Since the structure in the laminates is quite durable, the adhesion performance in the laminate or through thickness direction has been low. Natural fibers are found so highly hygroscopic that chemical treatments will improve the interface and improve the mechanical properties. © 2021 King Mongkut’s University of Technology North Bangkok. All Rights Reserved. | 2021 | Article | Dogru, Alperen ; Sozen, Ayberk ; Neser, Gokdeniz ; Seydibeyoglu, M. Ozgur | Applied Science and Engineering Progress |  | 10.14416/j.asep.2021.08.007 | 1 | addition reinforcing natural fiber polymer matrix provides increase mechanical property addition bio composite material contribute sustainable ecosystem ease recyclability effect accelerated aging mechanical property pla matrix biocomposite specimen observed previous research however effect accelerated aging mechanical property resulting mass loss material produced fused filament fabrication fff discussed first time aging applied biocomposite consisted number percent hemp pla matrix produced constant rate parallel tensile direction cross number angle tensile stress mass loss examined aging effect observed even first week specimen parallel printing tensile direction showed lower tensile performance cross printing one since structure laminate quite durable adhesion performance laminate thickness direction low natural fiber found highly hygroscopic chemical treatment improve interface improve mechanical property number king mongkut university technology north bangkok right reserved
research, development and prospect of china high-speed train; [中国高速列车研发与展望] | For more than ten years, based on the long-term technology accumulation and independent research and development of the high-speed railway equipment represented by the high-speed train, multiple generations of the advanced high-speed train products had been successfully developed through the technology introduction, digestion and innovation, independent promotion and innovation, comprehensive innovation and continuous innovation. Through the continuous technological innovation, important technology breakthroughs had been made in the series key technologies of the highspeed train, and the independent research and development capabilities had been formed, which continuously improve the safety, reliability, economy, environmental protection and intelligence of the high-speed train. China high-speed trains have excellent comprehensive performance indicators, such as the operating speed, comprehensive comfort, safety, reliability, energy conservation, environmental protection, etc. Some performance indicators have reached the international advanced level. In the present paper, the development achievements and major technology breakthroughs of China high-speed trains, including Hexie EMU, Fuxing EMU, intercity EMU and advanced EMU products, were firstly systematically reviewed. Then the key technology challenges that faced during the research and development of the high-speed train were analyzed, including the complex environment adaptability, complex coupled effect of the large system, safe and reliable design, intelligent application, etc. The research progresses and major technology breakthroughs of the key technologies of the high-speed train, such as the prognostic and health management (PHM) technology, lightweight vehicle body technology, passive safety protection technology, carbon fibre reinforced plastics (CFRP) applications, aerodynamic shape design technology, high-speed bogie technology, noise control technology, traction and brake technology, etc. were systematically outlined. Finally, the future developments of the key technologies of the high-speed train, such as the dynamic technology, structural safety technology, passive safety protection technology, fluid-structure coupled technology, traction and brake technology, intelligent control safety technology, prognostic and health management technology, comprehensive energy saving technology, etc. were further prospected. © 2021, Chinese Journal of Theoretical and Applied Mechanics Press. All right reserved. | 2021 | Article | Ding, Sansan ; Chen, Dawei ; Liu, Jiali | Lixue Xuebao/Chinese Journal of Theoretical and Applied Mechanics |  | 10.6052/0459-1879-20-225 | 0 | ten year based long term technology accumulation independent research development high speed railway equipment represented high speed train multiple generation advanced high speed train product successfully developed technology introduction digestion innovation independent promotion innovation comprehensive innovation continuous innovation continuous technological innovation important technology breakthrough made series key technology highspeed train independent research development capability formed continuously improve safety reliability economy environmental protection intelligence high speed train china high speed train excellent comprehensive performance indicator operating speed comprehensive comfort safety reliability energy conservation environmental protection etc performance indicator reached international advanced level present paper development achievement major technology breakthrough china high speed train including hexie emu fuxing emu intercity emu advanced emu product firstly systematically reviewed key technology challenge faced research development high speed train analyzed including complex environment adaptability complex coupled effect large system safe reliable design intelligent application etc research progress major technology breakthrough key technology high speed train prognostic health management phm technology lightweight vehicle body technology passive safety protection technology carbon fibre reinforced plastic cfrp application aerodynamic shape design technology high speed bogie technology noise control technology traction brake technology etc systematically outlined finally future development key technology high speed train dynamic technology structural safety technology passive safety protection technology fluid structure coupled technology traction brake technology intelligent control safety technology prognostic health management technology comprehensive energy saving technology etc prospected number chinese journal theoretical applied mechanic press right reserved
construction of non-metal bridge | The non-metal bridge that does not use any rebars or PC steel strands that cause corrosion deterioration of the structure has been put into practical use at the Tokushima Expressway’s Bessodani Bridge. In Japan, corrosion deterioration of reinforced concrete bridges has been identified as the effects of airborne salt from sea and antifreeze spraying. In addition to the intensively required maintenance, third-party injuries caused by concrete spalling have become a problem. Therefore, West Nippon Expressway Company and Sumitomo Mitsui Construction Co., Ltd. are working on the development of a next-generation bridge to realize a maintenance-free structure. The non-metal bridge has adopted a butterfly web structure in which high-strength fiber reinforced concrete is used as the main material. The thickness of the members is as thin as possible, and the weight is about 10 to 20% lighter than a conventional box girder bridge. This structure is constructed using factory-manufactured precast segments. To support the local tensile forces in web elements, Aramid FRP rods were installed as internal cables whereas, to counteract the forces due to dead and live loads, external AFRP strands were utilized. The bridge segments were transported by trailers and installed by a crane on a temporary shoring girder at the construction site. Due to the transport weight restrictions, the end segments were split into three parts and joined on-site, and the diaphragm which anchors the external cables was cast in-place. The 30 mm joints between the segments are filled with ultra-low shrinkage mortar and prestressing is applied to the segments with external cables. In addition, a non-metal precast barrier was also applied as the guard fence. This paper describes the manufacturing and erection process of the non-metal bridge. | 2021 | Conference paper | Matsuo, Yusuke ; Wada, Yoshinori ; Fujioka, Taisuke ; Nagamoto, Naoki | fib Symposium | Japan |  | 0 | non metal bridge use rebars pc steel strand cause corrosion deterioration structure put practical use tokushima expressway bessodani bridge japan corrosion deterioration reinforced concrete bridge identified effect airborne salt sea antifreeze spraying addition intensively required maintenance third party injury caused concrete spalling become problem therefore west nippon expressway company sumitomo mitsui construction co ltd working development next generation bridge realize maintenance free structure non metal bridge adopted butterfly web structure high strength fiber reinforced concrete used main material thickness member thin possible weight number number percent lighter conventional box girder bridge structure constructed using factory manufactured precast segment support local tensile force web element aramid frp rod installed internal cable whereas counteract force due dead live load external afrp strand utilized bridge segment transported trailer installed crane temporary shoring girder construction site due transport weight restriction end segment split three part joined site diaphragm anchor external cable cast place number mm joint segment filled ultra low shrinkage mortar prestressing applied segment external cable addition non metal precast barrier also applied guard fence paper describes manufacturing erection process non metal bridge
a review on polymer composite with waste material as reinforcement | Sustainable development becomes an important parameter for human civilization these days. Development of sustainable material requires the introduction of advanced technological solutions along with beneficial economic effects which take care of comfort and health of consumers, decreasing the harmful effect of the materials on the environment. Natural fiber as reinforcement in composites has numerous advantages over synthetic fibers. They are biodegradable, renewable and have a high strength to weight ratio. The addition of waste materials in the natural fiber reinforced polymer composites not only reduce the disposal problems associated with them but also offer superior properties over conventional materials. The present study gives a review of recent work on natural fiber reinforced polymer composites modified with waste material. The physical, mechanical and wear properties of these composites along with potential applications are also discussed. © 2021 Elsevier Ltd. | 2021 | Conference paper | Chandra Dubey, Suveer ; Mishra, Vivek ; Sharma, Abhishek | Materials Today: Proceedings | India | 10.1016/j.matpr.2021.03.611 | 0 | sustainable development becomes important parameter human civilization day development sustainable material requires introduction advanced technological solution along beneficial economic effect take care comfort health consumer decreasing harmful effect material environment natural fiber reinforcement composite numerous advantage synthetic fiber biodegradable renewable high strength weight ratio addition waste material natural fiber reinforced polymer composite reduce disposal problem associated also offer superior property conventional material present give review recent work natural fiber reinforced polymer composite modified waste material physical mechanical wear property composite along potential application also discussed number ltd
quasi-monodispersed nanocapsules with form stability at high temperature and under shear force for thermal energy storage | Nanoencapsulated phase change materials (NPCMs) have attracted much attentions during the past decades due to their large potential application in the sectors of solar energy harvesting, waste heat recovery, and smart buildings and fibers. However, it is still a big challenge to obtain form-stable NPCMs without leakage at high temperature (e.g. 180 ℃) and under external shear force. Form-stability investigations of almost of the reported NPCMs focus on the temperature range up to 100 ℃, which cannot satisfy the thermal processing requirements (140–200 ℃ under shear force) of commonly available thermoplastics like poly(vinyl chloride) and poly(lactic acid). We herein for the first time demonstrate a facile method to prepare a series of novel room temperature NPCMs with the latent heat up to 116.1 J g−1 and fabulous form-stability even if the surrounding temperature approximates 180 ℃ under an external shear force of 101.9 kN m−2. To this aim, quasi-monodispersed NPCMs with the average size less than 120 nm were prepared, wherein dodecanol and in-situ cross-linked acrylate copolymers were used as the heat storage core and the supramolecular lock shell layer of the NPCMs, respectively. Storage reliability, morphology, phase change behaviors, and form-stability at different conditions of the resulting NPCMs were extensively evaluated. The fabricated NPCMs exhibit outstanding monodispersity and form-stability at high temperature and under shear force, and probably opens a new avenue to develop functional thermoplastic and/or thermosetting composites for the next generation of smart building, furniture, and decoration materials with a promising heat energy storage and release ability. © 2021 Elsevier B.V. | 2021 | Article | Feng, Li ; Zhang, Yinghao ; Zhou, He ; Kang, Yiyang ; Zhang, Shuohao ; Bao, Lixia ; Lei, Jingxin ; Bian, Longchun ; Wang, Jiliang | Chemical Engineering Journal |  | 10.1016/j.cej.2021.131088 | 0 | nanoencapsulated phase change material npcms attracted much attention past decade due large potential application sector solar energy harvesting waste heat recovery smart building fiber however still big challenge obtain form stable npcms without leakage high temperature e g number external shear force form stability investigation almost reported npcms focus temperature range number cannot satisfy thermal processing requirement number number shear force commonly available thermoplastic like poly vinyl chloride poly lactic acid herein first time demonstrate facile method prepare series novel room temperature npcms latent heat number number j g number fabulous form stability even surrounding temperature approximates number external shear force number number kn number aim quasi monodispersed npcms average size le number nm prepared wherein dodecanol situ cross linked acrylate copolymer used heat storage core supramolecular lock shell layer npcms respectively storage reliability morphology phase change behavior form stability different condition resulting npcms extensively evaluated fabricated npcms exhibit outstanding monodispersity form stability high temperature shear force probably open new avenue develop functional thermoplastic thermosetting composite next generation smart building furniture decoration material promising heat energy storage release ability number b v
a review of the mechanical properties of roselle fiber-reinforced polymer hybrid composites | Recently, many researchers have shifted to the consumption of natural fibers in their research because it was economically ideal to produce good quality fiber-reinforced polymer composites for furniture, building, structural, and other needs. Roselle fiber is a natural fiber that is easy to obtain, and it is a concern for researchers to study its ability as a reinforcement material in polymer composites. It has a unique place in composite systems because it has strong tensile properties for kenaf, jute, and moderates on impact strength compared with other natural fibers. In fact, the potential combination of roselle and other fibers demonstrates its excellent mechanical properties on polymer hybrid composites. Therefore, this research paper focuses on the mechanical properties (tensile, flexural, and impact testing) of roselle hybrid composites to provide the perfect literature source for further research. © 2021 Elsevier Inc. All rights reserved. | 2021 | Book chapter | Radzi, A.M. ; Sapuan, S.M. ; Huzaifah, M.R.M. ; Noor Azammi, A.M. ; Ilyas, R.A. ; Nadlene, R. | Roselle: Production, Processing, Products and Biocomposites |  | 10.1016/b978-0-323-85213-5.00017-2 | 1 | recently many researcher shifted consumption natural fiber research economically ideal produce good quality fiber reinforced polymer composite furniture building structural need roselle fiber natural fiber easy obtain concern researcher ability reinforcement material polymer composite unique place composite system strong tensile property kenaf jute moderate impact strength compared natural fiber fact potential combination roselle fiber demonstrates excellent mechanical property polymer hybrid composite therefore research paper focus mechanical property tensile flexural impact testing roselle hybrid composite provide perfect literature source research number inc right reserved
characterization of composite material reinforced with fique fibra through the winding filament manufacturing technique | Recently composite materials reinforced with natural fibers have taken great attention due to their technical, economic characteristics and low impact on the environment, becoming attractive elements to be used in industrial applications. One of the fibers used for this purpose has been the fique fiber, making different laminated composites, however, they are not reported in the literature manufacturing tubular parts with this fiber type. For this reason, in this investigation was manufactured a tubular piece with bio-composite material reinforced with fique fiber using filament wilding technique, characterizing mechanically and morphologically to know its behavior which allows determine future possible applications. The material was manufactured with continuous fique fibers and a polyester resin; morphology was known through scanning electron microscopy and mechanical behavior was evaluated by compression compared to conventional PVC tube in a universal machine. The results showed that the biocomposite exhibits lower mechanical behavior compared to PVC and poor adhesion between the matrix and the fiber. © 2021, Springer Nature Switzerland AG. | 2021 | Book chapter | Gómez, Sergio A. ; Peña, Roger ; Santos, Alfonso ; Córdoba, Edwin | Lecture Notes on Multidisciplinary Industrial Engineering | Colombia | 10.1007/978-3-030-49370-7_7 | 1 | recently composite material reinforced natural fiber taken great attention due technical economic characteristic low impact environment becoming attractive element used industrial application one fiber used purpose fique fiber making different laminated composite however reported literature manufacturing tubular part fiber type reason investigation manufactured tubular piece bio composite material reinforced fique fiber using filament wilding technique characterizing mechanically morphologically know behavior allows determine future possible application material manufactured continuous fique fiber polyester resin morphology known scanning electron microscopy mechanical behavior evaluated compression compared conventional pvc tube universal machine showed biocomposite exhibit lower mechanical behavior compared pvc poor adhesion matrix fiber number springer nature switzerland ag
fracture analysis of rubber toughened additively manufactured thermosets | This study explores the role of rubber toughening on the dynamic fracture behavior of additively manufactured (AM) high-performance thermosetting polymers formed through digital light processing (DLP). Using DLP to create these polymers allows for rapid, agile manufacturing of prototypes meeting the lightweight and building speed requirements of relevance to military mission applications. This method also provides flexibility in part complexity while maintaining relatively high isotropy compared to traditional AM techniques. Previous work has demonstrated a dependence of these DLP specimens on print layer orientation and loading rate, prompting further investigation into other manufacturing parameters to improve toughness [1]. This study examines the role of rubber toughening on the quasi-static and dynamic fracture behavior of bis-GMA thermosets. Current literature largely reports on quasi-static behavior of DLP specimens, although dynamic conditions are more applicable to many realistic loading scenarios and extreme environments often seen in defense applications. Dynamic experiments leverage a unique long bar striker device that impacts a specimen opposite a pre-crack, sending a stress-wave driven load to initiate a dynamic Mode-I (opening) fracture event. Full-field displacement data ahead of the propagating crack is obtained using ultra high-speed imaging combined with 2D digital image correlation (DIC). An elastodynamic solution following the principles of dynamic fracture mechanics extracts the stress intensity factor (SIF) using a least squares fit at crack initiation and a Newton-Raphson scheme for crack propagation. The rubber toughened thermosets in this study exhibited a rate dependence in fracture toughness with the quasi-static SIF being 1.20 MPa√m and the dynamic SIF being 0.41 MPa√m. © 2021 36th Technical Conference of the American Society for Composites 2021: Composites Ingenuity Taking on Challenges in Environment-Energy-Economy, ASC 2021. All Rights Reserved. | 2021 | Conference paper | Shepherd, Megan ; Makarian, Kamran ; Palmese, Giuseppe ; Brunstad, Nicholas ; Lamberson, Leslie | 36th Technical Conference of the American Society for Composites 2021: Composites Ingenuity Taking on Challenges in Environment-Energy-Economy, ASC 2021 |  |  | 0 | explores role rubber toughening dynamic fracture behavior additively manufactured high performance thermosetting polymer formed digital light processing dlp using dlp create polymer allows rapid agile manufacturing prototype meeting lightweight building speed requirement relevance military mission application method also provides flexibility part complexity maintaining relatively high isotropy compared traditional technique previous work demonstrated dependence dlp specimen print layer orientation loading rate prompting investigation manufacturing parameter improve toughness number examines role rubber toughening quasi static dynamic fracture behavior bi gma thermosets current literature largely report quasi static behavior dlp specimen although dynamic condition applicable many realistic loading scenario extreme environment often seen defense application dynamic experiment leverage unique long bar striker device impact specimen opposite pre crack sending stress wave driven load initiate dynamic mode opening fracture event full field displacement ahead propagating crack obtained using ultra high speed imaging combined 2d digital image correlation dic elastodynamic solution following principle dynamic fracture mechanic extract stress intensity factor sif using least square fit crack initiation newton raphson scheme crack propagation rubber toughened thermosets exhibited rate dependence fracture toughness quasi static sif number number mpa dynamic sif number number mpa number 36th technical conference american society composite number composite ingenuity taking challenge environment energy economy asc number right reserved
the use of textile industry waste in the production of building composites; [использование отходов текстильной промышленности в производстве строительных композитов] | The purpose of the article is to review both the scientific research and development devoted to the use of recycled textile wastes in the production of composite materials to perform the requirements of environmental sustainability of textile production and promote measures for effective waste processing. Textile production is one of the most polluting industrial areas. Solid textile waste is a serious problem for the environmental sustainability of the production of textile materials. Various strategies have been developed and partially adopted by many companies to dispose of textile wastes and prevent them from entering landfills. An alternative to the disposal of textile industry wastes is their use for the manufacture of composites by introducing into various matrices: thermoplastic polymer, thermosetting resins, natural components, and concrete. In this field, both synthetic and natural fibers are used to improve the characteristics of the final products in terms of functional and structural features. Recently, research attention has been paid to the possible reuse of industrial textile waste or recycling of used fabrics for the sale of recycled fibers that will be used as fillers in combination with polymer or concrete matrices. Various types of fibers are introduced as a reinforcing material into concrete to ensure mechanical strength. Textile wastes improve mainly the mechanical, acoustic, thermal, and electrical characteristics of composite materials. © 2021 Ivanovo State University of Chemistry and Technology. All rights reserved. | 2021 | Review | Rumyantseva, V.E. ; Konovalova, V.S. ; Rumyantsev, E.V. ; Odintsova, O.I. ; Kasiyanenko, N.S. | Izvestiya Vysshikh Uchebnykh Zavedenii, Seriya Teknologiya Tekstil'noi Promyshlennosti |  | 10.47367/0021-3497_2021_6_21 | 0 | purpose article review scientific research development devoted use recycled textile waste production composite material perform requirement environmental sustainability textile production promote measure effective waste processing textile production one polluting industrial area solid textile waste serious problem environmental sustainability production textile material various strategy developed partially adopted many company dispose textile waste prevent entering landfill alternative disposal textile industry waste use manufacture composite introducing various matrix thermoplastic polymer thermosetting resin natural component concrete field synthetic natural fiber used improve characteristic final product term functional structural feature recently research attention paid possible reuse industrial textile waste recycling used fabric sale recycled fiber used filler combination polymer concrete matrix various type fiber introduced reinforcing material concrete ensure mechanical strength textile waste improve mainly mechanical acoustic thermal electrical characteristic composite material number ivanovo state university chemistry technology right reserved
application of fiber-reinforced polymers to reinforced concrete bridges | Fiber-reinforced polymer (FRP) materials and their integration with reinforced concrete (r.c.) structural systems represent an important strategy in the design of protective and performance-enhancing technologies for bridges subjected to a variety of extreme loads. This chapter discusses applications of FRPs as retrofits to bridge designs for use in mitigating the negative response and damage from seismic, blast, and other loading events, within the context of large-scale testing performed over three decades at the Powell Structural Research Laboratories at the University of California, San Diego. This overview includes structural elements such as reinforced concrete columns and superstructure elements for bridges. The applications treated include retrofits and repairs of existing structures and for new constructions. The FRP material systems considered consist of carbon, aramid, or glass fibers in epoxy or matrices. The fabrication methods associated with these FRPs include field wet lay-up or spray-up-generated composite overlays using fabrics, strips, and nets. A number of example applications of the FRP technologies are considered and references to code details are included. © 2022 Elsevier Inc. All rights reserved. | 2021 | Book chapter | Hegemier, Gilbert ; Stewart, Lauren K. | Innovative Bridge Design Handbook: Construction, Rehabilitation and Maintenance |  | 10.1016/b978-0-12-823550-8.00034-2 | 0 | fiber reinforced polymer frp material integration reinforced concrete r c structural system represent important strategy design protective performance enhancing technology bridge subjected variety extreme load chapter discus application frps retrofit bridge design use mitigating negative response damage seismic blast loading event within context large scale testing performed three decade powell structural research laboratory university california san diego overview includes structural element reinforced concrete column superstructure element bridge application treated include retrofit repair existing structure new construction frp material system considered consist carbon aramid glass fiber epoxy matrix fabrication associated frps include field wet lay spray generated composite overlay using fabric strip net number example application frp technology considered reference code detail included number inc right reserved
dynamic impact effect analysis for longitudinalultrasonic vibration drilling of cfrp/titanium alloy laminated plate; [纵向超声振动钻削cfrp/钛合金叠层材料的动态冲击效应分析] | In order to study dynamic impact effect of longitudinal ultrasonic vibration drilling of CFRP/titanium alloy laminated plate, drilling bitwas regarded as an equal diameter elastic straight rodwith one built-in end and another free one, and a tool-workpiece system was simplified as a foundation vibration system excited by ultrasonic vibration to establish the whole system's dynamicmodel. Drilling tests were used to verify the reliability and practicability of the model. Results showed that the dynamic impact force generated by ultrasonic vibration depends on drilling bit's geometric parameters andoverhang length, ultrasonic vibration's frequency and amplitude and mechanicalcharacteristics of processedmaterial, and it is irrelevant to drilling amounts of feed rate per revolution and spindle speed; dynamic impact force amplitude is linearly related to ultrasonic vibration's amplitude, effects of ultrasonic vibration frequency areweaker; dynamic impact force amplitude has an approximate linear relation with drill bit's diameter and a non-linear relation with overhang length; dynamic impact force amplitude increaseswith increase in ultrasonic vibration amplitude or bit's diameter or bit's overhang length; the actual dynamic impact force is related to processed material's elastic modulus and stiffness, the higher the elastic modulus and stiffness, the larger the former; the study method and conclusions provide a reference for quantitative analysis of ultrasonic vibration drilling impact effect and applications of ultrasonic vibration drilling technology. © 2020, Editorial Office of Journal of Vibration and Shock. All right reserved. | 2020 | Article | Wang, Dong ; Jiao, Feng ; Zhang, Shijie ; Li, Yuanxiao | Zhendong yu Chongji/Journal of Vibration and Shock |  | 10.13465/j.cnki.jvs.2020.17.007 | 0 | order dynamic impact effect longitudinal ultrasonic vibration drilling cfrp titanium alloy laminated plate drilling bitwas regarded equal diameter elastic straight rodwith one built end another free one tool workpiece system simplified foundation vibration system excited ultrasonic vibration establish whole system dynamicmodel drilling test used verify reliability practicability model showed dynamic impact force generated ultrasonic vibration depends drilling bit geometric parameter andoverhang length ultrasonic vibration frequency amplitude mechanicalcharacteristics processedmaterial irrelevant drilling amount feed rate per revolution spindle speed dynamic impact force amplitude linearly related ultrasonic vibration amplitude effect ultrasonic vibration frequency areweaker dynamic impact force amplitude approximate linear relation drill bit diameter non linear relation overhang length dynamic impact force amplitude increaseswith increase ultrasonic vibration amplitude bit diameter bit overhang length actual dynamic impact force related processed material elastic modulus stiffness higher elastic modulus stiffness larger former method conclusion provide reference quantitative ultrasonic vibration drilling impact effect application ultrasonic vibration drilling technology number editorial office journal vibration shock right reserved
gfrp composite footbridge series with multi-box cross section – part 2: local detailed design | The contribution constitutes Part 2 of research on a GFRP composite footbridge series with a multi-box cross section (Composite Structures, 2020). The 3D numerical modelling and simulation methodology was elaborated and experimentally validated on a test system in which glued laminates, rubber pads, steel plates and screw joints are applied. The test system reflects a steel post–composite platform joint applied in the footbridge series. Local detailed design calculations were carried out including the parts/joints of the case study footbridge that were omitted or modelled in a simplified manner in the global detailed design calculations in Part 1, i.e. validating the ultimate limit state (ULS) for the rubber bearings, validating the ULS for the support stabilizing systems, validating the ULS for the steel post–composite platform joints, validating the ULS for the transport-and-assembly openings. The simulation results were presented in the form of displacement contour maps, failure index contour maps and effective stress contour maps. The parts/joints in which stress concentrations appear were redesigned accordingly to meet the load capacity conditions. The elaborated methodology ensures that the local design results are applied to the entire footbridge series. © 2020 Elsevier Ltd | 2020 | Article | Klasztorny, Marian ; Zajac, Kamil Pawel ; Nycz, Daniel Bronislaw | Composite Structures | Poland | 10.1016/j.compstruct.2020.112799 | 0 | contribution constitutes part number research gfrp composite footbridge series multi box cross section composite structure number 3d numerical modelling simulation methodology elaborated experimentally validated test system glued laminate rubber pad steel plate screw joint applied test system reflects steel post composite platform joint applied footbridge series local detailed design calculation carried including part joint case footbridge omitted modelled simplified manner global detailed design calculation part number e validating ultimate limit state uls rubber bearing validating uls support stabilizing system validating uls steel post composite platform joint validating uls transport assembly opening simulation presented form displacement contour map failure index contour map effective stress contour map part joint stress concentration appear redesigned accordingly meet load capacity condition elaborated methodology ensures local design applied entire footbridge series number ltd
structural health monitoring system for bridges using internet of things | Many bridges in India as well as in the world are on the edge of deteriorating, and their life span is already finished and yet they are still in use. These bridges are a risk to many lives. There are many factors which contribute in making these existing bridges dangerous which are heavy load of vehicles on a single bridge, high-level water or pressure, and heavy rains. With recent advancements in Internet of things (IOT) and other technologies integrated with wireless sensor devices, structural monitoring of bridges can be done using structural health monitoring (SHM) systems. Nowadays, wireless sensors can process real-time data and measure the parameters like displacement and hence can be useful in detecting the damage of the structure; the results are sent through a standard protocol to the servers on the Internet, i.e., cloud. In this paper, we suggest SHM damage detection technique via various sensors such as piezoelectric sensor and the usage of self -healing material Epoxy filled fiber-reinforced polymer (FRP). SHM system proposed in this paper consists of raspberry pi, analog-to-digital converter, Wi-Fi module, and various sensors to measure the various parameters of the bridge. © The Editor(s) (if applicable) and The Author(s), under exclusive license to Springer Nature Singapore Pte Ltd 2021. | 2021 | Conference paper | Kaur, Pravleen ; Bhardwaj, Lakshya ; Tanwar, Rohit | Lecture Notes in Networks and Systems | India | 10.1007/978-981-15-7130-5_64 | 0 | many bridge india well world edge deteriorating life span already finished yet still use bridge risk many life many factor contribute making existing bridge dangerous heavy load vehicle single bridge high level water pressure heavy rain recent advancement internet thing iot technology integrated wireless sensor device structural monitoring bridge done using structural health monitoring shm system nowadays wireless sensor process real time measure parameter like displacement hence useful detecting damage structure sent standard protocol server internet e cloud paper suggest shm damage detection technique via various sensor piezoelectric sensor usage self healing material epoxy filled fiber reinforced polymer frp shm system proposed paper consists raspberry pi analog digital converter wi fi module various sensor measure various parameter bridge editor applicable author exclusive license springer nature singapore pte ltd number
a study on industrial-scale waste utilization in construction material production: the use of fly ash in grp composite pipe; [estudio sobre la utilización de residuos a escala industrial en la producción de materiales de construcción: empleo de cenizas volantes en tuberías compuestas de grp] | This study presents a new approach to the utilization of industrial by-products in construction materials by using fly ash (FA) in the production of glass fiber-reinforced polyester (GRP) pipe. The FA was substituted by 10% and 20% (by weight of sand) in the mixtures to produce GRP pipes of 350 mm in diameter and 6 m in length for testing. Stiffness modulus (SM), axial tensile strength (ATS), and hoop tensile strength (HTS) tests were conducted on the produced GRP pipes and their elasticity modulus (EM) values were also calculated. To observe the microstructure of the GRP pipes and the interfacial transition zone of the layers, SEM and microscopic analyses were performed. Furthermore, a strain-corrosion test was conducted to obtain information about long term-performance of samples. The results showed that the FA-filled GRP pipes were found to meet the requirements of the related standards, and that the use of FA in the GRP pipe industry may be an important alternative approach to the utilization of industrial wastes via effective recycling mechanisms. © 2020 CSIC. | 2020 | Article | Beycioğlu, A. ; Mis, H. ; Güner, E.D. ; Güner, H. ; Gökçe, N. | Materiales de Construccion | Turkey | 10.3989/mc.2020.12719 | 0 | present new approach utilization industrial product construction material using fly ash fa production glass fiber reinforced polyester grp pipe fa substituted number percent number percent weight sand mixture produce grp pipe number mm diameter number length testing stiffness modulus sm axial tensile strength at hoop tensile strength hts test conducted produced grp pipe elasticity modulus em value also calculated observe microstructure grp pipe interfacial transition zone layer sem microscopic analysis performed furthermore strain corrosion test conducted obtain information long term performance sample showed fa filled grp pipe found meet requirement related standard use fa grp pipe industry may important alternative approach utilization industrial waste via effective recycling mechanism number csic
alkaline effect on characterization of discarded waste of moringa oleifera fiber as a potential eco-friendly reinforcement for biocomposites | Environmental friendly nature of natural fiber has magnetized many as the prospective reinforcement in biocomposite. Furthermore, the natural fibers excel in the application of light weight engineering structures. The main aim of this study is to extract and characterize Moringa oleifera fruit fibers as green fiber for natural fiber based polymer composite. The fiber bundle samples were prepared as per the standard ASTM techniques and tests were performed. After the extraction of fibers through manual retting, the anatomy, density and tensile tests along with XRD, TGA, DSC and SEM analysis were studied for fiber bundles. The results acquired from the experimentation authenticate that M. oleifera fruit fibers can be deemed as a prospective green fiber for the reinforcement of biocomposite for several engineering commercial products. © 2020, Springer Science+Business Media, LLC, part of Springer Nature. | 2020 | Article | Bharath, K.N. ; Madhu, P. ; Gowda, T. G. Yashas ; Sanjay, M.R. ; Kushvaha, Vinod ; Siengchin, Suchart | Journal of Polymers and the Environment | Thailand | 10.1007/s10924-020-01818-4 | 1 | environmental friendly nature natural fiber magnetized many prospective reinforcement biocomposite furthermore natural fiber excel application light weight engineering structure main aim extract characterize moringa oleifera fruit fiber green fiber natural fiber based polymer composite fiber bundle sample prepared per standard astm technique test performed extraction fiber manual retting anatomy density tensile test along xrd tga dsc sem studied fiber bundle acquired experimentation authenticate oleifera fruit fiber deemed prospective green fiber reinforcement biocomposite several engineering commercial product number springer science business medium llc part springer nature
studies on the bond performance of frp-to-concrete interfaces under environmental temperature difference; [环境温差下frp-混凝土界面粘结行为分析] | To reveal the effect of environmental temperature difference on the interfacial bond behavior of reinforced concrete members strengthened with external bonded fiber reinforcement polymer (FRP) composites, an analytical method for the bond behavior of FRP-to-concrete joints was presented. Based on the cohesive zone model (CZM), a second order differential equilibrium equation was derived. The analytical models of interface slip, bond stress and FRP stress and strain were given by the superposition solution of the boundary condition. Based on the presented theoretical models, the calculation method of the maximum temperature difference that the FRP-to-concrete interface could bear was presented. The effects of the bond length, temperature difference and the number of FRP layers on the interfacial bond behavior was investigated. The results show that the presented theoretical models were in good agreement with the test results. The theoretical models could predict well the bond behavior of FRP-to-concrete interfaces under the temperature difference. When the bond length increased, the maximum temperature difference was increased until reaching an upper limit. With the increase in the environmental temperature, the maximum FRP stress occurred before the maximum temperature difference was reached. The interfacial shear stress was concentrated in the end of the bond interface, which was significantly affected by the temperature difference and the number of FRP bond layers. When the environmental temperature entered the glass transition area of the adhesive, the interfacial shear stress was greatly changed. These results can be helpful to calculate the temperature stress and to assess the interfacial capacity for the strengthened members in bridge or building structures under environmental temperature differences, such as strong sunshine or high temperature environments. Copyright ©2020 Engineering Mechanics. All rights reserved. | 2020 | Article | Dong, Kun ; Hao, Jian-Wen ; Li, Peng ; Guo, Hai-Yan ; Yang, Shu-Tong | Gongcheng Lixue/Engineering Mechanics | China | 10.6052/j.issn.1000-4750.2019.12.0783 | 0 | reveal effect environmental temperature difference interfacial bond behavior reinforced concrete member strengthened external bonded fiber reinforcement polymer frp composite analytical method bond behavior frp concrete joint presented based cohesive zone model czm second order differential equilibrium equation derived analytical model interface slip bond stress frp stress strain given superposition solution boundary condition based presented theoretical model calculation method maximum temperature difference frp concrete interface could bear presented effect bond length temperature difference number frp layer interfacial bond behavior investigated show presented theoretical model good agreement test theoretical model could predict well bond behavior frp concrete interface temperature difference bond length increased maximum temperature difference increased reaching upper limit increase environmental temperature maximum frp stress occurred maximum temperature difference reached interfacial shear stress concentrated end bond interface significantly affected temperature difference number frp bond layer environmental temperature entered glass transition area adhesive interfacial shear stress greatly changed helpful calculate temperature stress ass interfacial capacity strengthened member bridge building structure environmental temperature difference strong sunshine high temperature environment number engineering mechanic right reserved
sustainable cities and communities through gfrp secant-pile seawall innovation, sustainability, fortification and hurricane storm surge protection | In this ever changing technologically evolving world, in order to create a more sustainable built environment, it is essential to adhere to established core elements and improve or re-invent them for all of humanity, and from a Civil Engineering perspective this includes enhancing and better designing our current and future Infrastructure. A Global Education is essential to promote new, advanced materials, that are not yet mainstream, so we concur that the path towards Sustainable Cities and Communities (SDG 11), achieving relevant Targets 11.1, 11.2, 11.3, 11.6 and 11.7, is indeed only possible, if other relevant SDG's are also met. This research effort is not only discussing Sustainable Cities and Communities (SDG 11), but also addressing Industry, Innovation and Infrastructure (SDG 9), through the use of GFRP Resilient Infrastructure project that were recently (2019) installed, in Florida, U.S.A., to start long-term, environmentally friendly, LCA/LCC long-term saving, protection of the Shorelines from Hurricanes and Sea Level Rise [Relevant SDG Targets 9.1 and 9.4 will also be discussed]. Climate Action [Relevant SDG Targets 13.1 and 13.3] and Quality Education [relevant SDG Targets 4.3, 4.4 and 4.7] which are instrumental to the success of this project are considered. Part of the discussions will address the distinctions in Sustainability, i.e. Stability, Resilience, Durability and Robustness among others. In order to illustrate the interaction of the SDG's, a Secant-Pile/Bulkhead Shore-Protection project that is buried within a dune-system and is in harmony with the surrounding coastal environment was chosen. Constructability issues will be discussed and illustrated, and data measurements provided to showcase the efficiency of this system, resulting in GFRP assembly time savings of 32% to 52%, lightweight installations and ease of constructability. An indication will be provided how the construction sector (i.e. sustainable built environment) can contribute towards Sustainable Cities and Communities (SDG11) of the future, along with the challenges that are associated with new materials and methods that yet have to find a broader foothold. © 2020 Institute of Physics Publishing. All rights reserved. | 2020 | Conference paper | Steputat, C.C. ; Ural, D. ; Nanni, A. | IOP Conference Series: Earth and Environmental Science | United | 10.1088/1755-1315/588/4/042063 | 0 | ever changing technologically evolving world order create sustainable built environment essential adhere established core element improve invent humanity civil engineering perspective includes enhancing better designing current future infrastructure global education essential promote new advanced material yet mainstream concur path towards sustainable city community sdg number achieving relevant target number number number number number number number number number number indeed possible relevant sdg also met research effort discussing sustainable city community sdg number also addressing industry innovation infrastructure sdg number use gfrp resilient infrastructure project recently number installed florida u start long term environmentally friendly lca lcc long term saving protection shoreline hurricane sea level rise relevant sdg target number number number number also discussed climate action relevant sdg target number number number number quality education relevant sdg target number number number number number number instrumental success project considered part discussion address distinction sustainability e stability resilience durability robustness among others order illustrate interaction sdg secant pile bulkhead shore protection project buried within dune system harmony surrounding coastal environment chosen constructability issue discussed illustrated measurement provided showcase efficiency system resulting gfrp assembly time saving number percent number percent lightweight installation ease constructability indication provided construction sector e sustainable built environment contribute towards sustainable city community sdg11 future along challenge associated new material yet find broader foothold number physic publishing right reserved
a structural-aware frequency division multiplexing technique for acoustic data communication in shm applications | The technological advancements in the sensor design and fabrication process brought about a new generation of smart sensor nodes to be used for Structural Health Monitoring (SHM) purposes, which are concurrently capable of data sensing and processing in situ. This is the case of GWs-based monitoring applications, where the capability of the state-of-the-art transducers to generate custom signals inspired new potentials for acoustic data communications without the need for external cabling. Thus, information about the structural integrity might be transferred between sensor nodes permanently attached to the structure and exchanged across the monitored mechanical waveguide as a numerical damage indicator. Here, a combination of square-wave excitation sequences and frequency-division multiplexing (FDM) is explored for simultaneous communication with multiple nodes. In detail, the problem of selecting the most appropriate carrier frequencies is specifically tackled, by proposing two different strategies for structural aware SHM data communication systems. A Multiple-in Multiple-out (MIMO) miniaturized smart sensor network, consisting of low-power and low-cost sensor nodes, was deployed to prove the effectiveness of the advanced solutions. Transducers were positioned in a spatially distributed and permanently installed network. Cable-free exchange of encoded information across a square metallic plate as well as on a stiffened carbon-fiber reinforced plastics (CFRP) panel is achieved. © 2021, Springer Nature Switzerland AG. | 2021 | Conference paper | Zonzini, Federica ; De Marchi, Luca ; Testoni, Nicola ; Kexel, Christian ; Moll, Jochen |  | Italy | 10.1007/978-3-030-64594-6_74 | 0 | technological advancement sensor design fabrication process brought new generation smart sensor node used structural health monitoring shm purpose concurrently capable sensing processing situ case gws based monitoring application capability state art transducer generate custom signal inspired new potential acoustic communication without need external cabling thus information structural integrity might transferred sensor node permanently attached structure exchanged across monitored mechanical waveguide numerical damage indicator combination square wave excitation sequence frequency division multiplexing fdm explored simultaneous communication multiple node detail problem selecting appropriate carrier frequency specifically tackled proposing two different strategy structural aware shm communication system multiple multiple mimo miniaturized smart sensor network consisting low power low cost sensor node deployed prove effectiveness advanced solution transducer positioned spatially distributed permanently installed network cable free exchange encoded information across square metallic plate well stiffened carbon fiber reinforced plastic cfrp panel achieved number springer nature switzerland ag
hailstorm: a statically-typed, purely functional language for iot applications | With the growing ubiquity of Internet of Things (IoT), more complex logic is being programmed on resource-constrained IoT devices, almost exclusively using the C programming language. While C provides low-level control over memory, it lacks a number of high-level programming abstractions such as higher-order functions, polymorphism, strong static typing, memory safety, and automatic memory management. We present Hailstorm, a statically-typed, purely functional programming language that attempts to address the above problem. It is a high-level programming language with a strict typing discipline. It supports features like higher-order functions, tail-recursion, and automatic memory management, to program IoT devices in a declarative manner. Applications running on these devices tend to be heavily dominated by I/O. Hailstorm tracks side effects like I/O in its type system using resource types. This choice allowed us to explore the design of a purely functional standalone language, in an area where it is more common to embed a functional core in an imperative shell. The language borrows the combinators of arrowized FRP, but has discrete-time semantics. The design of the full set of combinators is work in progress, driven by examples. So far, we have evaluated Hailstorm by writing standard examples from the literature (earthquake detection, a railway crossing system and various other clocked systems), and also running examples on the GRiSP embedded systems board, through generation of Erlang. © 2020 ACM. | 2020 | Conference paper | Sarkar, Abhiroop ; Sheeran, Mary | ACM International Conference Proceeding Series |  | 10.1145/3414080.3414092 | 0 | growing ubiquity internet thing iot complex logic programmed resource constrained iot device almost exclusively using c programming language c provides low level control memory lack number high level programming abstraction higher order function polymorphism strong static typing memory safety automatic memory management present hailstorm statically typed purely functional programming language attempt address problem high level programming language strict typing discipline support feature like higher order function tail recursion automatic memory management program iot device declarative manner application running device tend heavily dominated hailstorm track side effect like type system using resource type choice allowed u explore design purely functional standalone language area common embed functional core imperative shell language borrows combinators arrowized frp discrete time semantics design full set combinators work progress driven example far evaluated hailstorm writing standard example literature earthquake detection railway crossing system various clocked system also running example grisp embedded system board generation erlang number acm
recycling technology for waste glass fiber reinforced plastics (gfrp) using pyrolysis with naoh | Glass fiber reinforced plastics (GFRP) are composite materials with high strength and flame retardancy, and the disposal process is expensive to cause illegal dumping. Therefore, new recycling technology of waste GFRP are desired. In this study, recycling of waste GFRP using pyrolysis with sodium hydroxide (NaOH) under an inert atmosphere was attempted by gasification of resin and conversion of glass fiber into soluble sodium silicate. The pyrolysis behavior of GFRP, the characteristics of the obtained residue, the composition and the yield of generated gas, and the silica extraction into the solution were investigated. As a result, the gasification of the resin and the conversion of the glass fiber into soluble sodium silicate were promoted by pyrolysis with NaOH. It was confirmed that the gas yield, especially flammable gases (H2 and CH4), and the silica extraction increased and the residual ratio decreased as the increase of the heating temperature, NaOH addition and heating time. © 2021 Trans Tech Publications Ltd, Switzerland. | 2021 | Conference paper | Masayuki, Miyazawa ; Takaaki, Wajima | Materials Science Forum |  | 10.4028/www.scientific.net/msf.1023.91 | 0 | glass fiber reinforced plastic gfrp composite material high strength flame retardancy disposal process expensive cause illegal dumping therefore new recycling technology waste gfrp desired recycling waste gfrp using pyrolysis sodium hydroxide naoh inert atmosphere attempted gasification resin conversion glass fiber soluble sodium silicate pyrolysis behavior gfrp characteristic obtained residue composition yield generated gas silica extraction solution investigated result gasification resin conversion glass fiber soluble sodium silicate promoted pyrolysis naoh confirmed gas yield especially flammable gas h2 ch4 silica extraction increased residual ratio decreased increase heating temperature naoh addition heating time number trans tech publication ltd switzerland
bond integrity of aramid, basalt and carbon fiber reinforced polymer bonded wood composites at elevated temperature | Wood is one of natural composites and characterized as a renewable resource with great environmental benefits in construction and building industry. Since its mechanical properties are highly sensitive to environmental humidity and temperature, the key issues for wood application are reliability and durability. Fiber reinforced polymer (FRP) is a good candidate to strengthen/retrofit wood structures with superior mechanical properties. The bond integrity between FRP and wood is critical for structural integrity. It becomes more serious when FRP bonded wood is exposed to elevated temperature since the thermal responses of FRP and wood are quite different, exacerbating the integrity of composite. The residual performance of various FRP and the bond after elevated temperature exposure, ranging from 80 to 210 °C, have been investigated through macroscale single shear fracture test and microstructure characterizations. Moreover, the deterioration mechanism of aramid, basalt and carbon FRP bonded wood at elevated temperature has been revealed. The findings presented in this study can be adopted for evaluation of durability and thermal performance of FRP strengthened wood structures in high temperature service condition, and provide fundamental insight on the enhancement of composite through fiber selection or polymer modification to achieve better fire resistance of strengthened wood structures. © 2020 Elsevier Ltd | 2020 | Article | Zhou, Ao ; Qin, Renyuan ; Chow, Cheuk Lun ; Lau, Denvid | Composite Structures | Hong | 10.1016/j.compstruct.2020.112342 | 1 | wood one natural composite characterized renewable resource great environmental benefit construction building industry since mechanical property highly sensitive environmental humidity temperature key issue wood application reliability durability fiber reinforced polymer frp good candidate strengthen retrofit wood structure superior mechanical property bond integrity frp wood critical structural integrity becomes serious frp bonded wood exposed elevated temperature since thermal response frp wood quite different exacerbating integrity composite residual performance various frp bond elevated temperature exposure ranging number number c investigated macroscale single shear fracture test microstructure characterization moreover deterioration mechanism aramid basalt carbon frp bonded wood elevated temperature revealed finding presented adopted evaluation durability thermal performance frp strengthened wood structure high temperature service condition provide fundamental insight enhancement composite fiber selection polymer modification achieve better fire resistance strengthened wood structure number ltd
a novel approach for reducing delamination during drilling of cfrp by response surface methodology (rsm) integrated with the taguchi method | Carbon fiber reinforced polymers (CFRPs) laminates are one of the lightweight materials that have been around for a while in the manufacturing sector for its superior properties. However, the aviation industries are considered as the prime shopper of these fibrous composites in building structural parts of airplanes. Despite having some delectable properties like high strength, high fatigue resistant, high stiffness, high resistant to a corrosive environment, etc. it has been kept in the difficult-to-cut category. The machining of the CFRPs is quite tricky due to the anisotropic, heterogeneous, and abrasive nature. Drilling is considered as the final machining operation in the assembly line in most of the cases as holes are the absolute need in assembling purpose. However, the wedge-shaped drill, while cutting high strength fibers, produces various types of damages like delamination, surface roughness, fiber pullout, matrix breakage, etc. Among these, delamination is considered as the most vital and can influence the joint quality for which it needs a more significant concern. In this particular experiment, the drilling experiments have been designed by using Taguchi’s L18 orthogonal array. The drilled persuaded damage like delamination factor and two sensory output parameters such as thrust force and torque has been acquired using data acquisition system and further analyzed and effort has been made to relate with the hole quality. Finally, a multi-objective optimization of the responses was made by utilizing the response surface methodology (RSM) approach. The delamination damages found to be less with a parameteric setting in case of lower feed rate (0.025 mm/rev), small point angle tool (108°), and at a higher spindle speed (3125 rpm). © 2021, Springer Nature Singapore Pte Ltd. | 2021 | Conference paper | Barik, Tarakeswar ; Jena, Sourav Kumar ; Tripathy, Avisek ; Pal, Kamal ; Parida, Suchismita | Lecture Notes in Mechanical Engineering | India | 10.1007/978-981-15-7557-0_17 | 0 | carbon fiber reinforced polymer cfrps laminate one lightweight material around manufacturing sector superior property however aviation industry considered prime shopper fibrous composite building structural part airplane despite delectable property like high strength high fatigue resistant high stiffness high resistant corrosive environment etc kept difficult cut category machining cfrps quite tricky due anisotropic heterogeneous abrasive nature drilling considered final machining operation assembly line case hole absolute need assembling purpose however wedge shaped drill cutting high strength fiber produce various type damage like delamination surface roughness fiber pullout matrix breakage etc among delamination considered vital influence joint quality need significant concern particular experiment drilling experiment designed using taguchi l18 orthogonal array drilled persuaded damage like delamination factor two sensory output parameter thrust force torque acquired using acquisition system analyzed effort made relate hole quality finally multi objective optimization response made utilizing response surface methodology rsm approach delamination damage found le parameteric setting case lower feed rate number number mm rev small point angle tool number higher spindle speed number rpm number springer nature singapore pte ltd
ductility factor evaluation of concrete moment frame retrofitted by frp subjected to seismic loads | Most of the reinforced concrete buildings that have been constructed are not earthquake resistant or have not sufficient and acceptable resistance. Therefore, these buildings need retrofitting with reliable, simple, and cost-effective retrofitting methods, particularly against lateral loads. Since a significant number of vulnerable buildings have already been designed, raising their seismic resistance in different ways can lead more or less to functional challenges and structural design changes. Building industry researchers have always tried different approaches to fix defects in concrete structures. Today the use of advanced composite polymer materials to reinforce and strengthen structures is developing. One of the most important goals of seismic standards for structures is to provide enough ductility, because under such conditions the structure will be able to dissipate a sufficient amount of earthquake energy. This article describes the role of polymeric fibers enhanced by the fiber-reinforced polymer (FRP) in reinforcing reinforced concrete structures. Therefore, the most fundamental steps to achieving this goal is an evaluation of the response modification factor (R) and the ductility coefficient (μ). Due to this important need, this study will present a formula that calculates the amount of plasticity in concrete structures. Three concrete moment frames of 3, 6 and 12 floors with and without composite FRP have been tested for finding this coefficient. In SAP2000, nonlinear static analysis (Push-Over) of the frames has been performed, and then factors of ductility and response have been determined from the base shear and the roof displacement curve. © 2020 Praise Worthy Prize S r l All rights reserved. | 2020 | Article | Sultan, Hussein Kareem ; Mohammed, Alaa T. ; Qasim, Ola Adel ; Maula, Baydaa Hussain ; Aziz, Hussein Y. | International Review of Civil Engineering |  | 10.15866/irece.v11i6.18670 | 0 | reinforced concrete building constructed earthquake resistant sufficient acceptable resistance therefore building need retrofitting reliable simple cost effective retrofitting particularly lateral load since significant number vulnerable building already designed raising seismic resistance different way lead le functional challenge structural design change building industry researcher always tried different approach fix defect concrete structure today use advanced composite polymer material reinforce strengthen structure developing one important goal seismic standard structure provide enough ductility condition structure able dissipate sufficient amount earthquake energy article describes role polymeric fiber enhanced fiber reinforced polymer frp reinforcing reinforced concrete structure therefore fundamental step achieving goal evaluation response modification factor r ductility coefficient due important need present formula calculates amount plasticity concrete structure three concrete moment frame number number number floor without composite frp tested finding coefficient sap2000 nonlinear static push frame performed factor ductility response determined base shear roof displacement curve number praise worthy prize r l right reserved
development of natural fibres reinforced composites for the production of orthopaedic cast | This study gave an insight on how we can utilise the unique features of bio-composites of albumen-glycerol, reinforced with natural fibres in the production of orthopaedic cast. Studies on the use of natural fibres as a replacement to man-made fibres in fibre-reinforced composites has increased and opened up for further industrial possibilities. They have the advantages of low density, low cost, biodegradable and environmental friendly. However, the main disadvantages of natural fibres in manufacturing composites are the poor compatibility between fibre and matrix and the relatively high moisture sorption. Therefore, chemical treatments were used in modifying the fibres surface properties. This work documents an attempt to create an alternative fibre reinforced composite material for possible use in the replacement of Plaster of Paris (POP), used for making orthopaedic cast. The matrix is an albumen/glycerol mix and the fibres are raffia, kenaf and sisal fibres. The bio-composites were analysed by standard methods such as mechanical tests, TGA and SEM. The mechanical properties of this composite material showed a promising future in the orthopaedic field. Natural fibre cast as external immobilising is considered a better orthopaedic modality than the POP as it provides rigid fixation, less time consuming and fewer complications. © 2020 Informa UK Limited, trading as Taylor & Francis Group. | 2020 | Article | Igba, Isaac O. ; Nwigbo, Solomon C. | Journal of Medical Engineering and Technology |  | 10.1080/03091902.2020.1831631 | 1 | gave insight utilise unique feature bio composite albumen glycerol reinforced natural fibre production orthopaedic cast study use natural fibre replacement man made fibre fibre reinforced composite increased opened industrial possibility advantage low density low cost biodegradable environmental friendly however main disadvantage natural fibre manufacturing composite poor compatibility fibre matrix relatively high moisture sorption therefore chemical treatment used modifying fibre surface property work document attempt create alternative fibre reinforced composite material possible use replacement plaster paris pop used making orthopaedic cast matrix albumen glycerol mix fibre raffia kenaf sisal fibre bio composite analysed standard mechanical test tga sem mechanical property composite material showed promising future orthopaedic field natural fibre cast external immobilising considered better orthopaedic modality pop provides rigid fixation le time consuming fewer complication number informa uk limited trading taylor francis group
corrosion characteristics of rebar induced in different types of fibre reinforced concrete | Based on the early studies it is evident that fibre reinforced concrete exhibits good results in strength and workability compared to conventional concrete. This research work evaluates the practical corrosion resistance of rebar induced various forms of concrete reinforced with fibre. In this study, three multiple types of concrete reinforced with E-waste copper wire, steel fibre and E-Glass fibre at a constant percentage of 1% were used. To evaluate corrosion characteristics of rebar introduced in fibre reinforced concrete accelerated corrosion test and standard test method as per ASTM G109 were conducted. Test results were compared for all three types of fibre reinforced concrete. Results showed that E-Glass fibre reinforced concrete induced rebar is high corrosion resistivity compared to control concrete, steel fibre reinforced concrete and E-waste copper wire fibre reinforced concrete specimens. © 2021, RILEM. | 2021 | Conference paper | Gopu, Ganesh Naidu ; Sofi, A. | RILEM Bookseries | India | 10.1007/978-3-030-51485-3_26 | 0 | based early study evident fibre reinforced concrete exhibit good strength workability compared conventional concrete research work evaluates practical corrosion resistance rebar induced various form concrete reinforced fibre three multiple type concrete reinforced e waste copper wire steel fibre e glass fibre constant percentage number percent used evaluate corrosion characteristic rebar introduced fibre reinforced concrete accelerated corrosion test standard test method per astm g109 conducted test compared three type fibre reinforced concrete showed e glass fibre reinforced concrete induced rebar high corrosion resistivity compared control concrete steel fibre reinforced concrete e waste copper wire fibre reinforced concrete specimen number rilem
repair method and finite element analysis for corroded gusset plate connections bonded to cfrp sheets | In steel truss bridges, severe damage due to corrosion at gusset plate connections has been widely reported. This study investigated the effectiveness of a repair method using carbon-fiber-reinforced plastic (CFRP) sheets for corroded gusset plate connections. Loading tests were conducted with a model approximately 50% of the size of actual gusset plate connections and a corrosion level of approximately 50% of the gusset plate thickness. Further, loading tests were carried out by varying the area, direction, and location of the bonded CFRP sheets. Results showed that the proposed repair method recovered the load-carrying capacity and improved the deformation performance of the corroded gusset plate connections. Three-dimensional finite element (FE) analyses, which considered the nonlinear properties of materials, anisotropic performance of CFRP sheets, and bond-slip model of the polyurea putty layer inserted between the corroded gusset plate and CFRP sheets, were implemented to validate the experimental results. By varying the bond-slip properties of the polyurea putty layer within the fluctuation range of measured data, this study accurately reproduced the experimental results and clarified the polyurea putty layer's influence on the load-carrying capacity, deformation performance, and failure behavior of the corroded gusset plate connections bonded to CFRP sheets. © 2020 American Society of Civil Engineers. | 2021 | Article | Pham, Ngoc Vinh ; Miyashita, Takeshi ; Ohgaki, Kazuo ; Hidekuma, Yuya ; Harada, Takuya | Journal of Structural Engineering (United States) | Japan | 10.1061/(asce)st.1943-541x.0002862 | 0 | steel truss bridge severe damage due corrosion gusset plate connection widely reported investigated effectiveness repair method using carbon fiber reinforced plastic cfrp sheet corroded gusset plate connection loading test conducted model approximately number percent size actual gusset plate connection corrosion level approximately number percent gusset plate thickness loading test carried varying area direction location bonded cfrp sheet showed proposed repair method recovered load carrying capacity improved deformation performance corroded gusset plate connection three dimensional finite element fe analysis considered nonlinear property material anisotropic performance cfrp sheet bond slip model polyurea putty layer inserted corroded gusset plate cfrp sheet implemented validate experimental varying bond slip property polyurea putty layer within fluctuation range measured accurately reproduced experimental clarified polyurea putty layer influence load carrying capacity deformation performance failure behavior corroded gusset plate connection bonded cfrp sheet number american society civil engineer
electromechanical properties of embedded multifunctional energy storage composite with activated carbon fiber/pvdf gel electrolyte | This paper presents a standardized process for fabricating multifunctional energy storage composites that involves using activated carbon fiber (CF) electrodes and a poly(vinylene fluoride) (PVDF)-based gel polymer electrolyte (GPE) as building materials for embedded supercapacitors. A two-step packaging method was used to fabricate composites that can simultaneously bear mechanical loads and store energy. CF electrodes were subjected to three activation procedures, and the optimal composition of the PVDF-based GPE was determined by comparing the performance of PVDF-based GPEs of various compositions through electrochemical tests. The specific capacitance and energy density of a supercapacitor embedded with a glass-fiber-reinforced composite was 168 mF/g and 140 J/kg, respectively. The aforementioned values were 15.3% and 21.9% higher, respectively, than the corresponding values obtained for a bare cell. Mechanical tests indicated that the average tensile strength of the aforementioned composite was 350.1 MPa. With a gradual increase in the tensile load, the supercapacitor energy density increased by approximately 10% and then plateaued until fracture. Under cyclic tensile loads, the fabricated supercapacitors functioned normally until the composite failed. © 2021 The Chinese Institute of Engineers. | 2021 | Article | Chen, Hsun-Yi ; Wu, Cheng-Yan ; Hsueh, Yu-Ting ; Huang, Hsin-Haou | Journal of the Chinese Institute of Engineers, Transactions of the Chinese Institute of Engineers,Series A | Taiwan | 10.1080/02533839.2021.1884603 | 0 | paper present standardized process fabricating multifunctional energy storage composite involves using activated carbon fiber cf electrode poly vinylene fluoride pvdf based gel polymer electrolyte gpe building material embedded supercapacitors two step packaging method used fabricate composite simultaneously bear mechanical load store energy cf electrode subjected three activation procedure optimal composition pvdf based gpe determined comparing performance pvdf based gpes various composition electrochemical test specific capacitance energy density supercapacitor embedded glass fiber reinforced composite number mf g number j kg respectively aforementioned value number number percent number number percent higher respectively corresponding value obtained bare cell mechanical test indicated average tensile strength aforementioned composite number number mpa gradual increase tensile load supercapacitor energy density increased approximately number percent plateaued fracture cyclic tensile load fabricated supercapacitors functioned normally composite failed number chinese engineer
parameter optimization method for delamination defects detection of composite laminate using phased array ultrasonic; [复合材料层压板分层缺陷相控阵超声检测参数优化方法] | Aiming at the problem of accurate identification of delamination defects of composite laminates, an optimization method of activation aperture of phased array ultrasonic testing was proposed by simulation and experiment, and the effects of the activation aperture on the acoustic field characteristics and detection results at different focusing depths were studied and analyzed. Firstly, for the phase array ultrasonic contact testing method, the multipoint source 3D acoustic field model under the solid-solid interface was deduced. Then, the phase array ultrasonic sound field was simulated, and the characteristics of sound field under different activation apertures were analyzed. Finally, the carbon fiber reinforced polymer (CFRP) laminate with delamination defects was prepared using autoclave process, and a phased array ultrasonic testing system was built to test the CFRP laminate test block. The experimental results show that the accurate identification of CFRP lamination defects can be achieved by optimizing the activation aperture of phased array ultrasound, and the defect detection accuracy can be improved effectively. © 2020, Journal of Materials Engineering. All right reserved. | 2020 | Article | Cao, Hong-Yi ; Jiang, Ming-Shun ; Ma, Meng-Yuan ; Zhang, Fa-Ye ; Zhang, Lei ; Sui, Qing-Mei ; Jia, Lei | Cailiao Gongcheng/Journal of Materials Engineering | China | 10.11868/j.issn.1001-4381.2019.000777 | 0 | aiming problem accurate identification delamination defect composite laminate optimization method activation aperture phased array ultrasonic testing proposed simulation experiment effect activation aperture acoustic field characteristic detection different focusing depth studied analyzed firstly phase array ultrasonic contact testing method multipoint source 3d acoustic field model solid solid interface deduced phase array ultrasonic sound field simulated characteristic sound field different activation aperture analyzed finally carbon fiber reinforced polymer cfrp laminate delamination defect prepared using autoclave process phased array ultrasonic testing system built test cfrp laminate test block experimental show accurate identification cfrp lamination defect achieved optimizing activation aperture phased array ultrasound defect detection accuracy improved effectively number journal material engineering right reserved
flexural performance of steel–frp composites for automotive applications | The design of hybrid structure offers an attractive solution to enhance strength and structural stiffness as well as to achieve lightweight effect and cost reduction. The applications of steel–FRP (fiber-reinforced polymer) composites in transportation and civil engineering have been comprehensively reviewed. In order to apply hybrid structures to car body parts such as B-pillar, flexural performance of steel–FRP composites is investigated by means of three-point bending test in this study. An analytical model is deduced to calculate the initial stiffness, the bending load and the energy absorption of steel–FRP composites. Steel–CFRP (carbon fiber-reinforced polymer) and steel–AFRP (aramid fiber-reinforced polymer) composites are experimentally studied and discussed. The results demonstrate that the steel–FRP composites exhibit significantly higher load-carrying capabilities and initial stiffnesses along with larger energy absorptions in the bending process compared to the single steel sheet. © 2020, The Author(s). | 2020 | Article | Lin, Ye ; Min, Junying ; Teng, Hao ; Lin, Jianping ; Hu, Jiahao ; Xu, Nanjie | Automotive Innovation | China | 10.1007/s42154-020-00109-x | 0 | design hybrid structure offer attractive solution enhance strength structural stiffness well achieve lightweight effect cost reduction application steel frp fiber reinforced polymer composite transportation civil engineering comprehensively reviewed order apply hybrid structure car body part b pillar flexural performance steel frp composite investigated mean three point bending test analytical model deduced calculate initial stiffness bending load energy absorption steel frp composite steel cfrp carbon fiber reinforced polymer steel afrp aramid fiber reinforced polymer composite experimentally studied discussed demonstrate steel frp composite exhibit significantly higher load carrying capability initial stiffness along larger energy absorption bending process compared single steel sheet number author
phono-absorbent behavior of new fiberglass plates from mixed plastic material wastes | Circular economy and waste recycling are a priority domain in European policies. In the case of glass fiber reinforced polymer (GFRP), waste storage is prohibited; therefore, alternative options are encouraged: thermal, chemical, or mechanical recycling and comprehensive recovery. If thermal and chemical recycling are more suitable for carbon fiber reinforced polymer (CFRP), due to the higher market value obtained after recycling; for GFRP, the most adequate approach is mechanical recovery, due to several reasons: higher added value, reduced costs and loop closing, according to the circular economy. In this work, we propose an energy-saving thermo-mechanical recycling method for the mixed plastic wastes, to obtain composite material plates. The method is economically efficient, and so far, it is the best for this type of waste, considering the cost–benefit ratio. The sound absorption behavior of the obtained plates was analyzed to define the possibility of using them for the reduction of the environmental noise. The data obtained was analyzed, and the results were compared with the characteristics of other materials which could be replaced by this new material. © 2021, The Author(s), under exclusive license to Springer Nature Switzerland AG. | 2021 | Book chapter | Platon, M.A. ; Nemes, O. ; Tiuc, A.E. ; Vasile, O. ; Paduretu, S. | Advanced Structured Materials | Romania | 10.1007/978-3-030-68277-4_5 | 0 | circular economy waste recycling priority domain european policy case glass fiber reinforced polymer gfrp waste storage prohibited therefore alternative option encouraged thermal chemical mechanical recycling comprehensive recovery thermal chemical recycling suitable carbon fiber reinforced polymer cfrp due higher market value obtained recycling gfrp adequate approach mechanical recovery due several reason higher added value reduced cost loop closing according circular economy work propose energy saving thermo mechanical recycling method mixed plastic waste obtain composite material plate method economically efficient far best type waste considering cost benefit ratio sound absorption behavior obtained plate analyzed define possibility using reduction environmental noise obtained analyzed compared characteristic material could replaced new material number author exclusive license springer nature switzerland ag
experimental and analytical study on continuous gfrp-concrete decks with steel bars | A hybrid bridge deck is proposed, which includes steel bars, concrete and glass-fiber-reinforced-polymer (GFRP) plates with channel sections. The steel bar in the negative moment region can increase the flexural stiffness, improve the ductility, and reduce the GFRP ratio. Three continuous decks with different steel bar ratios and a simply supported deck were fabricated and tested to study the mechanical performance. The failure mode, deflection, strain distribution, cracks and support reaction were tested and discussed. The steel bar improves the mechanical performance of continuous decks, and a theoretical method is proposed to predict the deformation and the shear capacity. The experimental results show that all specimens failed with shear failure in the positive moment region. The increase of steel bar ratio in the negative moment region can achieve an enhancement in the flexural stiffness and reduce the deflection without increasing GFRP. Moreover, the continuous deck can achieve a yield load, and the negative moment can be carried by GFRP plates after the steel bar yields. Finally, a nonlinear analytical method for the deflection calculation was proposed and verified, with considering the moment redistribution, non-cracked sections and nonlinearity of material. In addition, a simplified calculation method was proposed to predict the shear capacity of GFRP-concrete decks. Copyright © 2020 Techno-Press, Ltd. | 2020 | Article | Tong, Zhaojie ; Chen, Yiyan ; Huang, Qiao ; Song, Xiaodong ; Luo, Bingqing ; Xu, Xiang | Structural Engineering and Mechanics | China | 10.12989/sem.2020.76.6.737 | 0 | hybrid bridge deck proposed includes steel bar concrete glass fiber reinforced polymer gfrp plate channel section steel bar negative moment region increase flexural stiffness improve ductility reduce gfrp ratio three continuous deck different steel bar ratio simply supported deck fabricated tested mechanical performance failure mode deflection strain distribution crack support reaction tested discussed steel bar improves mechanical performance continuous deck theoretical method proposed predict deformation shear capacity experimental show specimen failed shear failure positive moment region increase steel bar ratio negative moment region achieve enhancement flexural stiffness reduce deflection without increasing gfrp moreover continuous deck achieve yield load negative moment carried gfrp plate steel bar yield finally nonlinear analytical method deflection calculation proposed verified considering moment redistribution non cracked section nonlinearity material addition simplified calculation method proposed predict shear capacity gfrp concrete deck number techno press ltd
margin of safety assessment for composite structure using the onset method | A significant obstacle in the adoption of Integrated Computational Materials Engineering (ICME) is that engineering companies need to know how to write design Margins-of-Safety (MoS) on the parts comprised of the resulting topologies and materials. We know that adoption of a new material system involves significant effort in terms of time, resources, and cost for each application of each material system. These costs represent a nearly insurmountable obstacle to widespread adoption of ICME and prevent adoption of the structural concepts enabled by ICME. This paper introduces a bottom-up approach to the assessment of MoS for material systems and structural topologies that result from ICME. A bottom-up approach to MoS implies the use of physically consistent measures to predict the onset of damage initiation and fiber unloading. As such, a bottom-up approach is physics-based and uses measures that are scalars rather than vectors. The von Mises yield criterion for metals is an example of a bottom-up approach to the writing of MoS and is the first instance of the Onset method. The Onset method relies only on relating irreversible deformation to the exceedance of limiting values of scalar measures of the material constituents and provides a reliable and repeatable means to assess the MoS of any structural/material concept in ICME. In this paper, we will focus our numerical comparisons on carbon fiber reinforced polymers, since these are relatively common and have a body of test data for comparison. The Onset method is an alternative or extension mitigating the limited design space and high cost associated with current approaches which rely heavily on building block testing. It is, therefore, an effective tool to generate feasible concepts from topological optimization in ICME. © 2021, American Institute of Aeronautics and Astronautics Inc, AIAA. All rights reserved. | 2021 | Conference paper | Neill, Douglas J. ; Gosse, Jonathan H. ; Kanthasamy, Kuna | AIAA Scitech 2021 Forum |  |  | 0 | significant obstacle adoption integrated computational material engineering icme engineering company need know write design margin safety mo part comprised resulting topology material know adoption new material system involves significant effort term time resource cost application material system cost represent nearly insurmountable obstacle widespread adoption icme prevent adoption structural concept enabled icme paper introduces bottom approach assessment mo material system structural topology result icme bottom approach mo implies use physically consistent measure predict onset damage initiation fiber unloading bottom approach physic based us measure scalar rather vector von mi yield criterion metal example bottom approach writing mo first instance onset method onset method relies relating irreversible deformation exceedance limiting value scalar measure material constituent provides reliable repeatable mean ass mo structural material concept icme paper focus numerical comparison carbon fiber reinforced polymer since relatively common body test comparison onset method alternative extension mitigating limited design space high cost associated current approach rely heavily building block testing therefore effective tool generate feasible concept topological optimization icme number american aeronautics astronautics inc aiaa right reserved
bridges made of prestressed carbon concrete; [brücken aus vorgespanntem carbonbeton] | Bridges made of prestressed carbon concrete. Tendons made of carbon fiber reinforced polymers (CFRP) can be used for the prestressing of concrete bridges. Such tendons can be highly tensioned, they do not rust or fatigue, and they are very lightweight. Their application can lead to more sustainability and elegance in bridge construction, as they allow for slimmer cross-sections and at the same time increase durability. In this paper, first the status of carbon concrete research at the TU Berlin and the state of the art in bridges with carbon elements is presented. The main focus is then shifted to questions of warning to failure and the cross-sectional design of components with prestressed and non-prestressed carbon reinforcement. Finally, the design of a prototype integral frame bridge made at the TU Berlin with precast CFRP posttensioned girders is presented. © 2020, Ernst und Sohn. All rights reserved. | 2020 | Article | Schlaich, Mike ; Apitz, Andreas ; Jesse, Frank | Beton- und Stahlbetonbau | Germany | 10.1002/best.202000018 | 0 | bridge made prestressed carbon concrete tendon made carbon fiber reinforced polymer cfrp used prestressing concrete bridge tendon highly tensioned rust fatigue lightweight application lead sustainability elegance bridge construction allow slimmer cross section time increase durability paper first status carbon concrete research tu berlin state art bridge carbon element presented main focus shifted question warning failure cross sectional design component prestressed non prestressed carbon reinforcement finally design prototype integral frame bridge made tu berlin precast cfrp posttensioned girder presented number ernst und sohn right reserved
a study on alkali resistant glass fibre concrete and its exposure to elevated temperatures | Purpose: Cement concrete is characterized as brittle in nature, the loading capacity of which is completely lost once failure is initiated. This characteristic, which limits the application of the material, can in one way be overcome by the addition of some small amount of short randomly distributed fibers (steel, glass, synthetic). Design/methodology/approach: The present study deals with the inclusion of alkali resistant glass fibers in concrete by percentage weight of cement. The mechanical properties such as compressive strength and split tensile strength have been studied after exposing the concrete samples to elevated temperatures of up to 500°C. Water binder ratios of 0.4, 0.45, 0.5, 0.55 and 0.6 have been used to prepare design mix proportions of concrete to achieve a characteristic strength of 30 MPa. The depth of carbonation post elevated temperature exposure has been measured by subjecting the concrete samples to an accelerated carbonation (5%) condition in a controlled chamber. Findings: Conclusions have been drawn in accordance to the effect of fiber replacement and temperature increment. The concrete mixes with fiber content of 1% by weight of cement had shown better strength in compression and tension compared to the other dosages and conventional concrete (without fiber). Microcracking due to internal stream pressure reduced the mechanical strengths of concrete at elevated temperatures. Also, from TGA it was observed that the amount of calcium carbonate in samples with fiber added, post carbonation was less than the mixes without fiber in it. Research limitations/implications: The present study has been limited to alkali resistant glass fibers as the conventional glass fibers undergo corrosion due to hydration. Practical implications: The glass fiber reinforced concrete can be used in the building renovation works, water and drainage works, b ridge and tunnel lining panels etc. Originality/value: Based upon the available literature, very seldom the studies are addressing the behaviour of alkali resistant glass fiber concrete and its exposure to elevated temperatures. © International OCSCO World Press. All rights reserved. 2020. | 2020 | Article | Hussain, S. ; Yadav, J.S. | Journal of Achievements in Materials and Manufacturing Engineering | India | 10.5604/01.3001.0014.6911 | 0 | purpose cement concrete characterized brittle nature loading capacity completely lost failure initiated characteristic limit application material one way overcome addition small amount short randomly distributed fiber steel glass synthetic design methodology approach present deal inclusion alkali resistant glass fiber concrete percentage weight cement mechanical property compressive strength split tensile strength studied exposing concrete sample elevated temperature number c water binder ratio number number number number number number number number number number used prepare design mix proportion concrete achieve characteristic strength number mpa depth carbonation post elevated temperature exposure measured subjecting concrete sample accelerated carbonation number percent condition controlled chamber finding conclusion drawn accordance effect fiber replacement temperature increment concrete mix fiber content number percent weight cement shown better strength compression tension compared dosage conventional concrete without fiber microcracking due internal stream pressure reduced mechanical strength concrete elevated temperature also tga observed amount calcium carbonate sample fiber added post carbonation le mix without fiber research limitation implication present limited alkali resistant glass fiber conventional glass fiber undergo corrosion due hydration practical implication glass fiber reinforced concrete used building renovation work water drainage work b ridge tunnel lining panel etc originality value based upon available literature seldom study addressing behaviour alkali resistant glass fiber concrete exposure elevated temperature international ocsco world press right reserved number
damage state parametrization for active-sensing shm via an integrated statistical time series and bayesian learning framework | In today’s world, engineering structures are subject to many sources of uncertainty, from varying operational and environmental conditions to complex damage evolution patterns. As such, in the context of active-sensing guided-wave Structural Health Monitoring (SHM), these uncertainties must be initially accounted for, where probabilistic SHM methods are developed for robustly analyzing complex systems, accurately reaching a decision, and properly defining confidence intervals on that decision. To this end, stochastic time series methods have attracted the interest of the vibration-based SHM community in order to overcome the above challenges. Advantages such as a high accuracy in modelling system behavior and dynamics, as well as robustness against uncertainties make these methods attractive for SHM applications. The goal of this work is the introduction and critical assessment of a probabilistic active-sensing guided-wave SHM framework for damage detection, localization and quantification based on the parametrization of damage state-that is, damage size and orientation-via the use of integrated nonparametric time series representations and Bayesian Gaussian Process (GP) models. The main novel contribution of this work involves the parameterization of wave propagation patterns and corresponding damage-sensitive features under different damage states via the integration of statistical models and Bayesian learning. The proposed framework is validated using a series of Spectral Element Model (SEM) based simulations and experimental data from a stiffened Aluminum (Al) panel and a carbon fiberreinforced polymer (CFRP) coupon. Results are compared with those of two state-of-the-art Damage Indices (DIs). Stochastic, nonparametric time series representations are proposed for identifying the wave propagation paths within a “hotspot” configuration that are most sensitive to damage. Bayesian Gaussian Processes are used to represent the nonlinear functional mapping between the time series models/traditional DIs and damage size/ orientation. © 2021, American Institute of Aeronautics and Astronautics Inc, AIAA. All Rights Reserved. | 2021 | Conference paper | Cherian-Ashe, Rohan ; Arumbakkam, Shruti ; Amer, Ahmad ; Kopsaftopoulos, Fotis | AIAA Scitech 2021 Forum |  | 10.2514/6.2021-0302 | 0 | today world engineering structure subject many source uncertainty varying operational environmental condition complex damage evolution pattern context active sensing guided wave structural health monitoring shm uncertainty must initially accounted probabilistic shm developed robustly analyzing complex system accurately reaching decision properly defining confidence interval decision end stochastic time series attracted interest vibration based shm community order overcome challenge advantage high accuracy modelling system behavior dynamic well robustness uncertainty make attractive shm application goal work introduction critical assessment probabilistic active sensing guided wave shm framework damage detection localization quantification based parametrization damage state damage size orientation via use integrated nonparametric time series representation bayesian gaussian process gp model main novel contribution work involves parameterization wave propagation pattern corresponding damage sensitive feature different damage state via integration statistical model bayesian learning proposed framework validated using series spectral element model sem based simulation experimental stiffened aluminum al panel carbon fiberreinforced polymer cfrp coupon compared two state art damage index dis stochastic nonparametric time series representation proposed identifying wave propagation path within hotspot configuration sensitive damage bayesian gaussian process used represent nonlinear functional mapping time series model traditional dis damage size orientation number american aeronautics astronautics inc aiaa right reserved
analysis of the impact of vehicle lightweighting on recycling benefits considering life cycle energy reductions | This study evaluates the reductions in energy consumption of vehicle lightweighting, considering the effects of the end of life vehicles (ELV) recycling. For this propose, changes in the material composition of the body in white are assessed by an inventory analysis, including the entire life of the vehicle. The production phase is evaluated considering embodied energy values; the use phase through the mass induced energy consumption; and end of life vehicle recycling considers the part reusing, material recycling, and energy recovery as possible destinations. Moreover, the use of aluminum, advanced high strength steel (AHSS), and carbon fiber reinforced plastic (CFRP) as alternative materials are compared. The Japanese vehicle market has been taken as a case study. Furthermore, the user's cost comparison is addressed as an additional assessment variable. Our results show that the effects of vehicle lightweighting on the production and end of life phase are as essential to consider as the benefits generated in its use phase. Moreover, material lightweight must be analyzed jointly with its possible recycling destination, because when the first variable is considered individually, maximum life cycle energy reduction of 23.3 MJ per kg of part to be lightweight can be expected; however, an adequate combination of both variables could almost double those benefits to 51.0 MJ, but also incorrect combinations could be counterproductive guiding to an energy consumption increment of 92.7 MJ. © 2020 Elsevier B.V. | 2021 | Article | Sato, Fernando Enzo Kenta ; Nakata, Toshihiko | Resources, Conservation and Recycling | Japan | 10.1016/j.resconrec.2020.105118 | 0 | evaluates reduction energy consumption vehicle lightweighting considering effect end life vehicle elv recycling propose change material composition body white assessed inventory including entire life vehicle production phase evaluated considering embodied energy value use phase mass induced energy consumption end life vehicle recycling considers part reusing material recycling energy recovery possible destination moreover use aluminum advanced high strength steel ahss carbon fiber reinforced plastic cfrp alternative material compared japanese vehicle market taken case furthermore user cost comparison addressed additional assessment variable show effect vehicle lightweighting production end life phase essential consider benefit generated use phase moreover material lightweight must analyzed jointly possible recycling destination first variable considered individually maximum life cycle energy reduction number number mj per kg part lightweight expected however adequate combination variable could almost double benefit number number mj also incorrect combination could counterproductive guiding energy consumption increment number number mj number b v
bearing capacity of stone beam reinforced by gfrp | One of the most common issues faced by builders during the reconstruction is the issue of durability and corrosion resistance of structures reinforced with steel reinforcement, especially in the presence of an aggressive environment in special purpose buildings. Annually new materials appear on the market of building materials that can change the idea of standard construction. Glass fiber reinforcement polymer is such the material highly resistant to aggressive environments. More than 40% of buildings are made of fine artificial stone materials (bricks, stones, blocks); it is an environmentally friendly material, which is also resistant to aggressive environments if the manufacturing technology is ensured. The rational combination of a brick and GFRP reinforcement together with maintenance of their reliable joint work will allow to develop more widely the field of this materials’ usage. Prefabricated load-bearing ceramic beams are relevant in terms of their economic use in construction, because they can be manufactured directly on construction sites, where it is impossible to provide access for machinery due to lack of space. Therefore it is good solution in terms of technical difficulties in installation of usual reinforced concrete lintels with the use of crane. The use of GFRP reinforcement has a number of advantages comparing with the classic steel reinforcement; coefficient of thermal expansion of reinforcement and concrete are rather close, which prevents formation of cracks when the temperature changes. © 2021, Springer Nature Switzerland AG. | 2021 | Conference paper | Blikharskyy, Zinoviy ; Bobalo, Taras ; Kramarchuk, Andrij ; Ilnytskyy, Borys ; Vashkevych, Rostyslav | Lecture Notes in Civil Engineering | Ukraine | 10.1007/978-3-030-57340-9_6 | 0 | one common issue faced builder reconstruction issue durability corrosion resistance structure reinforced steel reinforcement especially presence aggressive environment special purpose building annually new material appear market building material change idea standard construction glass fiber reinforcement polymer material highly resistant aggressive environment number percent building made fine artificial stone material brick stone block environmentally friendly material also resistant aggressive environment manufacturing technology ensured rational combination brick gfrp reinforcement together maintenance reliable joint work allow develop widely field material usage prefabricated load bearing ceramic beam relevant term economic use construction manufactured directly construction site impossible provide access machinery due lack space therefore good solution term technical difficulty installation usual reinforced concrete lintel use crane use gfrp reinforcement number advantage comparing classic steel reinforcement coefficient thermal expansion reinforcement concrete rather close prevents formation crack temperature change number springer nature switzerland ag
physico-mechanical and morphological properties of rice husk-coconut husk fiber reinforced epoxy composites | In the recent years, many researches focus on “waste to wealth” concept, where agro-waste is converted into various valuable products especially on natural fiber polymeric composites. Selected fibers for this research were rice husk (RH) and coconut husk (CH). This research focused on the property enhancement of RH-CH fiber reinforced epoxy composites and comparison RH reinforced epoxy composites, CH reinforced epoxy composites, and RH-CH reinforced epoxy composites. RH-CH reinforced epoxy composites were well-fabricated by mixing epoxy resin and different ratios of two types natural fibers via compression molding and stir casting methods. All the fabricated RH-CH reinforced epoxy composites were characterized using Fourier Transform Infrared Spectroscopy (FTIR), Scanning Electron Microscopy (SEM), Vickers Hardness Test (VHT), and tensile test (TT). FTIR results showed that 10wt% RH-CH reinforced epoxy composites created the strongest covalent bonding between cellulose inside RH-CH fiber and epoxide group compared to RH reinforced epoxy composites and CH reinforced epoxy composites. The combination of RH and CH fiber with the introduction of epoxy resin reduced the hydroxyl groups compared to either RH or CH fiber composites, respectively. This proved that mixture of RH and CH with epoxy matrix improved the properties of pure RH and CH and thus, better composites were fabricated. SEM images of 10wt% RH-CH reinforced epoxy composites showed better dispersion of RH-CH fiber within polymer matrix compared to RH reinforced epoxy composites and CH reinforced epoxy composites under the magnification of 2000. Both RH reinforced epoxy composites and CH reinforced epoxy composites showed porosity within the matrix. VHT showed that 10wt% RH-CH reinforced epoxy composites showed the smallest indentation value compared to RH reinforced epoxy composites and CH reinforced epoxy composites due to the highest interfacial adhesion between matrix and filler, which was proven by the SEM images. Tensile test of 10wt% RH-CH reinforced epoxy composites showed the highest tensile modulus with value of 2.6MPa. RH-CH reinforced epoxy composites showed higher tensile strength and modulus compared to RH and CH reinforced epoxy composites. Overall, it could be concluded that 10wt% RH-CH reinforced epoxy composites performed the best in terms of physical, mechanical, and morphological perspective than RH reinforced epoxy composites and CH reinforced epoxy composites. This proved that RH and CH could be well-introduced as reinforcing filler in epoxy matrix to fabricate better composites for structural application. © 2020 Penerbit UTM Press. All rights reserved | 2020 | Article | Hui, Josephine Lai Chang ; Azman, Fatin Fakhira ; Baini, Rubiyah | Malaysian Journal of Fundamental and Applied Sciences | Malaysia | 10.11113/mjfas.v16n4.1945 | 1 | recent year many research focus waste wealth concept agro waste converted various valuable product especially natural fiber polymeric composite selected fiber research rice husk rh coconut husk ch research focused property enhancement rh ch fiber reinforced epoxy composite comparison rh reinforced epoxy composite ch reinforced epoxy composite rh ch reinforced epoxy composite rh ch reinforced epoxy composite well fabricated mixing epoxy resin different ratio two type natural fiber via compression molding stir casting fabricated rh ch reinforced epoxy composite characterized using fourier transform infrared spectroscopy ftir scanning electron microscopy sem vickers hardness test vht tensile test tt ftir showed 10wt percent rh ch reinforced epoxy composite created strongest covalent bonding cellulose inside rh ch fiber epoxide group compared rh reinforced epoxy composite ch reinforced epoxy composite combination rh ch fiber introduction epoxy resin reduced hydroxyl group compared either rh ch fiber composite respectively proved mixture rh ch epoxy matrix improved property pure rh ch thus better composite fabricated sem image 10wt percent rh ch reinforced epoxy composite showed better dispersion rh ch fiber within polymer matrix compared rh reinforced epoxy composite ch reinforced epoxy composite magnification number rh reinforced epoxy composite ch reinforced epoxy composite showed porosity within matrix vht showed 10wt percent rh ch reinforced epoxy composite showed smallest indentation value compared rh reinforced epoxy composite ch reinforced epoxy composite due highest interfacial adhesion matrix filler proven sem image tensile test 10wt percent rh ch reinforced epoxy composite showed highest tensile modulus value number 6mpa rh ch reinforced epoxy composite showed higher tensile strength modulus compared rh ch reinforced epoxy composite overall could concluded 10wt percent rh ch reinforced epoxy composite performed best term physical mechanical morphological perspective rh reinforced epoxy composite ch reinforced epoxy composite proved rh ch could well introduced reinforcing filler epoxy matrix fabricate better composite structural application number penerbit utm press right reserved
construction of the actual non-metal bridge | Concrete bridges, as a result of salt damage and other factors, are at risk of reduced performance due to corrosion of steel reinforcements, prestressing steel and other steel components. Maintenance becomes increasingly important and there is consequently a need to enhance the durability of concrete bridges in order to reduce future maintenance work. Considering these circumstances, the Non-metal bridge was developed and that completely eliminates the use of steel members such as steel reinforcements and prestressing steel. Aramid FRP rods were used as prestressing tendons to provide bending moment and tensile force reinforcement. To eliminate the need for shear reinforcement, high strength fiber reinforced concrete was developed and used to the proposed structure. Wheel load running tests was carried out to verify the fatigue durability against the heavy traffic load of the structure. And, a half scale girder structure was built and tested to confirm that the structure had enough resistance against shear force. After that, the actual pilot bridge was built to confirm its whole structural performance. The bridge had been used as the part of a construction road for 2 years with full-time monitoring system. This result showed that the structure had enough performance for the actual bridge and the design method was appropriate for the structure. Based on these results, the world's first Non-Metal Bridge has decided to be applied to the actual expressway. The bridge name is Bessodani Bridge, a simple PC box girder bridge with a bridge length of 27.5 m. The bridge has a butterfly web structure to reduce its own weight and rationalize shear reinforcement. The bridge is planned to be constructed by the precast segmental method, and the bridge axis direction is only reinforcement by prestressing of aramid FRP rods. Its behavior up to failure was investigated by nonlinear analysis. © fédération internationale du béton (fib). | 2020 | Conference paper | Wada, Yoshinori ; Fujii, Yusuke ; Ashizuka, Kenichiro ; Sanga, Takashi ; Fujioka, Taisuke | fib Symposium | Japan |  | 0 | concrete bridge result salt damage factor risk reduced performance due corrosion steel reinforcement prestressing steel steel component maintenance becomes increasingly important consequently need enhance durability concrete bridge order reduce future maintenance work considering circumstance non metal bridge developed completely eliminates use steel member steel reinforcement prestressing steel aramid frp rod used prestressing tendon provide bending moment tensile force reinforcement eliminate need shear reinforcement high strength fiber reinforced concrete developed used proposed structure wheel load running test carried verify fatigue durability heavy traffic load structure half scale girder structure built tested confirm structure enough resistance shear force actual pilot bridge built confirm whole structural performance bridge used part construction road number year full time monitoring system result showed structure enough performance actual bridge design method appropriate structure based world first non metal bridge decided applied actual expressway bridge name bessodani bridge simple pc box girder bridge bridge length number number bridge butterfly web structure reduce weight rationalize shear reinforcement bridge planned constructed precast segmental method bridge axis direction reinforcement prestressing aramid frp rod behavior failure investigated nonlinear f ration internationale du b ton fib
research and analysis of axial compressive properties of concrete columns strengthened with composited fiber cloth | Paste fiber cloth reinforcement method is an important method in the current reinforcement project, and carbon fiber reinforced plastics (CFRP) and glass fiber reinforced plastics (GFRP) are the two most commonly used materials in the reinforcement method. CFRP have high tensile strength, high elastic modulus, and low elongation, while GFRP have lower tensile strength and elastic modulus, but high elongation. Studies have shown that the combination of two fiber materials can effectively improve the weakness of a single fiber material, make better use of the advantages of these two materials, and improve the comprehensive mechanical properties of the fiber material. Columns, as the main load-bearing components in the concrete structure system, have a significant impact on the stability of the building structure. By studying the influence of the combined fiber cloth on the compressive performance of the column, the optimal fiber cloth combination scheme was found out, which provides a reference for practical engineering applications. © The Authors, published by EDP Sciences, 2020. | 2020 | Conference paper | Kun, Zhu ; Boshi, Pang ; Hangyu, Luo ; Wenjia, Zhang ; Ran, Chen ; Kai, Wang | E3S Web of Conferences |  | 10.1051/e3sconf/202016504025 | 0 | paste fiber cloth reinforcement method important method current reinforcement project carbon fiber reinforced plastic cfrp glass fiber reinforced plastic gfrp two commonly used material reinforcement method cfrp high tensile strength high elastic modulus low elongation gfrp lower tensile strength elastic modulus high elongation study shown combination two fiber material effectively improve weakness single fiber material make better use advantage two material improve comprehensive mechanical property fiber material column main load bearing component concrete structure system significant impact stability building structure studying influence combined fiber cloth compressive performance column optimal fiber cloth combination scheme found provides reference practical engineering application published edp science number
evaluation of stress-strain state of frp strengthened rc elements in bending. fracture mechanics approach | The evaluation of stress state of tensile reinforcements is highly important while examining the technical state of concrete structures. Normal cracks in flexural RC elements are the consequence of stress-strain state, on the other hand, the stress-strain state of flexural reinforced concrete structures, strengthened with various types of FRP reinforcements, could be analysed by observing the parameters of normal cracks. Therefore, here proposed method for analysis of such structures relating normal crack parameters to stress-strain state in the element. Not full composite action between concrete and external FRP reinforcement was taken into account by reducing FRP strain through reduction factor based on built-up bars theory. Afterwards, bending moments and mid-span deflections were retrieved using methods of classical mechanics of solids and then numerical results were reliably compared to experimental ones from the tests of RC beams, strengthened with externally bonded CFRP laminates, sheets and near surface mounted GFRP rods, with post-tensioning and initial stress state effects. © 2019 Elsevier Ltd | 2020 | Article | Slaitas, Justas ; Valivonis, Juozas ; Rimkus, Liudvikas | Composite Structures | Lithuania | 10.1016/j.compstruct.2019.111712 | 0 | evaluation stress state tensile reinforcement highly important examining technical state concrete structure normal crack flexural rc element consequence stress strain state hand stress strain state flexural reinforced concrete structure strengthened various type frp reinforcement could analysed observing parameter normal crack therefore proposed method structure relating normal crack parameter stress strain state element full composite action concrete external frp reinforcement taken account reducing frp strain reduction factor based built bar theory afterwards bending moment mid span deflection retrieved using classical mechanic solid numerical reliably compared experimental one test rc beam strengthened externally bonded cfrp laminate sheet near surface mounted gfrp rod post tensioning initial stress state effect number ltd
design optimization of sandwich composite armors for blast mitigation using bayesian optimization with single and multi-fidelity data | The most common and lethal weapons against military vehicles are the improvised explosive devices (IEDs). In an explosion, critical cabin's penetrations and high accelerations can cause serious injuries and death of military personnel. This investigation uses single and multi-fidelity Bayesian optimization (BO) to design sandwich composite armors for blast mitigation. BO is an efficient methodology to solve optimization problems that involve black-box functions. The black-box function of this work is the finite element (FE) simulation of the armor subjected to blast. The main two components of BO are the surrogate model of the black-box function and the acquisition function that guides the optimization. In this investigation, the surrogate models are Gaussian Process (GP) regression models and the acquisition function is the multi-objective expected improvement (MEI) function. Information from low and high fidelity FE models is used to train the GP surrogates. The high fidelity model considers the nonlinear behavior of each layer of the composite armor while the low fidelity model only considers the elastic behavior. The sandwich composite is made of four layers: Steel, carbon fiber reinforced polymer (CFRP), aluminum honeycomb (HC) and an additional layer of CFRP. The design variables are the thickness of each layer and the fiber orientations of the CFRP laminas. The optimization problem includes constraints over the maximum thickness of the sandwich composite and fiber orientations. Two objective functions are minimized, the cabin's penetrations and the reaction force at the armor's supports. The results show that sandwich composites are an excellent alternative to generate lightweight armors. In terms of penetration, an optimized 100-kg composite armor performs similarly to a 195-kg steel armor. The results also show that the multi-fidelity BO approach is an appealing alternative if the number of function evaluations (of the high fidelity FE model) to perform optimization is low (less than 25). However, if the optimization stage can use a large number of function evaluations (larger than 80), the single fidelity BO approach produces better designs. © 2020 SAE International. All Rights Reserved. | 2020 | Conference paper | Valladares, Homero ; Tovar, Andres | SAE Technical Papers | United | 10.4271/2020-01-0170 | 0 | common lethal weapon military vehicle improvised explosive device ied explosion critical cabin penetration high acceleration cause serious injury death military personnel investigation us single multi fidelity bayesian optimization bo design sandwich composite armor blast mitigation bo efficient methodology solve optimization problem involve black box function black box function work finite element fe simulation armor subjected blast main two component bo surrogate model black box function acquisition function guide optimization investigation surrogate model gaussian process gp regression model acquisition function multi objective expected improvement mei function information low high fidelity fe model used train gp surrogate high fidelity model considers nonlinear behavior layer composite armor low fidelity model considers elastic behavior sandwich composite made four layer steel carbon fiber reinforced polymer cfrp aluminum honeycomb hc additional layer cfrp design variable thickness layer fiber orientation cfrp lamina optimization problem includes constraint maximum thickness sandwich composite fiber orientation two objective function minimized cabin penetration reaction force armor support show sandwich composite excellent alternative generate lightweight armor term penetration optimized number kg composite armor performs similarly number kg steel armor also show multi fidelity bo approach appealing alternative number function evaluation high fidelity fe model perform optimization low le number however optimization stage use large number function evaluation larger number single fidelity bo approach produce better design number sae international right reserved
towards unified probabilistic rotorcraft damage detection and quantification via non-parametric time series and gaussian process models | The complex dynamics of rotorcraft structures under varying operational and environmental conditions demand the development of accurate and robust-to-uncertainties structural health monitoring (SHM) approaches. The inherent uncertainty within monitoring data makes it difficult for conventional methods to accurately and robustly detect and quantify damage without the need for a large number of data sets. In addition, due to the time-varying nature of rotorcraft operations, such conventional metrics might still fail even with abundance of data. In this paper, we propose a unified probabilistic damage detection and quantification framework for active-sensing, guided-wave SHM that focuses on monitoring rotorcraft structural “hotspots”. The proposed framework involves three stages: The first stage incorporates statistical damage detection based on stochastic non-parametric time series (NP-TS) models of ultrasonic wave propagation signals within a hotspot sensor network configuration. The second stage involves the statistical path selection, where a NP-TS representation is used for the sole purpose of identifying damage-intersecting signal (wave propagation) paths, that is the paths that are most sensitive to damage, in order to use them in the subsequent damage quantification stage. That last stage achieves probabilistic damage quantification, where the results of the NP-TS models are used to train Bayesian Gaussian Process regression and classification models. This unified framework ensures accurate and robust damage detection and quantification in a data-efficient manner since only damage-intersecting paths are selected and used in the analysis. The performance of the proposed framework is compared to that of conventional state-of-the-art damage indices (DIs) in detecting and quantifying simulated damage in two representative coupons: a Carbon Fiber Reinforced Polymer (CFRP) coupon and a stiffened aluminum (Al) panel. It is shown that the proposed framework outperforms conventional DI-based active-sensing guided-wave SHM methods. © 2020 by the Vertical Flight Society. | 2020 | Conference paper | Amer, Ahmad ; Kopsaftopoulos, Fotis | Vertical Flight Society's 76th Annual Forum and Technology Display |  |  | 0 | complex dynamic rotorcraft structure varying operational environmental condition demand development accurate robust uncertainty structural health monitoring shm approach inherent uncertainty within monitoring make difficult conventional accurately robustly detect quantify damage without need large number set addition due time varying nature rotorcraft operation conventional metric might still fail even abundance paper propose unified probabilistic damage detection quantification framework active sensing guided wave shm focus monitoring rotorcraft structural hotspot proposed framework involves three stage first stage incorporates statistical damage detection based stochastic non parametric time series np t model ultrasonic wave propagation signal within hotspot sensor network configuration second stage involves statistical path selection np t representation used sole purpose identifying damage intersecting signal wave propagation path path sensitive damage order use subsequent damage quantification stage last stage achieves probabilistic damage quantification np t model used train bayesian gaussian process regression classification model unified framework ensures accurate robust damage detection quantification efficient manner since damage intersecting path selected used performance proposed framework compared conventional state art damage index dis detecting quantifying simulated damage two representative coupon carbon fiber reinforced polymer cfrp coupon stiffened aluminum al panel shown proposed framework outperforms conventional di based active sensing guided wave shm number vertical flight society
understanding post-impact compressive/ bending performance of composites using linear elastic fracture mechanics model | In this study, we employ the use of a linear elastic fracture mechanics (LEFM) model to understand and predict the post-impact performance of composites. Compressive-after-impact (CAI) and bending-after-impact (BAI) strength of carbon fiber reinforced polymer (CFRP) composites are important design considerations in the aerospace industry. Although CFRP composites are light-weight and high-strength, their susceptibility to impact results in barely visible impact damage (BVID), consisting of complex damage modes (matric cracking, delamination, fiber breakage, etc.) often hidden beneath the surface of the composite material. BVID subsequently leads to drastic reduction in CAI and BAI strength. We utilize a LEFM model to understand how impact damage affects post-impact performance. In particular, we study how impact damage depth (d), damage width (l) and impact-induced delamination (a) affects brittle fracture of composites during compressive and flexural loading. Strain energy release rate (SERR) is calculated to predict crack growth based on fracture mechanics. Results show that increasing damage depth (d) results in higher SERR. Moreover, decreasing undamaged depth, h, also causes higher SERR, thereby resulting in CAI brittle fracture. Interestingly, when the total depth is kept constant, an exponential increase in SERR is evident when damage depth reaches around 60% of total depth. Results in the analytical models are compared to experimental results of CAI and BAI tests of CFRP composite foam-core sandwich structures, with the aim to study the influence of low temperature Arctic conditions. The motivation of this study is fueled by the recent global trend to explore the Arctic region due to greater accessibility to the area, as new sea routes are opened as a result of Arctic ice melting. Our study demonstrates a significant influence of low temperature on impact behavior and post-impact performance. © ASC 2020. | 2020 | Conference paper | Tan, K.T. | Proceedings of the American Society for Composites - 35th Technical Conference, ASC 2020 |  |  | 0 | employ use linear elastic fracture mechanic lefm model understand predict post impact performance composite compressive impact cai bending impact bai strength carbon fiber reinforced polymer cfrp composite important design consideration aerospace industry although cfrp composite light weight high strength susceptibility impact barely visible impact damage bvid consisting complex damage mode matric cracking delamination fiber breakage etc often hidden beneath surface composite material bvid subsequently lead drastic reduction cai bai strength utilize lefm model understand impact damage affect post impact performance particular impact damage depth damage width l impact induced delamination affect brittle fracture composite compressive flexural loading strain energy release rate serr calculated predict crack growth based fracture mechanic show increasing damage depth higher serr moreover decreasing undamaged depth h also cause higher serr thereby resulting cai brittle fracture interestingly total depth kept constant exponential increase serr evident damage depth reach around number percent total depth analytical model compared experimental cai bai test cfrp composite foam core sandwich structure aim influence low temperature arctic condition motivation fueled recent global trend explore arctic region due greater accessibility area new sea route opened result arctic ice melting demonstrates significant influence low temperature impact behavior post impact performance asc number
carbon fiber, second edition | Carbon Fiber, Second Edition, brings together available information on the production, properties, application and future of carbon fibers. This book will be of interest to those involved in the investigation of carbon fiber, carbon fiber manufacturing, and users. In addition, the recycling of carbon fiber reinforced polymers and the manufacturing of composites from recycled carbon fiber reinforced polymers are discussed. The book offers in-depth coverage on the production of carbon fiber and the global carbon fiber market, demand and major growth drivers. Carbon structures from biowaste, waste lignin and novel processes to obtain high purity lignin are presented, along with future directions. © 2021 Elsevier Inc. All rights reserved. | 2020 |  | Bajpai, Pratima | Carbon Fiber, Second Edition |  | 10.1016/c2020-0-01857-8 | 0 | carbon fiber second edition brings together available information production property application future carbon fiber book interest involved investigation carbon fiber carbon fiber manufacturing user addition recycling carbon fiber reinforced polymer manufacturing composite recycled carbon fiber reinforced polymer discussed book offer depth coverage production carbon fiber global carbon fiber market demand major growth driver carbon structure biowaste waste lignin novel process obtain high purity lignin presented along future direction number inc right reserved
experimental characterisation of fused filament fabrication printed parts under tension, shear, and combined shear–tension loads via arcan test | The mechanical performance of fused filament fabrication printed parts is considered the weak point of the technology due to its high anisotropic structure and irregular behaviour. This research focuses on the application of the Arcan-based method to fused filament fabrication printed parts, to better understand their mechanical behaviour. In order to characterise and quantify the anisotropic behaviour, a butterfly type specimen was developed, taking into account the flaws presented by the process (e.g. need for support material for tilted surfaces, low resolution, etc.). Together with the Arcan type grip, a combination of vertical–transversal (VT), vertical-longitudinal (VL) and horizontal (H) printed samples were tested under three distinct loading conditions, 90° – tensile, 45° – combined loading and 0° – pure shear. For each set of samples, digital image correlation was used to analyse the deformation fields imposed by the distinct building orientations and loading conditions. Regarding the material, two different types of Nylon® (PA 12) were used, namely FX256 and CF15, being the second a short carbon fibre reinforced version of the first, allowing a comparison of the mechanical behaviour. The results show that the building orientation prevails, originating distinct fracture types and overall behaviour difference. It was shown that fibre presence does not create a stronger material, yet an increase in stiffness is observed for all building orientations, except VT, where both materials presented similar values, indicating that the fibre orientation is critical when taking into account the loading conditions. It was also observed that of all sample types, FX256 H specimens showed the closest to isotropic behaviour. © IMechE 2020. | 2020 | Article | Ferreira, Isaac ; Jesus, Abílio ; Machado, Margarida ; Pereira, João ; Alves, Jorge Lino ; Xavier, José | Proceedings of the Institution of Mechanical Engineers, Part L: Journal of Materials: Design and Applications | Portugal | 10.1177/1464420720908625 | 0 | mechanical performance fused filament fabrication printed part considered weak point technology due high anisotropic structure irregular behaviour research focus application arcan based method fused filament fabrication printed part better understand mechanical behaviour order characterise quantify anisotropic behaviour butterfly type specimen developed taking account flaw presented process e g need support material tilted surface low resolution etc together arcan type grip combination vertical transversal vt vertical longitudinal vl horizontal h printed sample tested three distinct loading condition number tensile number combined loading number pure shear set sample digital image correlation used analyse deformation field imposed distinct building orientation loading condition regarding material two different type nylon pa number used namely fx256 cf15 second short carbon fibre reinforced version first allowing comparison mechanical behaviour show building orientation prevails originating distinct fracture type overall behaviour difference shown fibre presence create stronger material yet increase stiffness observed building orientation except vt material presented similar value indicating fibre orientation critical taking account loading condition also observed sample type fx256 h specimen showed closest isotropic behaviour imeche number
properties and water penetration of structural concrete wrapped with cfrp | Given the insufficient knowledge on the influence of CFRP strength and water penetration, many building structures are highly vulnerable to recurrent deterioration after repair works. This study was planned to examine the hardened properties and water penetration of concrete wrapped with CFRP, particularly water permeability and water permeability coefficient. A total of 42 cubes with different concrete grades were prepared, casted, cured, wrapped with several CFRP layers, and tested. The concrete compressive strength was improved with upsurge the use of amount of CFRP layers. However, the increment percentage was not remarkable from layer to layer. The concrete with low water permeability reduced the deterioration effects that relate with water permeability, such as corrosion. A comparison exhibited that the permeability coefficient of the water of the wrapped concrete was several times larger than the equivalent permeability coefficient of the water of the control of identical concrete compressive strength. The penetration of wrapped concrete was substantially reduced with the increment within the numbers of CFRP layers. These findings prove that CFRP layers and epoxy play a substantial role as moisture barriers, potentially decreasing steel corrosion and concrete worsening. Therefore, the retrofitting works can ensure the increased sustainability, cost efficiency, and prolonged lifespan of building structures. © 2019 The Author(s) | 2020 | Article | Amran, Y.H. Mugahed ; Alyousef, Rayed ; Alabduljabbar, Hisham ; Alaskar, Abdulaziz ; Alrshoudi, Fahed | Results in Engineering | Saudi | 10.1016/j.rineng.2019.100094 | 0 | given insufficient knowledge influence cfrp strength water penetration many building structure highly vulnerable recurrent deterioration repair work planned examine hardened property water penetration concrete wrapped cfrp particularly water permeability water permeability coefficient total number cube different concrete grade prepared casted cured wrapped several cfrp layer tested concrete compressive strength improved upsurge use amount cfrp layer however increment percentage remarkable layer layer concrete low water permeability reduced deterioration effect relate water permeability corrosion comparison exhibited permeability coefficient water wrapped concrete several time larger equivalent permeability coefficient water control identical concrete compressive strength penetration wrapped concrete substantially reduced increment within number cfrp layer finding prove cfrp layer epoxy play substantial role moisture barrier potentially decreasing steel corrosion concrete worsening therefore retrofitting work ensure increased sustainability cost efficiency prolonged lifespan building structure number author
impact properties andwater uptake behavior of old newspaper recycled fibers-reinforced polypropylene composites | Natural fiber-reinforced thermoplastic composites can be an alternative to mineral fiber-based composites, especially when economic and environment concerns are included under the material selection criteria. In recent years, the literature has shown how lignocellulosic fiber-reinforced composites can be used for a variety of applications. Nonetheless, the impact strength and the water uptake behavior of such materials have been seen as drawbacks. In this work, the impact strength and the water uptake of composites made of polypropylene reinforced with fibers from recycled newspaper have been researched. The results show how the impact strength decreases with the percentage of reinforcement in a similar manner to that of glass fiber-reinforced polypropylene composites as a result of adding a fragile phase to the material. It was found that the water uptake increased with the increasing percentages of lignocellulosic fibers due to the hydrophilic nature of such reinforcements. The diffusion behavior was found to be Fickian. A maleic anhydride was added as a coupling agent in order to increase the strength of the interface between the matrix and the reinforcements. It was found that the presence of such a coupling agent increased the impact strength of the composites and decreased the water uptake. Impact strengths of 21.3 kJ/m3 were obtained for a coupled composite with 30 wt % reinforcement contents, which is a value higher than that obtained for glass fiber-based materials. The obtained composites reinforced with recycled fibers showed competitive impact strength and water uptake behaviors in comparison with materials reinforced with raw lignocellulosic fibers. The article increases the knowledge on newspaper fiber-reinforced polyolefin composite properties, showing the competitiveness of waste-based materials. © 2020 by the authors. | 2020 | Article | Hernández-Díaz, David ; Villar-Ribera, Ricardo ; Espinach, Francesc X. ; Julián, Fernando ; Hernández-Abad, Vicente ; Delgado-Aguilar, Marc | Materials | Spain | 10.3390/ma13051079 | 1 | natural fiber reinforced thermoplastic composite alternative mineral fiber based composite especially economic environment concern included material selection criterion recent year literature shown lignocellulosic fiber reinforced composite used variety application nonetheless impact strength water uptake behavior material seen drawback work impact strength water uptake composite made polypropylene reinforced fiber recycled newspaper researched show impact strength decrease percentage reinforcement similar manner glass fiber reinforced polypropylene composite result adding fragile phase material found water uptake increased increasing percentage lignocellulosic fiber due hydrophilic nature reinforcement diffusion behavior found fickian maleic anhydride added coupling agent order increase strength interface matrix reinforcement found presence coupling agent increased impact strength composite decreased water uptake impact strength number number kj m3 obtained coupled composite number wt percent reinforcement content value higher obtained glass fiber based material obtained composite reinforced recycled fiber showed competitive impact strength water uptake behavior comparison material reinforced raw lignocellulosic fiber article increase knowledge newspaper fiber reinforced polyolefin composite property showing competitiveness waste based material number
research on the optimization design method of the stiffness of the composite sandwich panel | Based on the optimization design of sonar fairing shell plate, aiming at the contradiction between sound transmission and stiffness design of composite shell plate, a scheme of carbon fiber-reinforced buoyancy core sandwich shell plate is proposed. The sound transmission performance and stiffness characteristics of shell plate are studied respectively. Through theoretical analysis and finite element simulation, the stiffness change law of sandwich plate meeting the sound transmission performance is discussed, and the sound transmission clamp is obtained The stiffness optimization design method of laminates is presented, and the accuracy of the method is verified by an example. © Published under licence by IOP Publishing Ltd. | 2020 | Conference paper | Fu, Xiao ; Mei, Zhi Yuan ; Chen, Guo Tao ; Zhang, Er | IOP Conference Series: Materials Science and Engineering | China | 10.1088/1757-899x/782/2/022094 | 0 | based optimization design sonar fairing shell plate aiming contradiction sound transmission stiffness design composite shell plate scheme carbon fiber reinforced buoyancy core sandwich shell plate proposed sound transmission performance stiffness characteristic shell plate studied respectively theoretical finite element simulation stiffness change law sandwich plate meeting sound transmission performance discussed sound transmission clamp obtained stiffness optimization design method laminate presented accuracy method verified example published licence iop publishing ltd
experiences with using of loading tests and the “design assisted by testing” method for the determination and verification of structural members and details | This paper describes experiences with use of different types of experiments (i.e. loading tests) as well as with use of socalled “Design assisted by testing” method given in the standard “Eurocode 1”. Both these mentioned ways are useful in case of a determination and verification of important design parameters, material properties and load-carrying capacities (in case of different types of stresses, used materials or geometric configurations of designed constructions or their elements and details). In this area, during recent years, large number of miscellaneous loading tests have been performed at the authors’ workplace. Therefore, all presented information and all described experiment results in this article are directly based on solved experimental (and theoretical) research programs carried out at Institute of Metal and Timber Structures at the Faculty of Civil Engineering at Brno University of Technology in cooperation with research institutes and companies in the Czech Republic. Most of all research projects were focused on the load-carrying capacity determination as well as on the knowledge about an actual behaviour and failure mechanisms of steel and steel-concrete structural members and details (recently of members made of FRP or GFRP composite, too), usually in case of verification of either existing or newly designed building or bridge structures. © 2020, North Atlantic University Union NAUN. All rights reserved. | 2020 | Article | Štrba, Michal ; Karmazínová, Marcela ; Bukovská, Pavla | International Journal of Mechanics | Czech |  | 0 | paper describes experience use different type experiment e loading test well use socalled design assisted testing method given standard eurocode number mentioned way useful case determination verification important design parameter material property load carrying capacity case different type stress used material geometric configuration designed construction element detail area recent year large number miscellaneous loading test performed workplace therefore presented information described experiment article directly based solved experimental theoretical research program carried metal timber structure faculty civil engineering brno university technology cooperation research institute company czech republic research project focused load carrying capacity determination well knowledge actual behaviour failure mechanism steel steel concrete structural member detail recently member made frp gfrp composite usually case verification either existing newly designed building bridge structure number north atlantic university union naun right reserved
electrical heated epoxy tool for rotational moulding application | The conventional method of making rotational moulding part is by heating the cast aluminium mould or sheet metal mould by hot air medium which has its own limitation on energy loss, the other means is by direct heating and cooling of mould by passing hot oil/water in the mould to have better energy efficiency but leakage and safety problems associated with pumping pressurized hot oil/water. There is no solution available for prototyping rotational moulding parts using design intended material. The current practice of prototyping with the conventional method is expensive and time-consuming. In this work, a simple method is presented to produce a rotational moulded part with a breakthrough in-mould construction, which is Composite Mould Technology (CMT) with glass fibre reinforced epoxy resin built-in with electrical heaters. The project focuses were on proving CMT in comparison with the current production method. CMT reduce the cost by 90% and time to build Protomould by 85%. This electrical heated CMT can be used for new product development (NPD) and very low volume production as the cycle time of the part development was observed very high and life mould is yet to be tested. A deeper study of the life of the mould and associated electrical heater parameters to provide deployment for higher volume production with the improved cost of operation. © 2020 SAE International. All Rights Reserved. | 2020 | Conference paper | Gandhi, Sorna Rajendran ; Patil, Amit S. | SAE Technical Papers | India | 10.4271/2020-01-0234 | 0 | conventional method making rotational moulding part heating cast aluminium mould sheet metal mould hot air medium limitation energy loss mean direct heating cooling mould passing hot oil water mould better energy efficiency leakage safety problem associated pumping pressurized hot oil water solution available prototyping rotational moulding part using design intended material current practice prototyping conventional method expensive time consuming work simple method presented produce rotational moulded part breakthrough mould construction composite mould technology cmt glass fibre reinforced epoxy resin built electrical heater project focus proving cmt comparison current production method cmt reduce cost number percent time build protomould number percent electrical heated cmt used new product development npd low volume production cycle time part development observed high life mould yet tested deeper life mould associated electrical heater parameter provide deployment higher volume production improved cost operation number sae international right reserved
creep tests and standard linear solid model for large-diameter glass fiber-reinforced polymer anti-floating anchors; [大直径gfrp抗浮锚杆蠕变试验及蠕变模型] | With the advancement of science and technology and the concept of green environmental protection, China's construction industry is gradually moving towards green and sustainable buildings. The application of glass fiber-reinforced polymer (GFRP) anchor rods instead of the traditional steel anchor rods and underground anti-floating engineering can not only save the engineering cost effectively, but also extend the service life of anti-floating structures and prevent the pollution of corrosion steel bars to underground environment. In order to further explore the changes of mechanical properties of large-diameter GFRP anti-floating bolts under long-term stress, an indoor full-scale test on GFRP anti-floating bolts is conducted by applying long-term loads. The test results show that the test bolt does not creep until 38%~45% of its failure load is applied. Through the standard linear solid model, the creep law of GFRP anti-floating bolts is investigated. The model fits the stiffness versus time curve, and the fitted curve agrees well with the measured one. Furthermore, the combination of damage mechanics theory and creep model is used to derive the uplift capacity of GFRP anti-floating anchors, and the accurate prediction of long-term bearing capacity of GFRP anti-floating anchors is realized, which provides a theoretical basis for the application of GFRP anchors in anti-floating engineering. © 2020, Editorial Office of Chinese Journal of Geotechnical Engineering. All right reserved. | 2020 | Article | Bai, Xiao-Yu ; Zheng, Chen ; Zhang, Ming-Yi ; Wang, Yong-Hong ; Wang, Hai-Gang | Yantu Gongcheng Xuebao/Chinese Journal of Geotechnical Engineering | China | 10.11779/cjge202007014 | 0 | advancement science technology concept green environmental protection china construction industry gradually moving towards green sustainable building application glass fiber reinforced polymer gfrp anchor rod instead traditional steel anchor rod underground anti floating engineering save engineering cost effectively also extend service life anti floating structure prevent pollution corrosion steel bar underground environment order explore change mechanical property large diameter gfrp anti floating bolt long term stress indoor full scale test gfrp anti floating bolt conducted applying long term load test show test bolt creep number percent number percent failure load applied standard linear solid model creep law gfrp anti floating bolt investigated model fit stiffness versus time curve fitted curve agrees well measured one furthermore combination damage mechanic theory creep model used derive uplift capacity gfrp anti floating anchor accurate prediction long term bearing capacity gfrp anti floating anchor realized provides theoretical basis application gfrp anchor anti floating engineering number editorial office chinese journal geotechnical engineering right reserved
fire resistance and mechanical properties of powder-epoxy composites reinforced with recycled glass fiber laminate; [odporność na płomień oraz właściwości mechaniczne kompozytów proszkowej żywicy epoksydowej wzmocnionej recyklatem laminatu z włóknem szklanym] | In this article the effect of type and content of fractions of recycled glass fiber reinforced plastics (GFRP) on the mechanical properties and flame resistance of epoxy composites (EP) were investigated. For this purpose, postproduction waste of glass fabric reinforced laminate with epoxy matrix containing 15 wt % of aluminum diethylphosphinate (AlDPi), 10 wt % of melamine polyphosphate (MPP) and 15 wt % of zinc borate (ZB) was ground and sieved to obtain four fractions of grain size: >1 mm (A), 1–0.5 mm (B), 0.25–0.5 mm (C) and <0.25 mm (D). The two smallest fractions (C, D) were used to prepare epoxy composites containing 10, 15 and 20 wt % of waste. The mechanical properties and fire resistance of obtained composites aimed as structural elements of seat equipment in public transport were determined. Scanning electron microscopy (SEM) was also performed to investigate the morphology of brittle fractures of epoxy composites. It was found that the amount and type of recyclated GFRP fraction affects the functional properties of powderepoxy resin composites. The best results were obtained for the composite containing 15 wt % of the smallest fraction (D), as all mechanical properties were significantly improved [hardness 147.6 N/mm2 (+42.5%), impact strength 9.64 kJ/m2 (+11%), Young’s modulus 2.98 GPa (+41.5%), tensile strength 51.5 MPa (+37%) and flexural strength 98.7 MPa (+10.9%)]. On the other hand, significant decrease in mechanical properties was observed for the composite containing 20 wt % of the fractions with grain size 0.5–0.25 mm (C). The analysis of the brittle fractions morphology of composites, indicates the weak dispersion and agglomerates formation in the case of composites with coarsegrained fractions. This also contributed to the flammability results. The highest flame resistance was found in the composite with 20 wt % of the finegrained fraction: limiting oxygen index LOI = 26.1% instead of 20.6% – EP, peak of heat release rate pHRR = 540.3 kW/m2 instead of 940.1 kW/m2 – EP. © 2020 Industrial Chemistry Research Institute. All rights reserved. | 2020 | Article | Oliwa, Rafał ; Bulanda, Katarzyna ; Oleksy, Mariusz ; Ostyńska, Paulina ; Budzik, Grzegorz ; Płocińska, Magdalena ; Krauze, Sławomir | Polimery/Polymers | Poland | 10.14314/polimery.2020.4.4 | 0 | article effect type content fraction recycled glass fiber reinforced plastic gfrp mechanical property flame resistance epoxy composite ep investigated purpose postproduction waste glass fabric reinforced laminate epoxy matrix containing number wt percent aluminum diethylphosphinate aldpi number wt percent melamine polyphosphate mpp number wt percent zinc borate zb ground sieved obtain four fraction grain size number mm number number number mm b number number number number mm c number number mm two smallest fraction c used prepare epoxy composite containing number number number wt percent waste mechanical property fire resistance obtained composite aimed structural element seat equipment public transport determined scanning electron microscopy sem also performed investigate morphology brittle fracture epoxy composite found amount type recyclated gfrp fraction affect functional property powderepoxy resin composite best obtained composite containing number wt percent smallest fraction mechanical property significantly improved hardness number number n mm2 number number percent impact strength number number kj m2 number percent young modulus number number gpa number number percent tensile strength number number mpa number percent flexural strength number number mpa number number percent hand significant decrease mechanical property observed composite containing number wt percent fraction grain size number number number number mm c brittle fraction morphology composite indicates weak dispersion agglomerate formation case composite coarsegrained fraction also contributed flammability highest flame resistance found composite number wt percent finegrained fraction limiting oxygen index loi number number percent instead number number percent ep peak heat release rate phrr number number kw m2 instead number number kw m2 ep number industrial chemistry research right reserved
tensile and flexture characterization of vinyl ester/ grewia asiatica (phalsa) wood composite | Composite material is a material consisting of two or more physically or chemically distinct phases, suitably arranged or distributed together to get improved mechanical properties. Nowadays, a wide range of composite engineering materials shows natural fiber-reinforced polymer composite hasplayed a vital role in manufacturing industries. These composites possess a combination of superior mechanical properties as well as resistance to environmental degradation. The conventional polymer-based plastic, glass or carbon fiber materials are replaced with natural fiber due to added advantages such as ease of processing technologies, rising prices of finite resources andeco-unfriendlyconcerns. Many environmental issues can be solved by using natural fiber reinforced with polymer matrix materials. The natural fiber such as jute, coir, sisal, pineapple, ramie, bamboo, and banana are widely used as a reinforcing agent of the polymer composite. In this research, we have initiated to utilize agricultural waste natural fiber asa reinforced agent with thermosetting plastic resin (vinyl ester). High weight fraction up to 40% ofGrewia Asiatica wood fiber has been used and tested. It was found that a 30% weight fraction of Grewia Asiatica with vinyl ester composite gives maximum stiffness up to 7 Gpa and strength up to 343.6 Mpa Further tensile andflexure characteristics have been investigated in the results and discussion section. © TJPRC Pvt. Ltd. | 2020 | Article | Rajpar, A.H. ; Lakho, Mushtaque Ahmed ; Eladawi, Ahmad E. | International Journal of Mechanical and Production Engineering Research and Development |  | 10.24247/ijmperdapr2020109 | 1 | composite material material consisting two physically chemically distinct phase suitably arranged distributed together get improved mechanical property nowadays wide range composite engineering material show natural fiber reinforced polymer composite hasplayed vital role manufacturing industry composite posse combination superior mechanical property well resistance environmental degradation conventional polymer based plastic glass carbon fiber material replaced natural fiber due added advantage ease processing technology rising price finite resource andeco unfriendlyconcerns many environmental issue solved using natural fiber reinforced polymer matrix material natural fiber jute coir sisal pineapple ramie bamboo banana widely used reinforcing agent polymer composite research initiated utilize agricultural waste natural fiber asa reinforced agent thermosetting plastic resin vinyl ester high weight fraction number percent ofgrewia asiatica wood fiber used tested found number percent weight fraction grewia asiatica vinyl ester composite give maximum stiffness number gpa strength number number mpa tensile andflexure characteristic investigated discussion section tjprc pvt ltd
processing of carbon fiber reinforced thermoplastics into granules for reuse in structural components; [aufbereitung kohlenstofffaserverstärkter thermoplaste zu granulat für den wiedereinsatz in strukturbauteilen] | Due to the continuing trend towards lightweight construction, more and more carbon fiber reinforced plastics (CFRP)-containing waste is generated, particularly in the areas of transportation, energy technology as well as in the mechanical engineering or leisure sector. For CFRP-containing waste with thermoplastic matrix, a closed-loop recycling by regranulation could be demonstrated. Under multi-stage mechanical stress, the CFRP material was comminuted to a defined granule size. This granulate from secondary material was converted by means of a special process in an injection molding complex into new components. © 2020, Wiley-VCH Verlag. All rights reserved. | 2020 | Article | Zöllner, Mareen ; Krampitz, Thomas ; Lieberwirth, Holger | Chemie-Ingenieur-Technik | Germany | 10.1002/cite.201900122 | 0 | due continuing trend towards lightweight construction carbon fiber reinforced plastic cfrp containing waste generated particularly area transportation energy technology well mechanical engineering leisure sector cfrp containing waste thermoplastic matrix closed loop recycling regranulation could demonstrated multi stage mechanical stress cfrp material comminuted defined granule size granulate secondary material converted mean special process injection molding complex new component number wiley vch verlag right reserved
study of the mechanical and physical properties of bio-composite material based on wheat starch and wheat straw fibers | Natural fiber reinforced bio-composites are taking a big role in various sections around the world such as industry, construction, and health section. In this study, a bio-composite material based on wheat starch matrix and natural wheat fibers is prepared. Five different specimens with following fiber contents 50,54.5,58.3,61.5, and 64.2% by weight are added to wheat starch matrix. Mechanical and physical tests are performed for different fiber weight contents. Charpy impact test results showed that impact energy is decreasing with increase in fiber content. Three-point deflection test data show that as higher fiber content as higher flexural stress is obtained. Shore D hardness test results show that the hardness values increase as fiber content increase. Water uptake test results showed that water absorption also decreases by increasing fiber content. An optical investigation is performed to calculate the average length and width of chopped fibers used as reinforcement. The average length and width of fibers were found to be 5.73mm and the average width is 0.38mm. © 2020 IOP Publishing Ltd. | 2020 | Conference paper | Abbass, O.A. ; Salih, A.I. ; Al Hurmuzy, O.M. | IOP Conference Series: Materials Science and Engineering |  | 10.1088/1757-899x/745/1/012075 | 1 | natural fiber reinforced bio composite taking big role various section around world industry construction health section bio composite material based wheat starch matrix natural wheat fiber prepared five different specimen following fiber content number number number number number number number number number percent weight added wheat starch matrix mechanical physical test performed different fiber weight content charpy impact test showed impact energy decreasing increase fiber content three point deflection test show higher fiber content higher flexural stress obtained shore hardness test show hardness value increase fiber content increase water uptake test showed water absorption also decrease increasing fiber content optical investigation performed calculate average length width chopped fiber used reinforcement average length width fiber found number 73mm average width number 38mm number iop publishing ltd
plasma treatment of composites and carbon fibers to increase bond strength | Atmospheric pressure plasma (APP) is a surface engineering method that has been widely used in the manufacturing of lightweight composite materials. APPs have proven effective in overcoming the poor interfacial strength between the fibers and matrix through the plasma-induced surface functionalization. Due to the propensity of composite structures to delaminate under loading, it is necessary to develop composite structures with inherent resistance to such damage. Traditional methods aiming to improve performance include thickness reinforcements and toughened matrices. However, these methods do not enhance the fiber and matrix interface strength. Non-thermal atmospheric-pressure plasmas have gained popularity due to their ability to easily produce non-hazardous waste processes, low operating costs, fast materials processing speed and industrial scalability. APPs have the ability to modify polymeric fibers via mild plasma etching and cross-linking and the grafting of surface functional groups that can be tailored to enhance adhesive strength in polymer-based composites without affecting the bulk mechanical properties of the material. In this paper, results from the air plasma modification of carbon fiber materials and carbon fiber reinforced polymer (CFRP) composites will be presented. Lap shear specimens made with carbon fiber reinforced polymers were bonded with an epoxy-based adhesive were tested before and after short exposure to air plasmas. A 40 % increase of lap shear strength was observed for the specimen that were plasma treated prior to the application of the adhesive. Characterization of treated CFRPs and carbon fiber fabric was also performed by Water Contact Angle (WCA) goniometry measurements and X-ray Photoelectron Spectroscopy (XPS) analysis. While the as-received materials were hydrophobic and had low surface energy, few seconds of air plasma exposure led to complete surface wetting. This can be attributed to the mild oxidation of the surface and the attachment of polar groups as confirmed by XPS analysis. While the study involved the bonding of identical composites, bonding to other composites or dissimilar materials can benefit from plasma treatment as well. The mechanical properties of composites such as tensile strength is increased when the reinforcing material is treated with plasma before being molded to the matrix material. Analyzing the strength by performing other fracture tests like a four point flexular test can be performed to further demonstrate the plasma effect. Inspection of the fracture surface will also determine the mode of failure and the contribution of plasma treatment to increasing strength. © 2020. CAMX – The Composites and Advanced Materials Expo. | 2020 | Conference paper | Pappas, Daphne ; Eternal, Nathaniel ; Gonzalez, Raul ; Smith, Tim | Composites and Advanced Materials Expo, CAMX 2020 | United |  | 0 | atmospheric pressure plasma app surface engineering method widely used manufacturing lightweight composite material apps proven effective overcoming poor interfacial strength fiber matrix plasma induced surface functionalization due propensity composite structure delaminate loading necessary develop composite structure inherent resistance damage traditional aiming improve performance include thickness reinforcement toughened matrix however enhance fiber matrix interface strength non thermal atmospheric pressure plasma gained popularity due ability easily produce non hazardous waste process low operating cost fast material processing speed industrial scalability apps ability modify polymeric fiber via mild plasma etching cross linking grafting surface functional group tailored enhance adhesive strength polymer based composite without affecting bulk mechanical property material paper air plasma modification carbon fiber material carbon fiber reinforced polymer cfrp composite presented lap shear specimen made carbon fiber reinforced polymer bonded epoxy based adhesive tested short exposure air plasma number percent increase lap shear strength observed specimen plasma treated prior application adhesive characterization treated cfrps carbon fiber fabric also performed water contact angle wca goniometry measurement x ray photoelectron spectroscopy xps received material hydrophobic low surface energy second air plasma exposure led complete surface wetting attributed mild oxidation surface attachment polar group confirmed xps involved bonding identical composite bonding composite dissimilar material benefit plasma treatment well mechanical property composite tensile strength increased reinforcing material treated plasma molded matrix material analyzing strength performing fracture test like four point flexular test performed demonstrate plasma effect inspection fracture surface also determine mode failure contribution plasma treatment increasing strength number camx composite advanced material expo
comparison and analysis of seismic reinforcement methods for circular reinforced concrete bridge piers; [钢筋混凝土圆截面桥墩抗震加固方式对比分析] | In order to study the effect of different reinforcement methods on seismic performance of circular reinforced concrete (RC) bridge piers, the numerical models of RC bridge piers and piers strengthened with steel tube, carbon fiber reinforced polymer (CFRP) and external prestressed tendons were established by using OpenSees finite element software. The incremental dynamic analysis was conducted for all the models under the far-fault ground motions. The seismic response of RC bridge piers and strengthened bridge piers were compared and analyzed based on the maximum drift ratio and the residual drift ratio. The results show that the maximum displacement and residual displacement of RC bridge pier are reduced after retrofitted with steel tube, external prestressed tendons and CFRP. The steel tube reinforcement method has the largest reduction of the maximum displacement of the pier, and the restraint effect of external prestressed tendon reinforcement method on residual displacement of pier is the best. With the increase of the shear span ratio, the restraint effect of the three reinforcement methods on the displacement response of piers under ground motion is gradually reduced. With the increase of axial compression ratio, the restraining effect of the three reinforcemen methods on the peak displacement of RC bridge pier gradually decreases. © 2020, Editorial Board of World Earthquake Engineering. All right reserved. | 2020 | Article | Huang, Haixin ; Zhang, Wangxin ; Cheng, Shoushan ; Cong, Rilai | World Earthquake Engineering |  |  | 0 | order effect different reinforcement seismic performance circular reinforced concrete rc bridge pier numerical model rc bridge pier pier strengthened steel tube carbon fiber reinforced polymer cfrp external prestressed tendon established using opensees finite element software incremental dynamic conducted model far fault ground motion seismic response rc bridge pier strengthened bridge pier compared analyzed based maximum drift ratio residual drift ratio show maximum displacement residual displacement rc bridge pier reduced retrofitted steel tube external prestressed tendon cfrp steel tube reinforcement method largest reduction maximum displacement pier restraint effect external prestressed tendon reinforcement method residual displacement pier best increase shear span ratio restraint effect three reinforcement displacement response pier ground motion gradually reduced increase axial compression ratio restraining effect three reinforcemen peak displacement rc bridge pier gradually decrease number editorial board world earthquake engineering right reserved
use of natural fibers for enhancing polymeric materials | In the framework of the AGROinLOG European Project (Grant Agreement No 727961) from Horizon 2020, the potential to produce biomaterials with the fodder surplus during the agroindustry idle periods has been studied. Different value-added bio-composites based on a matrix of polypropylene and reinforced with natural fibers from wheat and corn straw were produced. Natural fiber percentages of 10%, 15%, 20% and 30% wt have been tested by means extrusion compounding and injection obtaining the optimal process conditions and rheological and mechanical behavior as results. As final stage of the study a preliminary economical evaluation for the production of plastic composites reinforced with natural fibers from the agroindustry point of view were carried out. © 2020, ETA-Florence Renewable Energies. All Rights Reserved. | 2020 | Conference paper | González, Javier Marcos ; Córdoba, Clara Jarauta ; Palmero, Maider Gómez ; Rubio, Carmen Bartolomé | European Biomass Conference and Exhibition Proceedings | Spain |  | 1 | framework agroinlog european project grant agreement number horizon number potential produce biomaterials fodder surplus agroindustry idle period studied different value added bio composite based matrix polypropylene reinforced natural fiber wheat corn straw produced natural fiber percentage number percent number percent number percent number percent wt tested mean extrusion compounding injection obtaining optimal process condition rheological mechanical behavior final stage preliminary economical evaluation production plastic composite reinforced natural fiber agroindustry point view carried number eta florence renewable energy right reserved
reduction method of stress concentration in gfrp repairing | GFRP is a composite material which has high specific strength, high durability, brittleness and anisotropy. It is adopted to a primary member of civil structures such as water gates and pedestrian bridges. However, a repairing method for damaged GFRP has not been established yet. Therefore, the focus of this study is on GFRP repairing, and bonding repair plates on the both sides of GFRP plate is considered as a repairing method. In a previous study, it was confirmed that stress concentration occurred by bonding repair plate on the GFRP. Therefore, this study aims to investigate the reduction method of stress concentration at the end of repair plates. Firstly, by altering shapes of the end of the repair plates, the reduction of stress concentration was evaluated using FE analysis. Secondly, uniaxial tensile tests were conducted. In the experiment, both Intact and repair plate-bonded specimens were prepared. © 2021 Taylor & Francis Group, London. | 2020 | Conference paper | Sato, A. ; Hayashi, G. ; Kitane, Y. ; Sugiura, K. | Life-Cycle Civil Engineering: Innovation, Theory and Practice - Proceedings of the 7th International Symposium on Life-Cycle Civil Engineering, IALCCE 2020 |  | 10.1201/9780429343292-104 | 0 | gfrp composite material high specific strength high durability brittleness anisotropy adopted primary member civil structure water gate pedestrian bridge however repairing method damaged gfrp established yet therefore focus gfrp repairing bonding repair plate side gfrp plate considered repairing method previous confirmed stress concentration occurred bonding repair plate gfrp therefore aim investigate reduction method stress concentration end repair plate firstly altering shape end repair plate reduction stress concentration evaluated using fe secondly uniaxial tensile test conducted experiment intact repair plate bonded specimen prepared number taylor francis group london
development of fabric-reinforced polymer matrix composites using bio-based components from post-consumer textile waste | Textile waste fiber-reinforced polymer matrix composites are usually reinforced with fiber, bands, fabrics, tows, woven and non-woven textiles, it is also possible to combine different types of materials in one composition. Individual textile plies of a polymer matrix component can be reinforced. This is a reason why the different textile waste are increasingly use it as a bio-based components in structural materials like sandwich structure composites with multiple layers bound in a monolith by a polymer matrix material. Also, hybrid sandwich structure composites can be manufactured, combining different textile waste plies with carbon fiber and/or glass fiber reinforcement. Having in view that a cotton fibers (i.e. denim or chambray weave) and bast fibers (i.e. jute, flax or hemp hessian fabric), as woven textile materials, destined to the textile waste fiber-reinforced polymer matrix composites are highly mouldable, lightweight and tough, several possibilities for industrial applications, sustainable material for architectural and consumer products along with other custom production make this bio-based products unique. In our research, polymer matrix based composite structures were studied by using different natural-reinforcements from eco-friendly, breathable, biodegradable and recyclable post-industrial and post-consumer waste (woven fabrics made of cotton fibers - like denim textile fabric and bast fibers - like jute hessian fabric bags). © 2021 Elsevier Ltd. All rights reserved. | 2020 | Conference paper | Todor, Mihai-Paul ; Kiss, Imre ; Cioata, Vasile George | Materials Today: Proceedings | Romania | 10.1016/j.matpr.2020.11.927 | 1 | textile waste fiber reinforced polymer matrix composite usually reinforced fiber band fabric tow woven non woven textile also possible combine different type material one composition individual textile ply polymer matrix component reinforced reason different textile waste increasingly use bio based component structural material like sandwich structure composite multiple layer bound monolith polymer matrix material also hybrid sandwich structure composite manufactured combining different textile waste ply carbon fiber glass fiber reinforcement view cotton fiber e denim chambray weave bast fiber e jute flax hemp hessian fabric woven textile material destined textile waste fiber reinforced polymer matrix composite highly mouldable lightweight tough several possibility industrial application sustainable material architectural consumer product along custom production make bio based product unique research polymer matrix based composite structure studied using different natural reinforcement eco friendly breathable biodegradable recyclable post industrial post consumer waste woven fabric made cotton fiber like denim textile fabric bast fiber like jute hessian fabric bag number ltd right reserved
study on application of adhesives for carbon fiber composites connection in high-speed rail | At present, the high-speed train mainly made up of carbon fiber composites adopts a new flame-retardant multi-material system. It is necessary to select adhesives for the Adhesive bonding structures of different materials in order to meet the overall technical and performance requirements of high-speed trains. Through this research, mechanical performance data of several structural adhesives and sealant adhesives are obtained when they are bonded to the high-speed trains with carbon fiber composite material as the main body. Finally, the optimum adhesives for bonding different material systems in the high-speed trains are determined under different operational aging environments, which also provides data support for the formulation of connection specifications for carbon fiber reinforced composites in the field of high-speed railway. In addition, a multi-dimensional data reduction method is proposed for the analysis of sealant performance data, which is very helpful for the future analysis of big data of adhesives. © Published under licence by IOP Publishing Ltd. | 2020 | Conference paper | Yan, Jiangyi ; Deng, Qian | IOP Conference Series: Materials Science and Engineering |  | 10.1088/1757-899x/784/1/012004 | 0 | present high speed train mainly made carbon fiber composite adopts new flame retardant multi material system necessary select adhesive adhesive bonding structure different material order meet overall technical performance requirement high speed train research mechanical performance several structural adhesive sealant adhesive obtained bonded high speed train carbon fiber composite material main body finally optimum adhesive bonding different material system high speed train determined different operational aging environment also provides support formulation connection specification carbon fiber reinforced composite field high speed railway addition multi dimensional reduction method proposed sealant performance helpful future big adhesive published licence iop publishing ltd
equal durability design method for concrete structure | In view of the phenomenon thai the durability of concrete structure was unbalanced, based on the durability design of concrete section, the durability design method of concrete structure was put forward, and the definition of equal durability design method was proposed. The component in concrete structure was classified and the service lives of different types of components were set to achieve the equal durability design method for sections. Firstly, the structure was divided into layers and modules. Based on the principle of equal durability, the target service life of each layer were determined, and then the service life was designed to make the durability service of each layer meet the requirements. At the level of component interface measures were taken to avoid the durability failure caused by the early corrosion of the reinforcement at the corner of the interface- so as to achieve the equal durability of the section. By using the rules and methods of hierarchical modular division of structure, the method and process of determining the target service life based on the principle of equal durability, the overall process of equal durability design and the range of service life safety factors of different durability levels were proposed. For the corners where the durability was seriously insufficient, the reinforcement was replaced with stainless FRP reinforcement to avoid premature failure of the durability, and the test parts needed to meet the requirements of equal durability by adjusting the thickness of the protective layer. Due to the different local environment, the same type of components needed to set different thickness of protective layer to achieve the goal of equal durability. I he process of durability design such as interface and structure level was proved by an example of a concrete bridge. The results show that the durability design can optimize the service life of various components, reasonably arrange the initial investment, reduce the number of overhaul, reduce the maintenance cost in the later stage of the structure, extend the structure life, and realize the sustainable development of concrete structure. © 2020, Editorial Department of Journal of Architecture and Civil Engineering. All rights reserved. | 2020 | Article | Chen, Lin ; Qu, Wen-Jun ; Zhu, Peng ; Xiao, Jie | Journal of Architecture and Civil Engineering | China | 10.19815/j.jace.2019.03059 | 0 | view phenomenon thai durability concrete structure unbalanced based durability design concrete section durability design method concrete structure put forward definition equal durability design method proposed component concrete structure classified service life different type component set achieve equal durability design method section firstly structure divided layer module based principle equal durability target service life layer determined service life designed make durability service layer meet requirement level component interface measure taken avoid durability failure caused early corrosion reinforcement corner interface achieve equal durability section using rule hierarchical modular division structure method process determining target service life based principle equal durability overall process equal durability design range service life safety factor different durability level proposed corner durability seriously insufficient reinforcement replaced stainless frp reinforcement avoid premature failure durability test part needed meet requirement equal durability adjusting thickness protective layer due different local environment type component needed set different thickness protective layer achieve goal equal durability process durability design interface structure level proved example concrete bridge show durability design optimize service life various component reasonably arrange initial investment reduce number overhaul reduce maintenance cost later stage structure extend structure life realize sustainable development concrete structure number editorial department journal architecture civil engineering right reserved
effect of moisture absorption on the properties of natural fiber reinforced polymer composites: a review | In this modern era, the world is deteriorating as there is an increase in pollution. It is not only giving rise to global warming but also deteriorate our water bodies most of which is contributed by the factories and industries. The synthetic fibers are also made in such type of industries. Synthetic fibers which are made from long-chain linking of hydrocarbons are made in such factories only which add to this pollution by fishing their hazardous waste into the water bodies. To cope up with this problem we should look for better alternatives and natural fibers are the best alternative to the toxic synthetic fibers. They are biodegradable, they do not pollute the environment in any way or the other, they have good tensile strength, they are durable, and they have high mechanical, thermal and tribological properties. The mechanical properties consist of tensile strength, impact strength, compressive strength e.t.c. and tribological properties show the wear and tear or the abrasive properties of the material. The natural fibers are long-lasting but when extracted by different medium and different methods show different characteristics in presence of moisture. Different natural fibers have different moisture absorption rates and different behaviour after moisture absorption. This present study is done to review the effect of moisture absorption on the properties of natural fiber reinforced polymer composites. © 2021 Elsevier Ltd. All rights reserved. | 2020 | Conference paper | Bachchan, Awasthi Aditya ; Das, Partha Pratim ; Chaudhary, Vijay | Materials Today: Proceedings | India | 10.1016/j.matpr.2021.02.812 | 1 | modern era world deteriorating increase pollution giving rise global warming also deteriorate water body contributed factory industry synthetic fiber also made type industry synthetic fiber made long chain linking hydrocarbon made factory add pollution fishing hazardous waste water body cope problem look better alternative natural fiber best alternative toxic synthetic fiber biodegradable pollute environment way good tensile strength durable high mechanical thermal tribological property mechanical property consist tensile strength impact strength compressive strength e c tribological property show wear tear abrasive property material natural fiber long lasting extracted different medium different show different characteristic presence moisture different natural fiber different moisture absorption rate different behaviour moisture absorption present done review effect moisture absorption property natural fiber reinforced polymer composite number ltd right reserved
gfrp composite footbridge series with multi-box cross section – part 1: design methodology, conceptual design and global detailed design | An original conceptual structural and technological design of a series of GFRP composite footbridges was developed, with a multi-box cross-section. A methodology for the design of these footbridges was elaborated using the appropriate Eurocodes and the design code developed by the European Structural Polymeric Composites Group. A method for computer-aided design calculations of the footbridge series using MSC.Marc FE code was formulated. The criteria for the preliminary design and the global detailed design of FRP composite footbridges were established. The structural design of a pedestrian-and-cyclist GFRP composite bridge with a 16.00 m span length and 2.56 m usable width (study case) was created, belonging to the above-mentioned series. Global detailed calculations were carried out as part of the design of the case study footbridge. Seven ultimate limit states and two serviceability limit states were taken into account, and the relevant simulation results were presented. The dimensions of the case study footbridge adopted on the basis of the preliminary design lead to fulfilment of the load-bearing and service conditions in the global detailed calculations. The GFRP composite footbridge series appears to be competitive in terms of technology and price in comparison with existing FRP composite footbridges. © 2020 Elsevier Ltd | 2020 | Article | Klasztorny, Marian ; Zajac, Kamil Pawel ; Nycz, Daniel Bronislaw | Composite Structures | Poland | 10.1016/j.compstruct.2020.111965 | 0 | original conceptual structural technological design series gfrp composite footbridge developed multi box cross section methodology design footbridge elaborated using appropriate eurocodes design code developed european structural polymeric composite group method computer aided design calculation footbridge series using msc marc fe code formulated criterion preliminary design global detailed design frp composite footbridge established structural design pedestrian cyclist gfrp composite bridge number number span length number number usable width case created belonging mentioned series global detailed calculation carried part design case footbridge seven ultimate limit state two serviceability limit state taken account relevant simulation presented dimension case footbridge adopted basis preliminary design lead fulfilment load bearing service condition global detailed calculation gfrp composite footbridge series appears competitive term technology price comparison existing frp composite footbridge number ltd
simulation and experiment on thermal deformation influence parameters of high accuracy carbon fiber reinforced plastic sandwiched antenna panels; [高精度碳纤维增强树脂复合材料夹层天线面板热变形影响参数仿真与实验] | A one-meter-level carbon fiber reinforced plastic(CFRP) composite antenna panel with the surface error less than 10 μm root-mean-square(RMS) has been trial-produced by using additional resin modification technology to satisfy the requirements of high frequency antenna reflector in submillimeter and terahertz wave band. The thermal deformation mechanisms of the high accuracy CFRP composite panel under extreme low temperature were studied. Based on the test data of the basic material, a finite element model was established to predict the thermal deformation residual error of the the panels considering different parameters under the condition of large temperature difference. The main factors affecting the thermal deformation characteristics of the panel were analyzed. The thermal deformation characteristics of the panels with aluminum honeycomb and CFRP composite tube array cores were compared, respectively, which shows that the higher specific stiffness and thermal stability are provided by the panel structure with CFRP composite tube array core. The structural design parameters of the prototype panel were given after the structural optimization, and the prototype panels were remanufactured. The thermal deformation residual errors of prototype panels with aluminum honeycomb and CFRP composite tube array cores were measured by the experimental method of high precision photogrammetry. The guidance for the design and process of high accuracy CFRP composite sandwiched panels was provided. © 2020, Editorial Office of Acta Materiae Compositae Sinica. All right reserved. | 2020 | Article | Wu, Nan ; Hao, Xufeng ; Shi, Yaohui ; Ju, Bowen ; Qian, Yuan ; Cai, Deng'an ; Zhou, Guangming | Fuhe Cailiao Xuebao/Acta Materiae Compositae Sinica | China | 10.13801/j.cnki.fhclxb.20191107.002 | 0 | one meter level carbon fiber reinforced plastic cfrp composite antenna panel surface error le number root mean square rms trial produced using additional resin modification technology satisfy requirement high frequency antenna reflector submillimeter terahertz wave band thermal deformation mechanism high accuracy cfrp composite panel extreme low temperature studied based test basic material finite element model established predict thermal deformation residual error panel considering different parameter condition large temperature difference main factor affecting thermal deformation characteristic panel analyzed thermal deformation characteristic panel aluminum honeycomb cfrp composite tube array core compared respectively show higher specific stiffness thermal stability provided panel structure cfrp composite tube array core structural design parameter prototype panel given structural optimization prototype panel remanufactured thermal deformation residual error prototype panel aluminum honeycomb cfrp composite tube array core measured experimental method high precision photogrammetry guidance design process high accuracy cfrp composite sandwiched panel provided number editorial office acta materiae compositae sinica right reserved
economic aspects of fiber reinforced polymer composite recycling | Composite materials are currently in high demand in manufacturing of domestic, industrial, and offshore applications. Economically, the composite market has seen growth, which is also increased by fiber reinforced composite recycled materials. There are some economic factors that affect recycling of fiber reinforced polymer composites. These also include the types of polymer, their applications, and the method of processes. In addition, the disposal and collection of these fiber reinforced polymer composite wastes are also considered. There is a relationship between the end of life of fiber reinforced polymer composites and their manufacturing processes. Thus, this discussion expatiates on the economic aspects of recycling both glass fibre reinforced polymer and carbon fibre reinforced polymer composites. It is also important to note that the state-of-the-art on the production method of recycling the fiber reinforced polymer composites is also discussed. The focus is on the influence of the global composite market, the quality of the reinforced fibre reinforced polymer composites, and the commercial flexibility. Since chemical processes produce good quality fibers, unlike mechanical processes that produce bad quality fibers, we will look at some applications of fiber reinforced polymer composites. © 2020 Elsevier Inc. All rights reserved | 2020 | Book chapter | Amaechi, Chiemela V. ; Agbomerie, Charles O. ; Orok, Etim Offiong ; Ye, Jianqiao | Encyclopedia of Renewable and Sustainable Materials: Volume 1-5 |  | 10.1016/b978-0-12-803581-8.10738-6 | 0 | composite material currently high demand manufacturing domestic industrial offshore application economically composite market seen growth also increased fiber reinforced composite recycled material economic factor affect recycling fiber reinforced polymer composite also include type polymer application method process addition disposal collection fiber reinforced polymer composite waste also considered relationship end life fiber reinforced polymer composite manufacturing process thus discussion expatiates economic aspect recycling glass fibre reinforced polymer carbon fibre reinforced polymer composite also important note state art production method recycling fiber reinforced polymer composite also discussed focus influence global composite market quality reinforced fibre reinforced polymer composite commercial flexibility since chemical process produce good quality fiber unlike mechanical process produce bad quality fiber look application fiber reinforced polymer composite number inc right reserved
life cycle assessment of sisal fiber | This section deals with the life cycle assessment of sisal fibers extracted from the plant Agave sisalana. Sisal is a monocotyledon-xerophytic plant which has the fibrous root system and it is cultivated even in the low enriched soil. This plant typically will grow on the wastelands in different agro atmospheres. Starting late, there has been an expanding enthusiasm among researchers for finding innovative uses of sisal fibers other than their conventional practice in making ropes, yarns, twines, mats, floor coverings, handiworks, and new fancy articles. The fiber surfaces are reformed using chemical, thermal and physical treatments in order to attain a resilient interface between fibers and the polymeric matrices while fabricating a composite. The coupling materials and polymer matrix of sisal based composites are highly influenced to achieve the required properties of the resultant composite. Although many sisal fiber reinforced polymer composites have required properties, sisal–epoxy and sisal–phenolic composite possesses excellent mechanical and also tribological properties. The quality of sisal fiber reinforced composites mainly depends on method of extraction of sisal fiber, surface treatments and quality of the synthesis process. During synthesis process, fiber dimension, positioning, concentration, scattering, fiber/polymer ratios, type of polymer matrix, and chemical properties of matrix have to be considered to attain the necessary strength. Sisal fibers also assist as an exceptionally valuable component which is offering required friction properties for composites. © 2020 Elsevier Inc. All rights reserved | 2020 | Book chapter | Devaraju, Ayyannan ; Harikumar, Rajasekar | Encyclopedia of Renewable and Sustainable Materials: Volume 1-5 |  | 10.1016/b978-0-12-803581-8.10552-1 | 1 | section deal life cycle assessment sisal fiber extracted plant agave sisalana sisal monocotyledon xerophytic plant fibrous root system cultivated even low enriched soil plant typically grow wasteland different agro atmosphere starting late expanding enthusiasm among researcher finding innovative us sisal fiber conventional practice making rope yarn twine mat floor covering handiwork new fancy article fiber surface reformed using chemical thermal physical treatment order attain resilient interface fiber polymeric matrix fabricating composite coupling material polymer matrix sisal based composite highly influenced achieve required property resultant composite although many sisal fiber reinforced polymer composite required property sisal epoxy sisal phenolic composite posse excellent mechanical also tribological property quality sisal fiber reinforced composite mainly depends method extraction sisal fiber surface treatment quality synthesis process synthesis process fiber dimension positioning concentration scattering fiber polymer ratio type polymer matrix chemical property matrix considered attain necessary strength sisal fiber also assist exceptionally valuable component offering required friction property composite number inc right reserved
micromechanical analysis of damage mechanisms under tension of 0°–90° thin-ply composite laminates | A micromechanical model is used to investigate ply thickness effect on damage evolution of thin-ply carbon fiber reinforced laminate under transverse tensile load. Representative volume element (RVE) for 90° lamina are constructed and sandwiched between two homogenized zero degree plies. Four different thicknesses for 90° RVEs including 30, 60, 90, and 120 μm are considered for analysis. The three dimensional (3D) computational micromechanics are combined with augmented finite element method (AFEM) to provide high-fidelity results of damage evolution. Random arrangement for fibers and normal distribution for interface toughness and strength are considered within RVEs. Damage evolution in different RVEs under tensile loading are discussed and compared. The results show that decreasing 90° lamina thickness alters damage progression mechanism and suppresses cracking within matrix loading. A detailed comparative discussion on the influence and importance of material parameters as well as voids/defects on the process of cracking are given. © 2019 Elsevier Ltd | 2020 | Article | Naderi, M. ; Iyyer, N. | Composite Structures | United | 10.1016/j.compstruct.2019.111659 | 0 | micromechanical model used investigate ply thickness effect damage evolution thin ply carbon fiber reinforced laminate transverse tensile load representative volume element rve number lamina constructed sandwiched two homogenized zero degree ply four different thickness number rf including number number number number considered three dimensional 3d computational micromechanics combined augmented finite element method afem provide high fidelity damage evolution random arrangement fiber normal distribution interface toughness strength considered within rf damage evolution different rf tensile loading discussed compared show decreasing number lamina thickness alters damage progression mechanism suppresses cracking within matrix loading detailed comparative discussion influence importance material parameter well void defect process cracking given number ltd
active-casting - functionally graded knits for volumetric concrete casting | Active-Casting explores the use of bespoke computer numerical controlled (CNC) manu-factured knits to produce volumetric textile formwork for casting glass-fiber-reinforced concrete (GFRC). As a collaboration between experts in architecture, textile fabrication, and civil engineering, the research investigates multimaterial. functionally graded knit formwork as a fully seamless system to cast concrete. Working with controlled characteristics such as elasticity and stiffness of yarn type and knit structure, the soft textile is conceived as the vessel that defines the performative characteristics of volume, geometry, and surface detail. With only a minimal frame to suspend the volumetric cast, hydrostatic pressure 'inflates" the fabric formwork. creating a dynamic form-finding process that eliminates the need for typical molding materials such as wood or foam. While active form- finding processes for CNC knit casting have been explored as an open-face. GFRC-sprayed system, the Active-Casting process produces a finished surface on all faces, embedded with expressions in form and surface detail from the knitted formwork. The precast units using this process reduce the amount of construction waste for formwork production, proposes a more automated fashion for manufacturing the formwork. and produces casts with complex geometries difficult to accomplish with traditional casting methods. © Proceedings of the 40th Annual Conference of the Association for Computer Aided Design in Architecture: Distributed Proximities, ACADIA 2020. All rights reserved. | 2020 | Conference paper | Ng, Tsz Yan ; Ahlquist, Sean ; Filipov, Evgueni ; Weisman, Tracey | Proceedings of the 40th Annual Conference of the Association for Computer Aided Design in Architecture: Distributed Proximities, ACADIA 2020 |  |  | 0 | active casting explores use bespoke computer numerical controlled cnc manu factured knit produce volumetric textile formwork casting glass fiber reinforced concrete gfrc collaboration expert architecture textile fabrication civil engineering research investigates multimaterial functionally graded knit formwork fully seamless system cast concrete working controlled characteristic elasticity stiffness yarn type knit structure soft textile conceived vessel defines performative characteristic volume geometry surface detail minimal frame suspend volumetric cast hydrostatic pressure inflates fabric formwork creating dynamic form finding process eliminates need typical molding material wood foam active form finding process cnc knit casting explored open face gfrc sprayed system active casting process produce finished surface face embedded expression form surface detail knitted formwork precast unit using process reduce amount construction waste formwork production proposes automated fashion manufacturing formwork produce cast complex geometry difficult accomplish traditional casting proceeding 40th annual conference association computer aided design architecture distributed proximity acadia number right reserved
flexural mechanical properties of carbon fiber reinforced polymer⁃bamboo scrimber composite; [碳纤维增强聚合物⁃重组竹复合材的弯曲力学性能] | Bamboo scrimber is a reorganized bamboo plate or square material with a bamboo bundle or fiberized bam⁃ boo veneer as a component. Its raw material is a kind of natural renewable resource that can be used as structural com⁃ ponents after harvest and degradable after being abandoned. It requires low energy consumption during processing, which is 1/ 3 of wood, 1/ 8 of the reinforced concrete, and 1/ 50 of steel. The bamboo scrimber has been widely used in the fields of interior decoration, garden landscape, outdoor anticorrosive flooring, etc. However, the elastic modu⁃ lus of bamboo scrimber is relatively small, being about 1/ 7 to 1/ 5 of steel, which is difficult to fully take advantage of its own high strength characteristics in the construction application. For the low stiffness problem of bamboo scrim⁃ ber, this study proposed a new structure composite made up of bamboo scrimber and carbon fiber reinforced polymer (CFRP). Three⁃point bending test and finite element simulation were conducted to study the failure mode, load⁃dis⁃ placement relationship, strain curve and the effect of adhesive debonding, etc. The results were shown as follows: 1) The failure mode of the bamboo scrimber specimen was that the bamboo fiber was broken at the middle position of tensile region, and there were several failures of horizontal delamination, but no local bending or breaking was detec⁃ ted at the compression area. The failure mode of the CFRP⁃bamboo scrimber composite specimens was the large⁃scale debonding of the adhesive between CFRP and the bamboo layer. 2) The deformation process of bamboo scrimber specimens could be divided into linear elasticity stage, stiffness degradation stage and failure stage. The deformation process of CFRP⁃bamboo scrimber composite specimens could be divided into linear elasticity stage and interface fail⁃ ure stage. 3) Under the same cross⁃section conditions, CFRP could significantly improve the elastic modulus and static bending strength of the bamboo scrimber specimens. The modulus of elasticity of the CFRP⁃bamboo scrimber composite specimens were 2.33 to 2.94 times higher compared with that of the bamboo scrimber specimens. The static bending strength of the CFRP⁃bamboo scrimber composite specimens were 1.49 to 1.58 times higher compared with that of the bamboo scrimber specimens. 4) The adhesive debonding was an important factor for the failure of the CFRP⁃bamboo scrimber composite specimens, which had a great influence on the strain distribution and deflection of the composite specimens. After being completely debonded, the deflection of the specimen was 3.09 times higher compared with that of the undebonded specimens. © 2020 Nanjing Forestry University. | 2020 | Article | Wu, Xizhi ; Shi, Jinqiao ; Li, Xianjun ; Huang, Xueyou ; Zhang, Qingdong | Journal of Forestry Engineering |  | 10.13360/%20j.issn.2096-1359.201906049 | 0 | bamboo scrimber reorganized bamboo plate square material bamboo bundle fiberized bam boo veneer component raw material kind natural renewable resource used structural com ponents harvest degradable abandoned requires low energy consumption processing number number wood number number reinforced concrete number number steel bamboo scrimber widely used field interior decoration garden landscape outdoor anticorrosive flooring etc however elastic modu lu bamboo scrimber relatively small number number number number steel difficult fully take advantage high strength characteristic construction application low stiffness problem bamboo scrim ber proposed new structure composite made bamboo scrimber carbon fiber reinforced polymer cfrp three point bending test finite element simulation conducted failure mode load dis placement relationship strain curve effect adhesive debonding etc shown follows number failure mode bamboo scrimber specimen bamboo fiber broken middle position tensile region several failure horizontal delamination local bending breaking detec ted compression area failure mode cfrp bamboo scrimber composite specimen large scale debonding adhesive cfrp bamboo layer number deformation process bamboo scrimber specimen could divided linear elasticity stage stiffness degradation stage failure stage deformation process cfrp bamboo scrimber composite specimen could divided linear elasticity stage interface fail ure stage number cross section condition cfrp could significantly improve elastic modulus static bending strength bamboo scrimber specimen modulus elasticity cfrp bamboo scrimber composite specimen number number number number time higher compared bamboo scrimber specimen static bending strength cfrp bamboo scrimber composite specimen number number number number time higher compared bamboo scrimber specimen number adhesive debonding important factor failure cfrp bamboo scrimber composite specimen great influence strain distribution deflection composite specimen completely debonded deflection specimen number number time higher compared undebonded specimen number nanjing forestry university
durability of adhesives and matrices for polymer composites used in restoration and rehabilitation of building structures under natural and accelerated weathering conditions | The success of the fiber-reinforced polymer (FRP) systems in the restoration and rehabilitation of civil and monumental structures is due to their excellent properties, generally superior than those of traditional building materials. Of great importance, however, is the behavior of the repaired structure under loading and its durability in the outside climate. The lack of specific standards for durability investigation of materials employed in such applications makes difficult the assessment of reliable theoretical models. As an example, the available standard tests for adhesives generally refer to resins cured at elevated temperatures, neglecting the peculiarities of “cold-cured” adhesives. In this chapter, the durability of the base components of FRP specifically designed for civil engineering industry, is reviewed. The most common environmental agents, mostly responsible for the deterioration of the materials performance, are examined. Finally, standardized accelerating tests are discussed as an effective method to predict the long term behavior of the weathered materials. © 2010 by Nova Science Publishers, Inc. | 2020 | Book chapter | Frigione, Mariaenrica | Encyclopedia of Polymer Composites: Properties, Performance and Applications | Italy |  | 0 | success fiber reinforced polymer frp system restoration rehabilitation civil monumental structure due excellent property generally superior traditional building material great importance however behavior repaired structure loading durability outside climate lack specific standard durability investigation material employed application make difficult assessment reliable theoretical model example available standard test adhesive generally refer resin cured elevated temperature neglecting peculiarity cold cured adhesive chapter durability base component frp specifically designed civil engineering industry reviewed common environmental agent mostly responsible deterioration material performance examined finally standardized accelerating test discussed effective method predict long term behavior weathered material number nova science publisher inc
a new generation of bio-resistant composite materials based on guanidine compounds with a mechanism of action at the nanosized level; [новое поколение биостойких композиционных материалов на основе соединений гуанидина с механизмом действия на наноразмерном уровне] | The directed influence exerted at the atomic-molecular level when creating nanocomposites is a new and relevant direction in modern building materials science. One of the main methods for producing nanocomposites is their modification with various additives and the use of special technological operations. Nanomodifiers largely determine the predefined properties of materials. The article presents the results of the effect of modifiers on the biological resistance of composite materials. It is shown that microorganisms (bacteria and mycelial fungi) cause significant damage to residential buildings and structures of various industries. In addition, microorganisms have a pathogenic effect on the human body. The article proposes a new concept for counteracting biodeterioration when using biocidal additives based on guanidine compounds (Teflex preparation). The mechanism of interaction of the biocidal polymer with the membranes of microorganisms was studied, and it was shown that the efficiency of the process is determined by the presence of negative and positively charged groups on the cell surface. It has been shown that modification with Teflex leads to a significant increase in the biological resistance of gypsum, cement, gypsum-cement-pozzolanic, glass-fiber and polymer composite materials. © 2020 Ivanovo State Polytechnic University. All rights reserved. | 2020 | Article | Svetlov, D.A. ; Erofeeva, I.V. ; Dolganov, A.V. | Izvestiya Vysshikh Uchebnykh Zavedenii, Seriya Teknologiya Tekstil'noi Promyshlennosti | Russian |  | 0 | directed influence exerted atomic molecular level creating nanocomposites new relevant direction modern building material science one main producing nanocomposites modification various additive use special technological operation nanomodifiers largely determine predefined property material article present effect modifier biological resistance composite material shown microorganism bacteria mycelial fungi cause significant damage residential building structure various industry addition microorganism pathogenic effect human body article proposes new concept counteracting biodeterioration using biocidal additive based guanidine compound teflex preparation mechanism interaction biocidal polymer membrane microorganism studied shown efficiency process determined presence negative positively charged group cell surface shown modification teflex lead significant increase biological resistance gypsum cement gypsum cement pozzolanic glass fiber polymer composite material number ivanovo state polytechnic university right reserved
damage-avoidance steel rocking frames with buckling-enabled composite bracing | The severe social and economic impacts of recent earthquakes have inspired a growing interest in smart structural systems that offer immediate post-disaster occupancy. Post-tensioned rocking frames are emerging damage-avoiding seismic-resistant structures that employ rocking joints at member connections (to avoid major damage to primary structural elements) and unbonded post-tensioned strands (to provide self-centring capability). Nevertheless, currently available passive load-resisting systems to control the peak structural responses in steel rocking frames rely on sacrificial yielding components that accumulate damage during strong dynamic action. This results in a system with limited durability and a requirement for regular maintenance throughout the building's lifetime. By contrast, the recently proposed Buckling-Enabled Composite Bracing (BECB) elements can provide a thorough damage-avoidance solution by means of carefully controlled elastic buckling behaviour. In these systems, compression-only elements with circular-arc-shaped cross-sections are incorporated into steel rocking frames as lattice bracing in order to improve their dynamic performance. The proposed system has been shown to perform successfully under static loading and discrete sine-sweep ground motions for single-storey rocking frames. This further examines this innovative concept by performing numerical investigations on three-storey four-bay post-tensioned steel rocking buildings under real earthquake ground motions. The performances of conventional moment frames (MRFs) and their rocking frame counterparts (RFs) with and without BECB elements are compared through numerical simulations. Glass-fibre reinforced polymer (GFRP) is selected for the BECB elements. Static Pushover, Discrete Sine-sweep and Incremental Dynamic (IDA) analyses are performed to evaluate the buildings' performances. Damage measures investigated include maximum inter-storey drifts and floor accelerations. It is demonstrated that BECB members enhance the dynamic response of steel rocking frames by significantly reducing maximum storey drifts and accelerations. © 2020 European Association for Structural Dynamics. All rights reserved. | 2020 | Conference paper | Kibriya, Leena T. ; Málaga-Chuquitaype, Christian ; Kashani, Mohammad M. | Proceedings of the International Conference on Structural Dynamic , EURODYN |  |  | 0 | severe social economic impact recent earthquake inspired growing interest smart structural system offer immediate post disaster occupancy post tensioned rocking frame emerging damage avoiding seismic resistant structure employ rocking joint member connection avoid major damage primary structural element unbonded post tensioned strand provide self centring capability nevertheless currently available passive load resisting system control peak structural response steel rocking frame rely sacrificial yielding component accumulate damage strong dynamic action system limited durability requirement regular maintenance throughout building lifetime contrast recently proposed buckling enabled composite bracing becb element provide thorough damage avoidance solution mean carefully controlled elastic buckling behaviour system compression element circular arc shaped cross section incorporated steel rocking frame lattice bracing order improve dynamic performance proposed system shown perform successfully static loading discrete sine sweep ground motion single storey rocking frame examines innovative concept performing numerical investigation three storey four bay post tensioned steel rocking building real earthquake ground motion performance conventional moment frame mrfs rocking frame counterpart rf without becb element compared numerical simulation glass fibre reinforced polymer gfrp selected becb element static pushover discrete sine sweep incremental dynamic ida analysis performed evaluate building performance damage measure investigated include maximum inter storey drift floor acceleration demonstrated becb member enhance dynamic response steel rocking frame significantly reducing maximum storey drift acceleration number european association structural dynamic right reserved
investigation on mechanical properties of pineapple leaf–based short fiber–reinforced polymer composite from selected indian (northeastern part) cultivars | The natural fiber–reinforced polymer composites gaining substantial importance in recent years due to their unique properties compared to synthetic composites. In India (especially northeastern part), cultivars and industries mostly focus on pineapple fruits, leaving leaf to mainly compost or burn and decay as an agro waste. In this article, pineapple leaf–based (variety type Kew or Giant Kew from Silchar, Assam, India) short fiber–reinforced polymer composites as a function of fiber composition and composite thickness on mechanical properties are analyzed. In this regard, short pineapple leaf fibers (≈ 1 mm to 2 mm) as reinforcement + epoxy resin (Lapox (L12) resin + K6 hardener) as matrix material are used for composites. Subsequently, six different fiber compositions (as 0, 1, 5, 10, 15, and 20 wt%) with composite specimen’s thickness (as 3 and 5 mm) are prepaid. Later, mechanical properties like tensile strength, flexural strength, and toughness and hardness values for each of the composite specimens are evaluated. The result shows that the addition of short fiber can improve the mechanical properties and found in all the cases composites with 10% of reinforcement + at 5-mm thickness show better performance than the other combinations. © The Author(s) 2018. | 2020 | Article | Jagadish ; Rajakumaran, Maran ; Ray, Amitava | Journal of Thermoplastic Composite Materials | India | 10.1177/0892705718805535 | 0 | natural fiber reinforced polymer composite gaining substantial importance recent year due unique property compared synthetic composite india especially northeastern part cultivar industry mostly focus pineapple fruit leaving leaf mainly compost burn decay agro waste article pineapple leaf based variety type kew giant kew silchar assam india short fiber reinforced polymer composite function fiber composition composite thickness mechanical property analyzed regard short pineapple leaf fiber number mm number mm reinforcement epoxy resin lapox l12 resin k6 hardener matrix material used composite subsequently six different fiber composition number number number number number number wt percent composite specimen thickness number number mm prepaid later mechanical property like tensile strength flexural strength toughness hardness value composite specimen evaluated result show addition short fiber improve mechanical property found case composite number percent reinforcement number mm thickness show better performance combination author number
composite building materials from natural fibers/ agro-forest residues | Interest in using renewable resources such as natural fibers and agro-forest residues as reinforcements/fillers in polymer matrices has grown considerably for making wood alternatives in view of their low cost, easy availability, saving in energy and pollution free-production. In this paper, an overview on the global perspective of natural fiber reinforced composites has been outlined with reference to their applications in buildings. Researches carried out on polymer composites based on natural fibers and agro-forest residues are briefly reviewed in terms of their physico-mechanical properties and performance characteristics. During fabrication, 30-50 wt % sisal/jute fibers in laminates/sheets, 50-60 wt % rice husk in extruded/injection moldings and ~95 wt % pine needles in boards have been used. The sandwich composites used in the doors ( jute laminate face, and polyester-urethane foam core) have a density of 500-610 kg/m3 and exhibited ~1.5% weight loss when exposed to termites according to ASTM D 3345. Based on the results, sisal/jute composite panels/ door shutters, shuttering plates, rice husk/plastic profile frames and pine needle composite boards have been successfully manufactured at pilot plant scale. Techno-economics and sustainability issues related to these composites have also been discussed in order to develop confidence among users and entrepreneurs. A comparative assessment between the properties of these newly developed products and commercial specification gives a clear guideline for users about their suitability in large scale adaptation in practice. © 2020, National Institute of Science Communication and Information Resources (NISCAIR). All rights reserved. | 2020 | Article | Singh, Richa ; Singh, Brajeshwar ; Gupta, Manorama ; Tarannum, Hina | Indian Journal of Engineering and Materials Sciences | India |  | 1 | interest using renewable resource natural fiber agro forest residue reinforcement filler polymer matrix grown considerably making wood alternative view low cost easy availability saving energy pollution free production paper overview global perspective natural fiber reinforced composite outlined reference application building research carried polymer composite based natural fiber agro forest residue briefly reviewed term physico mechanical property performance characteristic fabrication number number wt percent sisal jute fiber laminate sheet number number wt percent rice husk extruded injection molding number wt percent pine needle board used sandwich composite used door jute laminate face polyester urethane foam core density number number kg m3 exhibited number number percent weight loss exposed termite according astm number based sisal jute composite panel door shutter shuttering plate rice husk plastic profile frame pine needle composite board successfully manufactured pilot plant scale techno economics sustainability issue related composite also discussed order develop confidence among user entrepreneur comparative assessment property newly developed product commercial specification give clear guideline user suitability large scale adaptation practice number national science communication information resource niscair right reserved
determination of mechanical properties of frp materials using the dic method | The mechanical properties of fiber reinforced polymer (FRP) materials have been of great interest in recent years as the applications of these materials in civil engineering and other industries have expanded. However, the utilization of FRP products, especially for new materials, has been limited because of a lack of complete knowledge about their properties. The primary objective of this study is to determine the various mechanical properties of five commonly used FRP materials. The study found that carbon FRP and high-strength glass FRP would be the best suitable materials for rehabilitation of structural elements when an increase in strength and stiffness is the primary objective. However, basalt FRP and E-glass FRP would be a far better choice for rehabilitation when ductility is the primary objective. The other objective of this study was to evaluate the application of a new digital technology, known as digital image correlation (DIC) technique, for the determination of mechanical properties of FRP materials. In this study, the strain data obtained from the DIC method were validated with strain data obtained from conventional methods (strain gage). It was found that DIC is a reliable and accurate noncontact testing method that can be successfully used for determining mechanical properties of various FRP materials. Copyright © 2020 by ASTM International. | 2020 | Article | Bastani, Amirreza ; Mitra, Soham ; Gorospe, Karla ; Das, Sreekanta | Journal of Testing and Evaluation | Canada | 10.1520/jte20180530 | 0 | mechanical property fiber reinforced polymer frp material great interest recent year application material civil engineering industry expanded however utilization frp product especially new material limited lack complete knowledge property primary objective determine various mechanical property five commonly used frp material found carbon frp high strength glass frp would best suitable material rehabilitation structural element increase strength stiffness primary objective however basalt frp e glass frp would far better choice rehabilitation ductility primary objective objective evaluate application new digital technology known digital image correlation dic technique determination mechanical property frp material strain obtained dic method validated strain obtained conventional strain gage found dic reliable accurate noncontact testing method successfully used determining mechanical property various frp material number astm international
study on mechanical, thermal and morphological properties of banana fiber-reinforced epoxy composites | In recent decades, engineering applications involving polymer composites reinforced with natural fibers have increased significantly due to the advantages not only of favorable composite properties but also of fiber durability and environmental friendly nature. In the present work composites reinforced with upto 20 wt% fabric made of banana, a relatively known natural fiber from India. These banana fibers were cut into a similar average length of 10 and 20 mm and two sets of bio-composites were prepared by compression moulding process with varying weight percentage of epoxy resin by 0, 5, 10, 15 and 20%. Experimental results showed tensile, flexural and impact strength of bio-composites with up to 15 wt% has increased compared with neat epoxy. However, the mechanical strength has decreased above 15 wt% fiber reinforcement. This is a study of thermogravimetric analysis (TGA) that banana fiber-reinforced composites have high thermal stability up to 220 ºC. © 2020, Springer Nature Switzerland AG. | 2020 | Article | Balaji, A. ; Purushothaman, R. ; Udhayasankar, R. ; Vijayaraj, S. ; Karthikeyan, B. | Journal of Bio- and Tribo-Corrosion | India | 10.1007/s40735-020-00357-8 | 1 | recent decade engineering application involving polymer composite reinforced natural fiber increased significantly due advantage favorable composite property also fiber durability environmental friendly nature present work composite reinforced upto number wt percent fabric made banana relatively known natural fiber india banana fiber cut similar average length number number mm two set bio composite prepared compression moulding process varying weight percentage epoxy resin number number number number number percent experimental showed tensile flexural impact strength bio composite number wt percent increased compared neat epoxy however mechanical strength decreased number wt percent fiber reinforcement thermogravimetric tga banana fiber reinforced composite high thermal stability number c number springer nature switzerland ag
fatigue behavior of rc beams strengthened with cfrp laminate under hot-wet environments and vehicle random loads coupling | Fatigue behavior of main load-bearing reinforced concrete (RC) members of highway bridges is heavily influenced by service environmental attacks and vehicle random loads. To investigate the fatigue behavior of RC beams strengthened with CFRP on highway bridges served under hot-wet environments and vehicle random loads, a novel environmental fatigue test method was proposed in the current research. Three-point bending fatigue tests on RC beams strengthened by carbon fiber laminate (CFL) with five combinations of hot-wet environments (10 °C & 50%R∙H, 23 °C & 78%R∙H, 50 °C & 50%R∙H, 50 °C & 78%R∙H, 50 °C & 95%R∙H) and three sets of random loading levels (ΔPmean = 18.3 kN, 19.9 kN, 21.6 kN) were carried out. The results showed that coupling action of hot-wet environment and vehicle random load has a significant effect on the fatigue failure mode (including tensile rebar fracture and CFL debonding), fatigue stiffness and fatigue lives of the strengthened beams. Fatigue lives of the strengthened beams under vehicle random loads was lower than constant amplitude loads and ladder amplitude loads. Environmental random fatigue lives decreased with the increase of relative humidity and temperature. To facilitate and accurate environmental random fatigue life prediction, environmental random fatigue equations which were able to consider the influence of coupling effect of hot-wet environments and the vehicle random loads on fatigue lives and fatigue limits of the strengthened beams were established and verified against the test data. © 2019 Elsevier Ltd | 2020 | Article | Lin, Jia-Xiang ; Huang, Pei-Yan ; Guo, Yong-Chang ; Guo, Xin-Yan ; Zeng, Jun-Jie ; Zhao, Chen ; Chen, Zhan-Biao | International Journal of Fatigue | China | 10.1016/j.ijfatigue.2019.105329 | 0 | fatigue behavior main load bearing reinforced concrete rc member highway bridge heavily influenced service environmental attack vehicle random load investigate fatigue behavior rc beam strengthened cfrp highway bridge served hot wet environment vehicle random load novel environmental fatigue test method proposed current research three point bending fatigue test rc beam strengthened carbon fiber laminate cfl five combination hot wet environment number c number percent r h number c number percent r h number c number percent r h number c number percent r h number c number percent r h three set random loading level pmean number number kn number number kn number number kn carried showed coupling action hot wet environment vehicle random load significant effect fatigue failure mode including tensile rebar fracture cfl debonding fatigue stiffness fatigue life strengthened beam fatigue life strengthened beam vehicle random load lower constant amplitude load ladder amplitude load environmental random fatigue life decreased increase relative humidity temperature facilitate accurate environmental random fatigue life prediction environmental random fatigue equation able consider influence coupling effect hot wet environment vehicle random load fatigue life fatigue limit strengthened beam established verified test number ltd
innovative chassis made from epp and cfrp of an urban-concept vehicle | The paper presents a fully new chassis of a high efficiency vehicle for the Shell Eco-marathon competition. The chassis is realized by a sandwich structure with an expanded polypropylene (EPP) core and carbon fiber reinforced plastic (CFRP) external skins. The chassis is connected to the body to realize a safe and stiff structure. Numerical analyses have been performed to assess the stiffness, safety and dynamic eigenfrequencies of the chassis. A Finite Element model of the entire chassis and body was developed. The manufacturing process of the entire chassis and body is described in the paper and some data obtained during on-track tests of the vehicle are presented. The vehicle reached the 4th place at the 2019 edition of the Shell Eco-marathon competition, with an equivalent energy consumption of 184 km/kWh. Copyright © 2020 ASME. | 2020 | Conference paper | Stabile, P. ; Ballo, F. ; Gobbi, M. ; Mastinu, G. | Proceedings of the ASME Design Engineering Technical Conference |  | 10.1115/detc2020-22244 | 0 | paper present fully new chassis high efficiency vehicle shell eco marathon competition chassis realized sandwich structure expanded polypropylene epp core carbon fiber reinforced plastic cfrp external skin chassis connected body realize safe stiff structure numerical analysis performed ass stiffness safety dynamic eigenfrequencies chassis finite element model entire chassis body developed manufacturing process entire chassis body described paper obtained track test vehicle presented vehicle reached 4th place number edition shell eco marathon competition equivalent energy consumption number km kwh number asme
low velocity impact and compression after impact of thin-ply cfrp bouligand structures | In this work, several bio-inspired thin-ply CFRP laminates mimicking the helicoidal architecture of the mantis shrimp's dactyl club periodic region have been modelled and tested under low velocity impact (LVI) and compression after impact (CAI), investigating the effect of the inter-ply angle (pitch angle) on the mechanical response and damage characterization of the biomimetic laminate. The use of thin-ply technology has allowed for the first time to explore the effect of very small inter-ply angles, down to 2.5°, better mimicking the microstructure of the dactyl club and achieving failure mechanisms akin those observed in the natural microstructure. Tests conducted for a wide range of pitch angles (2.5°, 5°, 10°, 20°, 45°) show that, by decreasing the pitch angle, is it possible to better mimic the failure mechanisms observed in the biological microstructure. © CCM 2020 - 18th European Conference on Composite Materials. All rights reserved. | 2020 | Conference paper | Mencattelli, Lorenzo ; Pinho, Silvestre T. | ECCM 2018 - 18th European Conference on Composite Materials |  |  | 0 | work several bio inspired thin ply cfrp laminate mimicking helicoidal architecture mantis shrimp dactyl club periodic region modelled tested low velocity impact lvi compression impact cai investigating effect inter ply angle pitch angle mechanical response damage characterization biomimetic laminate use thin ply technology allowed first time explore effect small inter ply angle number number better mimicking microstructure dactyl club achieving failure mechanism akin observed natural microstructure test conducted wide range pitch angle number number number number number number show decreasing pitch angle possible better mimic failure mechanism observed biological microstructure ccm number 18th european conference composite material right reserved
static and dynamic performance of frp deck bridges under vehicle loading and implications in design | The characteristics of bridges with FRP decks (such as mass, stiffness, and damping) are significantly different from that of the traditional concrete and steel bridges, which may result in a much different performance of FRP bridges from these traditional bridges. For this reason, detailed finite element analyses are used in the present study to investigate the load distribution and the dynamic response of FRP deck bridges. The study is focused on a steel multi-girder bridge and a concrete multi-girder bridge that are modeled using the finite element method to predict the modal characteristics. The present study analyzes the bridge-vehicle interaction based on a three dimensional vehicle-bridge coupled model. The dynamic response of bridges is obtained in the time domain by using an iterative procedure employed at each time step, considering the road roughness of the deck as a vertical excitation to the vehicles. The load distribution and the dynamic response of bridges are compared between the FRP deck and concrete deck bridges. In addition, there are some arguments whether a composite action between the deck and girders should be pursued or if a simple non-composite design should be used. Discussions on this aspect have been made by modeling both the composite and non-composite systems. © 2006 Composites in Civil Engineering, CICE 2006. All rights reserved. | 2020 | Conference paper | Zhang, Yin ; Cai, C.S. | Composites in Civil Engineering, CICE 2006 |  |  | 0 | characteristic bridge frp deck mass stiffness damping significantly different traditional concrete steel bridge may result much different performance frp bridge traditional bridge reason detailed finite element analysis used present investigate load distribution dynamic response frp deck bridge focused steel multi girder bridge concrete multi girder bridge modeled using finite element method predict modal characteristic present analyzes bridge vehicle interaction based three dimensional vehicle bridge coupled model dynamic response bridge obtained time domain using iterative procedure employed time step considering road roughness deck vertical excitation vehicle load distribution dynamic response bridge compared frp deck concrete deck bridge addition argument whether composite action deck girder pursued simple non composite design used discussion aspect made modeling composite non composite system number composite civil engineering cice number right reserved
experimental investigation for the bonding and anchoring property of the full-thread gfrp anti-floating anchor in concrete floor; [全螺纹gfrp抗浮锚杆与混凝土底板黏结锚固性能的试验研究] | In order to promote the use of the GFRP anchor in hydraulic structure such as hydropower station, pump house, sluice, and so on, we conducted an in-site full-scale pullout test for 12 full-thread GFRP anti-floating anchors and 10 thread steel anti-floating anchors and researched the anchorage properties of the GFRP anti-floating anchor in concrete floor. The test results show that the failure load value of the straight GFRP anchor, similar to that of the steel anchor, proves the feasibility of the GFRP anchor applying in the anti-floating project. Bending disposal, ho-wever, is not beneficial to improving the bearing capacity of the GFRP anchor. The longer the diameter and anchorage length of the GFRP anchor are, the higher the bearing capacity will be. Additionally, because the elasticity modulus is similar to both GFRP anchor and concrete, their coo-perative working effect is better than that of the steel anchor, which contributes to a linear rule for the load-slip curve of the GFRP anchor and be different with the two-broken-line load-slip curve of the steel anchor. The displacement of the GFRP anchor can be restricted effectively by the method of increasing the anchor diameter and anchorage length. We also deduced the basic anchorage length of the GFRP anchor, and the fai-lure mode accordance with the calculation result is same with the test phenomenon. © 2019, Materials Review Magazine. All right reserved. | 2019 | Article | Bai, Xiaoyu ; Kuang, Zheng ; Zhang, Mingyi ; Wang, Yonghong ; Liu, Junwei ; Yan, Nan | Cailiao Daobao/Materials Reports | China | 10.11896/cldb.18080024 | 0 | order promote use gfrp anchor hydraulic structure hydropower station pump house sluice conducted site full scale pullout test number full thread gfrp anti floating anchor number thread steel anti floating anchor researched anchorage property gfrp anti floating anchor concrete floor test show failure load value straight gfrp anchor similar steel anchor prof feasibility gfrp anchor applying anti floating project bending disposal ho wever beneficial improving bearing capacity gfrp anchor longer diameter anchorage length gfrp anchor higher bearing capacity additionally elasticity modulus similar gfrp anchor concrete coo perative working effect better steel anchor contributes linear rule load slip curve gfrp anchor different two broken line load slip curve steel anchor displacement gfrp anchor restricted effectively method increasing anchor diameter anchorage length also deduced basic anchorage length gfrp anchor fai lure mode accordance calculation result test phenomenon number material review magazine right reserved
oxidation of reclaimed carbon fiber surfaces for the improvement of fiber/composite adhesion | The recovery of carbon fiber (CF) from carbon fiber reinforced composites (CFRP) waste provide valuable reinforcement material for secondary structural application. Although surface modification of reclaimed-CF can improve its interfacial compatibility with composites, it may affect its strength and capability as a reinforcing material. This paper investigates the influence of different reflux time (10 – 50 min) on the oxidation of reclaimed-CF surfaces using nitric acid. The reclaimed-CF was recovered using a combination of nitrogen and oxygen atmospheres during pyrolysis at low final heating temperature (540°C). The surface chemical composition and morphology of the reclaimed-CF were investigated via FT-IR and SEM respectively. Microscopy analysis shows low nitric acid oxidation time (20 min) effectively removed residues of resin prior pyrolysis and produced a clean reclaimed-CF surface. Further oxidation activated the reclaimed-CF by the creation of more acidic functional groups on their surfaces. The acidic capacities increase with oxidation time without damaged the tubular reclaimed-CF structure. Overall, the optimized nitric acid treatment produced cleaner reclaimed-CF surfaces and more active sites for better interfacial compatibility between reclaimed-CF and composite matrix. © Malaysian Journal of Microscopy (2020). All rights reserved. | 2020 | Article | Yatim, Norazlina Mohamad ; Shamsudin, Zurina ; Shaaban, Azizah ; Sani, Nurhernida Abdullah ; Jumaidin, Ridhwan ; Shariff, Emy Aqila | Malaysian Journal of Microscopy | Malaysia |  | 0 | recovery carbon fiber cf carbon fiber reinforced composite cfrp waste provide valuable reinforcement material secondary structural application although surface modification reclaimed cf improve interfacial compatibility composite may affect strength capability reinforcing material paper investigates influence different reflux time number number min oxidation reclaimed cf surface using nitric acid reclaimed cf recovered using combination nitrogen oxygen atmosphere pyrolysis low final heating temperature number c surface chemical composition morphology reclaimed cf investigated via ft ir sem respectively microscopy show low nitric acid oxidation time number min effectively removed residue resin prior pyrolysis produced clean reclaimed cf surface oxidation activated reclaimed cf creation acidic functional group surface acidic capacity increase oxidation time without damaged tubular reclaimed cf structure overall optimized nitric acid treatment produced cleaner reclaimed cf surface active site better interfacial compatibility reclaimed cf composite matrix malaysian journal microscopy number right reserved
interfacial delamination in glass-fiber/polymer-foam-core sandwich composites using singlemode–multimode–singlemode optical fiber sensors: identification based on experimental investigation | Identification of interfacial delamination in the glass fiber/polymer-foam-core sandwich composites is difficult if the delamination does not propagate to the side surface of the specimen. However, these damages may eventually lead to compromising the sandwich composite structural component. A cost-effective novel embedded fiber optic sensor is being proposed in this manuscript, which works on the principle of multimode interference, to perform distributed sensing of interfacial delamination within the sandwich composites while in service. Even though this easy to use methodology has been used to identify interfacial delamination, this methodology can also be used for different other types of interfacial/interlaminar distributed strain sensing of samples under mechanical as well as thermal loads. © The Author(s) 2017. | 2020 | Article | Mitra, Nilanjan ; Patra, Alak K. ; Singh, Satya P ; Mondal, Shyamal ; Datta, Prasanta K ; Varshney, Shailendra K | Journal of Sandwich Structures and Materials | India | 10.1177/1099636217733983 | 0 | identification interfacial delamination glass fiber polymer foam core sandwich composite difficult delamination propagate side surface specimen however damage may eventually lead compromising sandwich composite structural component cost effective novel embedded fiber optic sensor proposed manuscript work principle multimode interference perform distributed sensing interfacial delamination within sandwich composite service even though easy use methodology used identify interfacial delamination methodology also used different type interfacial interlaminar distributed strain sensing sample mechanical well thermal load author number
theory of a new method for externally anchored frp band pre-stressed reinforcement | After several years of development, FRP sheet pre-stress technology still remains in lab stage. The reason is that no FRP sheet grips or anchors suitable for easy application on a reinforcement site, the most critical aspect of pre-stress reinforcement technology, have been developed from previous experiments and researches. The invention of WSGG (a new type anchorage of FRP, which is made of two or more wave shaped gear plates) anchor resolves the problem of FRP sheet anchoring. After a series of researches, a brand-new method for externally anchored FRP sheet pre-stress reinforcement (invention patent No. 02128047.9) is conceived, which makes full use of the features of WSGG anchors by fixing both ends and then fastening in the middle to force FRP sheets to elongate geometrically and generate a pre-tension. Worn bridge members (solid RC plates of 8m long) removed from Cheng-Yu Expressway is used to take an experiment of externally anchored carbon fiber fabric pre-stress reinforcement. Results of the experiment demonstrates that application of pre-stress by the method is very simple, easy, and technically practicable, requires no special straining devices, and remarkably enhances effects of reinforcement, showing quite broad prospects of generalization and application. © 2006 Composites in Civil Engineering, CICE 2006. All rights reserved. | 2020 | Conference paper | Jing, Zhuo ; Tangning, Li | Composites in Civil Engineering, CICE 2006 |  |  | 0 | several year development frp sheet pre stress technology still remains lab stage reason frp sheet grip anchor suitable easy application reinforcement site critical aspect pre stress reinforcement technology developed previous experiment research invention wsgg new type anchorage frp made two wave shaped gear plate anchor resolve problem frp sheet anchoring series research brand new method externally anchored frp sheet pre stress reinforcement invention patent number number conceived make full use feature wsgg anchor fixing end fastening middle force frp sheet elongate geometrically generate pre tension worn bridge member solid rc plate 8m long removed cheng yu expressway used take experiment externally anchored carbon fiber fabric pre stress reinforcement experiment demonstrates application pre stress method simple easy technically practicable requires special straining device remarkably enhances effect reinforcement showing quite broad prospect generalization application number composite civil engineering cice number right reserved
an influence of basalt fiber on mechanical properties of concrete | The efficacy of fiber reinforced concrete in various application of civil engineering is unassailable. It is a heterogeneous material that includes the fibrous substance which increases its structural integrity and cohesion. In recent years, continuous basalt fibers extruded from naturally basalt rock are attracted attention due to its high temperature and abrasion resistance. Basalt fibers has emerged as a contender in fiber reinforcement composites. This paper aims to evaluate the outcome of basalt fiber on the mechanical strength of concrete and also identify the content that have a optimum influence on concrete. Compressive, split tensile and flexural strength of basalt fiber reinforced concrete is increased than the control concrete. The experimental study shows that the mechanical strength of concrete is increased up to 0.9% of basalt fiber in volume fraction. From the result it is observed that the optimum content of Basalt fiber is 0.9% and the ability of basalt fiber to arrest the cracks area indicated as reason for escalation in mechanical properties. ©BEIESP. | 2019 | Article | Manibalan, P. ; Baskar, R. | International Journal of Recent Technology and Engineering | India | 10.35940/ijrte.c4789.098319 | 0 | efficacy fiber reinforced concrete various application civil engineering unassailable heterogeneous material includes fibrous substance increase structural integrity cohesion recent year continuous basalt fiber extruded naturally basalt rock attracted attention due high temperature abrasion resistance basalt fiber emerged contender fiber reinforcement composite paper aim evaluate outcome basalt fiber mechanical strength concrete also identify content optimum influence concrete compressive split tensile flexural strength basalt fiber reinforced concrete increased control concrete experimental show mechanical strength concrete increased number number percent basalt fiber volume fraction result observed optimum content basalt fiber number number percent ability basalt fiber arrest crack area indicated reason escalation mechanical property beiesp
combining additive manufacturing and carbon fiber patched composites for individualized and sustainable biomedical applications | Combining additive manufacturing (AM) with carbon fiber reinforced polymer (CFRP) patched composites unlocks potentials in the design of individualized lightweight structures. This work investigates two arising design opportunities for biomedical applications. First is the geometrical individualization of a composite structure using AM cores. These cores consist of a thin shape-giving shell which is filled with removable filling material and thus able to withstand autoclave process conditions. Second is the load-bearing structure individualization employing the fiber patch placement method. Application of patches on a base layup is an efficient way of tailoring structures to individual load cases. Optimized patch reinforcements are found from numerical optimization. The design opportunities are demonstrated using the example of an exoskeleton hip structure. The approach of combining AM with fiber patched laminates is evaluated by assessing the mass and the number of parts for the demonstrator compared to a state-of-the-art aluminum hip component. Mass savings of 57 %, part count reduction by 77 % and a considerable decrease of fiber cutoff waste is achieved. This indicates that the approach is competitive for the manufacturing of complex, individualized lightweight structures. © CCM 2020 - 18th European Conference on Composite Materials. All rights reserved. | 2020 | Conference paper | Kussmaul, Ralph ; Biedermann, Manuel ; Jónasson, Jónas ; Türk, Daniel ; Zogg, Markus ; Klahn, Christoph ; Meboldt, Mirko ; Ermanni, Paolo | ECCM 2018 - 18th European Conference on Composite Materials |  |  | 0 | combining additive manufacturing carbon fiber reinforced polymer cfrp patched composite unlocks potential design individualized lightweight structure work investigates two arising design opportunity biomedical application first geometrical individualization composite structure using core core consist thin shape giving shell filled removable filling material thus able withstand autoclave process condition second load bearing structure individualization employing fiber patch placement method application patch base layup efficient way tailoring structure individual load case optimized patch reinforcement found numerical optimization design opportunity demonstrated using example exoskeleton hip structure approach combining fiber patched laminate evaluated assessing mass number part demonstrator compared state art aluminum hip component mass saving number percent part count reduction number percent considerable decrease fiber cutoff waste achieved indicates approach competitive manufacturing complex individualized lightweight structure ccm number 18th european conference composite material right reserved
tests of a frp deck panel at very cold temperatures | The FRP deck panel with an overall geometry of 2.134m x 0.340m x 0.178m was cyclically tested under a three-point loading setup in a cold room. During a three-month testing period, the temperature of the cold room was changed from 260C to 00C, -200C, -310C, back up to 270C, then to -380C, and finally to -550C. In addition to the experimental program, the Classic Beam Theory (CBT) method and the Finite Element (FE) method were used to predict the panel behavior at room temperatures. Based on this research, the following conclusions were made: (1) The low-temperature stiffness was about 3.8% higher than at the high temperature as long as the low temperature was above a certain degree; (2) When the temperature was lowered from -200C to -550C, the low-temperature stiffness decreased 11.5% comparing with the stiffness at room temperatures. This degradation in stiffness could not be recovered by raising the panel temperature; (3) Very cold temperature exposure resulted in matrix hardening, matrix microcracking and fiber-matrix debonding as demonstrated by the AE testing data at different temperatures; and (4) At the room temperatures, the FRP panel showed a little stiffer performance than both the CBT method and the FE method would predict. © 2006 Composites in Civil Engineering, CICE 2006. All rights reserved. | 2020 | Conference paper | John Ma, Z. ; Choppali, Usha | Composites in Civil Engineering, CICE 2006 |  |  | 0 | frp deck panel overall geometry number 134m x number 340m x number 178m cyclically tested three point loading setup cold room three month testing period temperature cold room changed 260c 00c 200c 310c back 270c 380c finally 550c addition experimental program classic beam theory cbt method finite element fe method used predict panel behavior room temperature based research following conclusion made number low temperature stiffness number number percent higher high temperature long low temperature certain degree number temperature lowered 200c 550c low temperature stiffness decreased number number percent comparing stiffness room temperature degradation stiffness could recovered raising panel temperature number cold temperature exposure resulted matrix hardening matrix microcracking fiber matrix debonding demonstrated ae testing different temperature number room temperature frp panel showed little stiffer performance cbt method fe method would predict number composite civil engineering cice number right reserved
stress analysis of a flange stiffened frp composite panel with varying stacking sequence | Large panel structures made of composites are common building units in aerospace industries. In order to increase the stiffness of such structures, the panel or skin is adhered to a flange and supported by a web. Such a stiffened panel is modeled as an arrangement of web, flange and panel with an interface between the flange and the panel. In this paper, three dimensional stress analysis of one such stiffened panel has been carried out using the finite element analysis. The geometric non-linearity has been assumed in the analysis. The effect of material anisotropy and the laminate stacking sequence on the stress components has been studied. Material Graphite Fiber Reinforced Polymeric (GFRP) composite has been used and, two different configurations were considered while the unidirectional prepregs were laid up in quasi-isotropic [0/0/0/0]2 and cross-ply [0/90/90/0]2. Subsequently, the coupled stress failure criterion has been used to predict the critical location of damage onset. When component damage indicator attained the value of 1.0, the component was considered to lose stiffness and structural integrity. © 2020 Trans Tech Publications Ltd, Switzerland. | 2020 | Conference paper | Teyi, Nabam ; Tamang, S.K. | Key Engineering Materials |  | 10.4028/www.scientific.net/kem.847.9 | 0 | large panel structure made composite common building unit aerospace industry order increase stiffness structure panel skin adhered flange supported web stiffened panel modeled arrangement web flange panel interface flange panel paper three dimensional stress one stiffened panel carried using finite element geometric non linearity assumed effect material anisotropy laminate stacking sequence stress component studied material graphite fiber reinforced polymeric gfrp composite used two different configuration considered unidirectional prepregs laid quasi isotropic number number number number number cross ply number number number number number subsequently coupled stress failure criterion used predict critical location damage onset component damage indicator attained value number number component considered lose stiffness structural integrity number trans tech publication ltd switzerland
recovery of carbon fiber from carbon fiber reinforced polymer waste via pyrolysis | The increasing use of carbon fiber reinforced polymer (CFRP) in high end application industry needs for recycling technique to recover the valuable carbon fibers, reduce the waste produced and provide a closed loop for this material. Most CFRP waste have been disposed of in landfills after their expiration of service life, generating environmental problems and potential release of toxic byproducts. This paper examines the recovery of carbon fibers (rCF) via pyrolysis technique by particularly studied the influence of different atmosphere (nitrogen and combination of nitrogen and oxygen) and final heating temperature (550°C, 600°C and 650°C). Pyrolysis held under an inert atmosphere of nitrogen at the heating temperature range from 250 to 420C was found significance to decompose epoxy resin components. While oxygen atmosphere at higher heating temperature was found needed to achieve a complete elimination of resin from rCF. Pyrolysis at low temperature (550°C) revealed rCF production with clean and uniform spherical shape. Thermogravimetric analysis (TGA) reveal 540°C as final heating temperature that efficiently recover CF. Morphological and structural examination of the rCF was performed via SEM and Raman spectroscopy respectively. The specific heating profile of pyrolysis technique is present to recover valuable CF from complex CFRP. © 2020, Penerbit Universiti Teknikal Malaysia Melaka. | 2020 | Article | Yatim, N.M. ; Shamsudin, Z. ; Shaaban, A. ; Ghafar, J.A. ; Khan, M.J.H. | Journal of Advanced Manufacturing Technology | Malaysia |  | 0 | increasing use carbon fiber reinforced polymer cfrp high end application industry need recycling technique recover valuable carbon fiber reduce waste produced provide closed loop material cfrp waste disposed landfill expiration service life generating environmental problem potential release toxic byproduct paper examines recovery carbon fiber rcf via pyrolysis technique particularly studied influence different atmosphere nitrogen combination nitrogen oxygen final heating temperature number c number c number c pyrolysis held inert atmosphere nitrogen heating temperature range number 420c found significance decompose epoxy resin component oxygen atmosphere higher heating temperature found needed achieve complete elimination resin rcf pyrolysis low temperature number c revealed rcf production clean uniform spherical shape thermogravimetric tga reveal number c final heating temperature efficiently recover cf morphological structural examination rcf performed via sem raman spectroscopy respectively specific heating profile pyrolysis technique present recover valuable cf complex cfrp number penerbit universiti teknikal malaysia melaka
mechanism and experiment on high-efficiency chip removal in ultrasonic vibration core drilling of cfrp; [cfrp超声振动套磨钻孔高效排屑机理和实验] | To solve the problems of poor chip removal effects like the chip adhesion and rod jamming of core drill tool that would have a significantly negative influence on machining efficiency and machining quality during common core drilling (CCD) process of carbon fiber reinforced plastics (CFRP) using a core drill, the novel ultrasonic vibration core drilling (UVCD) technology was employed so as to carry out the basic theory and experiment study of high-efficiency core drilling CFRP. The core drilling principle and high-efficiency chip removal mechanism of UVCD were analyzed by theoretical method, meanwhile the machining effects of high-efficiency chip removal in UVCD of CFRP was verified by experimental method with a designed ultrasonic vibration air drill and lathe platform. The results indicate that compared with the CCD of CFRP, in the UVCD process, the chip removal effects of chip and rod are greatly improved, the problems of chip adhesion and rod jamming of core drill tool are effectively prevented, the thrust force, cutting temperature and hole surface roughness decrease by 12%-20%, 16%-24% and 33%-39% respectively, the machining quality of CFRP hole is obviously improved, and the tool life of core drill will be evidently prolonged. © 2020, Editorial Board of JBUAA. All right reserved. | 2020 | Article | Li, Zhe ; Wang, Xin ; Zhang, Yi ; Hou, Bo ; Zhang, Deyuan | Beijing Hangkong Hangtian Daxue Xuebao/Journal of Beijing University of Aeronautics and Astronautics | China | 10.13700/j.bh.1001-5965.2018.0620 | 0 | solve problem poor chip removal effect like chip adhesion rod jamming core drill tool would significantly negative influence machining efficiency machining quality common core drilling ccd process carbon fiber reinforced plastic cfrp using core drill novel ultrasonic vibration core drilling uvcd technology employed carry basic theory experiment high efficiency core drilling cfrp core drilling principle high efficiency chip removal mechanism uvcd analyzed theoretical method meanwhile machining effect high efficiency chip removal uvcd cfrp verified experimental method designed ultrasonic vibration air drill lathe platform indicate compared ccd cfrp uvcd process chip removal effect chip rod greatly improved problem chip adhesion rod jamming core drill tool effectively prevented thrust force cutting temperature hole surface roughness decrease number percent number percent number percent number percent number percent number percent respectively machining quality cfrp hole obviously improved tool life core drill evidently prolonged number editorial board jbuaa right reserved
reinforcement of fatigue damaged steel structures using adhesively bonded cfrp lamellas – part 1: basics and materials; [verstärkung von ermüdungsbeanspruchten stahlbauteilen mit aufgeklebten cfk-lamellen –teil 1: grundlagen und materialien] | The condition grades published by the Federal Highway Research Institute, show a considerable need for rehabilitation of German road bridges. Steel bridges often show fatigue cracks at points of increased stress concentrations. Due to the high volume of traffic and the enormous importance of a well functioning infrastructure for the German economy, re-construction is often not possible due to time restrictions. The-refore, effective and reliable methods of rehabilitation are re-quired. The currently applied repair and reinforcement measures have significant disadvantages. A large number of these disadvantages can be avoided by means of an adhesive reinforcement, in which adhesively bonded CFRP lamellas are applied on the fatigue cracked steel structure. In the context of a research project the potential of bonded CFRP lamellas with or without pretension to increase the remaining service life is being investigated. Based on defined requirements, potential adhesives are pre-selected and characterized experimentally by means of short and long-term tests on modified thick tensile shear specimens. On the basis of quasi-static tests on CFRP steel overlap speci-mens, a calculation approach is verified to estimate the load carrying capacity and the minimum bond length for two se-lected adhesives. On the basis of the static tests, fatigue tests are carried out on the CFRP steel overlap joint and Wöhler dia-grams are derived which can serve as a basis for fatigue strength design. © 2020, VDI Fachmedien GmBbH & Co. KG Unternehmen fur Fachinformationen. All rights reserved. | 2020 | Article | Kasper, Yann ; Albiez, Matthias ; Ciupack, Yvonne ; Geßler, Achim ; Ummenhofer, Thomas ; Pasternak, Hartmut ; Feldmann, Markus | Bauingenieur | Germany |  | 0 | condition grade published federal highway research show considerable need rehabilitation german road bridge steel bridge often show fatigue crack point increased stress concentration due high volume traffic enormous importance well functioning infrastructure german economy construction often possible due time restriction refore effective reliable rehabilitation quired currently applied repair reinforcement measure significant disadvantage large number disadvantage avoided mean adhesive reinforcement adhesively bonded cfrp lamella applied fatigue cracked steel structure context research project potential bonded cfrp lamella without pretension increase remaining service life investigated based defined requirement potential adhesive pre selected characterized experimentally mean short long term test modified thick tensile shear specimen basis quasi static test cfrp steel overlap speci men calculation approach verified estimate load carrying capacity minimum bond length two se lected adhesive basis static test fatigue test carried cfrp steel overlap joint w hler dia gram derived serve basis fatigue strength design number vdi fachmedien gmbbh co kg unternehmen fur fachinformationen right reserved
a strategy for cost-effective compensation of process induced deformations in composite structures | Undesired deviations of the geometry "as built" from the nominal geometry "as designed" are inherent to composite structures made of carbon fibre reinforced plastics. Compensation measures derived from finite element simulations can be implemented in the tooling design. Though, simulated deformation fields may not completely impose a risk of deficient mountability. The industry's goal is therefore to filter only for the relevant modes with respect to the part's assembly process. To this end, a selective compensation of virtual deformation data needs to be derived. The method presented here is implemented as several consecutive filter steps, using Python scripting and ABAQUS. First the simulated displacements are compared against the part's individual tolerance envelope. In a second step, a virtual assembly calculates whether apparent deformations can be accounted for during the part's mounting using allowable rigging loads. Critical deviations exceeding still the tolerance limits are then isolated. In the last step, the derived geometrical compensation for each criticality undergoes a mould feasibility check and cost analysis. A numerical proof of concept for a generic integral structure demonstrates the applicability and effectiveness of the developed strategy. © CCM 2020 - 18th European Conference on Composite Materials. All rights reserved. | 2020 | Conference paper | Lipcan, Maximilian ; Balvers, Johannes Mattheus ; Hartmann, Mathias Peter | ECCM 2018 - 18th European Conference on Composite Materials | Germany |  | 0 | undesired deviation geometry built nominal geometry designed inherent composite structure made carbon fibre reinforced plastic compensation measure derived finite element simulation implemented tooling design though simulated deformation field may completely impose risk deficient mountability industry goal therefore filter relevant mode respect part assembly process end selective compensation virtual deformation need derived method presented implemented several consecutive filter step using python scripting abaqus first simulated displacement compared part individual tolerance envelope second step virtual assembly calculates whether apparent deformation accounted part mounting using allowable rigging load critical deviation exceeding still tolerance limit isolated last step derived geometrical compensation criticality undergoes mould feasibility check cost numerical proof concept generic integral structure demonstrates applicability effectiveness developed strategy ccm number 18th european conference composite material right reserved
strength characteristics of polyester filled with recycled gfrp waste | Nowadays, waste disposal, is one of the most important environmental problems. Since the usage of composite materials has put down all areas of industry, recycling processes of composite materials have been becoming of keen interest. As is known, composites are divided into two primary groups: Thermoplastic and thermoset materials. The thermoplastics are easily managed with conventional methods of recycling, while it is difficult to do so in the thermoset ones. In this work, glass fiber reinforced polyester (GFRP) particles of waste materials are mixed with pure polyester by certain mass fractions and various particle sizes. The mechanical properties (Elastic modulus and strength) are investigated using tensile and compression tests. It was found that mixing GFRP smashed particles of (2.36mm) size by 10% of its weight with pure polyester increases the modulus of elasticity by 100% compared with the pure polyester keeping the value of failure stress for both tensile and compressive tests. © 2020 Zibeline International Publishing Sdn. Bhd.. All rights reserved. | 2020 | Article | Al-Ameen, Ehsan Sabah ; Abdulhameed, Jaafar Jaber ; Abdulla, Fadhel Abbas ; Ogaili, Ahmed Ali Farhan ; Al-Sabbagh, Muhanad Nazar Mustafa | Journal of Mechanical Engineering Research and Developments | Iraq |  | 0 | nowadays waste disposal one important environmental problem since usage composite material put area industry recycling process composite material becoming keen interest known composite divided two primary group thermoplastic thermoset material thermoplastic easily managed conventional recycling difficult thermoset one work glass fiber reinforced polyester gfrp particle waste material mixed pure polyester certain mass fraction various particle size mechanical property elastic modulus strength investigated using tensile compression test found mixing gfrp smashed particle number 36mm size number percent weight pure polyester increase modulus elasticity number percent compared pure polyester keeping value failure stress tensile compressive test number zibeline international publishing sdn bhd right reserved
cipp for tomorrow: what is needed? | Washington Suburban Sanitary Commission (WSSC Water), one of the largest users of carbon fiber reinforced polymer (CFRP) liners for large diameter pressure pipe, is considering expanding its use of FRP liners to include small diameter pressure pipes using the cured-in-place pipe (CIPP) technology. However, the lack of a well-established AWWA design standard for CIPP with strong analytical and experimental basis, similar to AWWA C305 developed for CFRP lining of large diameter pipe, has limited the use of CIPP to pilot projects and precludes applications at larger scale. The ASTM standards currently used for design of CIPP in the industry are known to have been originally developed for gravity pipe but are now increasingly used as Class IV (fully structural) liners for pipes with relatively high internal pressure without additional material qualification and design requirements. The number of CIPP products in the market increase continuously, and they differ in materials, architecture, susceptibility to imperfections, curing methods, etc., which cannot be evaluated on a uniform basis. Material test data are still being developed on a project-by-project basis. Having been involved in the decade long research program and in development of the AWWA Standard for design of CFRP liners for large diameter pipe, WSSC Water is currently evaluating the current state of the art of the CIPP technology in general, and some proposed CIPP products, for potential use in pressure pipe. The results generally indicate inadequacy of the current state of the art in addressing critical strength and stability design limit states (in both circumferential and longitudinal directions) according to WSSC Water design criteria and loads. Also, the evaluation demonstrated a deficiency in ensuring durability and reliability. This paper emphasizes the need for development of an AWWA standard for design of CIPP for small-diameter pressure pipe, and recommends additional design limit states, material qualification, and testing requirements that are not currently addressed by typical designs in the industry. Case studies on evaluation of CIPP for pilot projects will be discussed to demonstrate the need for more detailed design procedures and considerations which, when incorporated, will likely increase the use of CIPP for pressure pipe applications. © 2020 American Society of Civil Engineers. | 2020 | Conference paper | Gipsov, Michael P. ; Engindeniz, Murat | Pipelines 2020: Condition Assessment, Construction, Rehabilitation, and Trenchless Technologies - Proceedings of Sessions of the Pipelines 2020 Conference |  | 10.1061/9780784483206.043 | 0 | washington suburban sanitary commission wssc water one largest user carbon fiber reinforced polymer cfrp liner large diameter pressure pipe considering expanding use frp liner include small diameter pressure pipe using cured place pipe cipp technology however lack well established awwa design standard cipp strong analytical experimental basis similar awwa c305 developed cfrp lining large diameter pipe limited use cipp pilot project precludes application larger scale astm standard currently used design cipp industry known originally developed gravity pipe increasingly used class iv fully structural liner pipe relatively high internal pressure without additional material qualification design requirement number cipp product market increase continuously differ material architecture susceptibility imperfection curing etc cannot evaluated uniform basis material test still developed project project basis involved decade long research program development awwa standard design cfrp liner large diameter pipe wssc water currently evaluating current state art cipp technology general proposed cipp product potential use pressure pipe generally indicate inadequacy current state art addressing critical strength stability design limit state circumferential longitudinal direction according wssc water design criterion load also evaluation demonstrated deficiency ensuring durability reliability paper emphasizes need development awwa standard design cipp small diameter pressure pipe recommends additional design limit state material qualification testing requirement currently addressed typical design industry case study evaluation cipp pilot project discussed demonstrate need detailed design procedure consideration incorporated likely increase use cipp pressure pipe application number american society civil engineer
use of cfrp to strengthen poorly detailed reinforeced concrete beams | In many reinforced concrete structures built in the 1970's and earlier, bottom beam reinforcement is not continuous and if a column support is lost due to terrorist attack or other unexpected action, the structure could be vulnerable to progressive collapse. The beams may not develop catenary action if the reinforcement is not continuous. The use of CFRP material may provide a solution for rehabilitating such structures. CFRP materials can not develop full tensile capacity unless they are properly anchored to the reinforced concrete structure. The intent of this study is to find an effective method of anchoring CFRP material to a reinforced concrete beam so that the ultimate tensile strength of the CFRP is realized. In this study, four reinforced concrete beams rehabilitated using different configurations of anchors were tested to assess the effectiveness of the anchors. All the beams were undamaged before they were rehabilitated. Both CFRP anchors and CFRP U-wraps were investigated. The rehabilitated beams were loaded until failure of the CFRP material or anchor occurred. Different failure modes, strengths and deformation capacities of the rehabilitated beams were observed depending on the configurations of anchors. The maximum capacity was obtained using a combination of CFRP anchors and U-wraps. © 2006 Composites in Civil Engineering, CICE 2006. All rights reserved. | 2020 | Conference paper | Kim, InSung ; Jirsa, James O. ; Bayrak, Oguzhan | Composites in Civil Engineering, CICE 2006 |  |  | 0 | many reinforced concrete structure built number earlier bottom beam reinforcement continuous column support lost due terrorist attack unexpected action structure could vulnerable progressive collapse beam may develop catenary action reinforcement continuous use cfrp material may provide solution rehabilitating structure cfrp material develop full tensile capacity unless properly anchored reinforced concrete structure intent find effective method anchoring cfrp material reinforced concrete beam ultimate tensile strength cfrp realized four reinforced concrete beam rehabilitated using different configuration anchor tested ass effectiveness anchor beam undamaged rehabilitated cfrp anchor cfrp u wrap investigated rehabilitated beam loaded failure cfrp material anchor occurred different failure mode strength deformation capacity rehabilitated beam observed depending configuration anchor maximum capacity obtained using combination cfrp anchor u wrap number composite civil engineering cice number right reserved
modified expanded cork core sandwich structure with improved performance | Considering the growing interest for strong rigid lightweight structures the present work investigates the use of commercially available black corkboards as core material in composite sandwich structures. In addition to a commercial low density product, a modified material developed at laboratory scale, containing polymeric pillars, is also considered, as a design strategy to improve through-thickness and shear performances. The face-sheets were glass fiber reinforced epoxy resin infused laminates, and a polyurethane structural adhesive was used to assemble the structure. The sandwich structures are evaluated with respect to three-point bending and four-point bending, to assess both flexural and shear behaviors. Although the core modification method resulted in a large increase of bulk density, the density increase of the sandwich structure was attenuated by the dominant contributions from the other components. Low core shear strength was the cause of failure in both flexural loading geometries, but the modified core failure occurred at an 80% higher stress value. The estimated core shear modulus was 70% higher for the modified core. The sandwich density increase is outweighed by the increase in performance of the modified core, so that both absolute and specific property improvements result. © CCM 2020 - 18th European Conference on Composite Materials. All rights reserved. | 2020 | Conference paper | Nóvoa, Paulo J.R.O. ; Arteiro, Albertino J.C. ; Marques, António T. | ECCM 2018 - 18th European Conference on Composite Materials |  |  | 0 | considering growing interest strong rigid lightweight structure present work investigates use commercially available black corkboard core material composite sandwich structure addition commercial low density product modified material developed laboratory scale containing polymeric pillar also considered design strategy improve thickness shear performance face sheet glass fiber reinforced epoxy resin infused laminate polyurethane structural adhesive used assemble structure sandwich structure evaluated respect three point bending four point bending ass flexural shear behavior although core modification method resulted large increase bulk density density increase sandwich structure attenuated dominant contribution component low core shear strength cause failure flexural loading geometry modified core failure occurred number percent higher stress value estimated core shear modulus number percent higher modified core sandwich density increase outweighed increase performance modified core absolute specific property improvement result ccm number 18th european conference composite material right reserved
built-in optical fiber sensors for life cycle monitoring of frp-based civil infrastructures | The sudden failure mechanism and the lack of an appropriate method to provide life cycle information limit the use of fiber-reinforced polymer (FRP) composites in civil infrastructures. This paper presents the use of built-in optical fiber sensors concept for life cycle monitoring purpose of FRP-based civil infrastructures. Optical fiber-based sensors (OFs) are integrated into FRP material to produce OF-based intelligent components and systems. The paper presents the latest progress on the built-in OFs FRPbased components and systems with self-sensing function to detect any changes occurring in the concerned structures. Finally, case studies of the application of the smart components are given. The OFs-based built-in method reduces the difficulties for sensors installation and improve the local and global damage detection with high accuracy throughout the lifespan of the structure. © APFIS 2019. All right reserved. | 2019 | Conference paper | Zhou, Z. ; Sasy Chan, Y.W. ; Wang, Z.Z. ; Ou, J.P. | APFIS 2019 Proceedings - 7th Asia-Pacific Conference on FRP in Structures | China |  | 0 | sudden failure mechanism lack appropriate method provide life cycle information limit use fiber reinforced polymer frp composite civil infrastructure paper present use built optical fiber sensor concept life cycle monitoring purpose frp based civil infrastructure optical fiber based sensor ofs integrated frp material produce based intelligent component system paper present latest progress built ofs frpbased component system self sensing function detect change occurring concerned structure finally case study application smart component given ofs based built method reduces difficulty sensor installation improve local global damage detection high accuracy throughout lifespan structure apfis number right reserved
successful installation of cfrp and gfrp on pipe bridges in scotland, uk | In 2017, Amey Black and Veatch (aBV), and Environmental Techniques approached client Scottish Water about utilizing carbon fibre (CFRP) and glass fibre (GFRP) to provide a 60-year rehabilitation technique to an existing pipe bridge, an approach that has never been used before in the UK Water Industry. Traditionally, pipe bridges are replaced, but this one was located on an environmentally sensitive area on a golf course. One of the benefits considered was a much reduced impact compared to standard construction process with minimal over-pumping required. The CFRP/GFRP system provides a robust, sustainable solution that creates a new pipe. After receiving the initial estimates, which included a 10% savings in cost and a 25% reduced on-site construction time, the client elected to move forward with the CFRP/GFRP design option. Nevertheless, this began an 18-month approval process for the CFRP and GFRP systems through rigorous assessment.by Scottish Water's Technical Support & Assurance team along with aBV Design Engineers. This paper will focus on two major aspects of this project: (1) the engineered solution, and (2) the quality and expediency of the installation to meet the client's timeline. © 37th International NO-DIG Conference and Exhibition 2019. All rights reserved. | 2020 | Conference paper | Wagner, Amber ; Herron, Shauna ; Hope, Raymond | 37th International NO-DIG Conference and Exhibition 2019 |  |  | 0 | number amey black veatch abv environmental technique approached client scottish water utilizing carbon fibre cfrp glass fibre gfrp provide number year rehabilitation technique existing pipe bridge approach never used uk water industry traditionally pipe bridge replaced one located environmentally sensitive area golf course one benefit considered much reduced impact compared standard construction process minimal pumping required cfrp gfrp system provides robust sustainable solution creates new pipe receiving initial estimate included number percent saving cost number percent reduced site construction time client elected move forward cfrp gfrp design option nevertheless began number month approval process cfrp gfrp system rigorous assessment scottish water technical support assurance team along abv design engineer paper focus two major aspect project number engineered solution number quality expediency installation meet client timeline 37th international dig conference exhibition number right reserved
numerical determination of ballistic limit velocity of stainless steel woven wire mesh | The need for improved materials with high specific mechanical properties for manufacture of security screens has led to the rise of stainless steels as the preferred materials to overcome shock loading as well as the aggressive environmental conditions. This paper presents a numerical finite element (FE) approach to determine the ballistic limit velocity (V50) of stainless steel 304 (SS 304) Woven Wire Mesh (WWM) used in fabrication of sustainable security screens for domestic, industrial and defence buildings. The simulated ballistic impact tests were performed on clamped equivalent sheets with various thicknesses using a 3D dynamic nonlinear FE code (Abaqus/Explicit). Johnson Cook plasticity and fracture criterion were utilized to model the material response under dynamic loading under a broad range of impact velocities taking into consideration the equivalent plastic strain and strain rate, in order to estimate the ballistic limit velocities. A linear relationship between the sheet thickness and the ballistic limit velocity was observed as well as alteration of the failure mode from plugging at low impact velocity to fragmentation with the increase in impact velocity. The proposed model proves its capability to substantially cut costs, reduce the development time, and optimize the overall development process for fabrication of security screens. The approach described in this paper can be applied to problems involving fibre-reinforced polymer (FRP) composite materials. © APFIS 2019. All right reserved. | 2019 | Conference paper | Mostafa, A. ; Shankar, Krishna ; Smith, S.T. | APFIS 2019 Proceedings - 7th Asia-Pacific Conference on FRP in Structures | Australia |  | 0 | need improved material high specific mechanical property manufacture security screen led rise stainless steel preferred material overcome shock loading well aggressive environmental condition paper present numerical finite element fe approach determine ballistic limit velocity v50 stainless steel number s number woven wire mesh wwm used fabrication sustainable security screen domestic industrial defence building simulated ballistic impact test performed clamped equivalent sheet various thickness using 3d dynamic nonlinear fe code abaqus explicit johnson cook plasticity fracture criterion utilized model material response dynamic loading broad range impact velocity taking consideration equivalent plastic strain strain rate order estimate ballistic limit velocity linear relationship sheet thickness ballistic limit velocity observed well alteration failure mode plugging low impact velocity fragmentation increase impact velocity proposed model prof capability substantially cut cost reduce development time optimize overall development process fabrication security screen approach described paper applied problem involving fibre reinforced polymer frp composite material apfis number right reserved
shear tensile and flexural performance of sandwich composite with hexagonal cell wood core variation | Current industry demands product with better sustainability and efficiency in terms of weight. This particular demand can be met with introduction of lightweight materials with renewable sources. This article presents a study of sandwich composite with different honeycomb wood core variants and suggests a direction for future development. Six types of sandwich composites, made with rubber wood (RW), pine wood (PW), balsa wood (BW), honeycomb rubber wood (HRW), honeycomb pine wood (HPW), and honeycomb balsa wood (HBW) implemented with hexagonal cells together with glass fibre reinforced polymer skins are studied. Shear tensile and flexural performance of sandwich composites are tested according to ASTM standards. The results reveal that HRW core sandwich composite exhibits good flexural strength amongst the sandwich composite tested while having a proper weight reduction of about 513.92 kg/m3 compared to solid wood cores. It was also found that, the implementation of hexagonal cells in the wood cores increases the shear tensile performance of the sandwich composites. The results provided may facilitate future applications improvement as well as sustainability development. © 2020, World Academy of Research in Science and Engineering. All rights reserved. | 2020 | Article | Yaakob, Mohd Yuhazri ; Husin, Mohd Amirhafizan ; Tan, Rui Jie ; Tan, Teng Teng ; Mohamed, Kamarul Amir ; Noh, Mohd Syahrin Amri Mohd ; Pieter, Hasoloan Haery Ian | International Journal of Emerging Trends in Engineering Research | Malaysia | 10.30534/ijeter/2020/2781.22020 | 0 | current industry demand product better sustainability efficiency term weight particular demand met introduction lightweight material renewable source article present sandwich composite different honeycomb wood core variant suggests direction future development six type sandwich composite made rubber wood rw pine wood pw balsa wood bw honeycomb rubber wood hrw honeycomb pine wood hpw honeycomb balsa wood hbw implemented hexagonal cell together glass fibre reinforced polymer skin studied shear tensile flexural performance sandwich composite tested according astm standard reveal hrw core sandwich composite exhibit good flexural strength amongst sandwich composite tested proper weight reduction number number kg m3 compared solid wood core also found implementation hexagonal cell wood core increase shear tensile performance sandwich composite provided may facilitate future application improvement well sustainability development number world academy research science engineering right reserved
seismic performance evaluation of frp-reinforced beam bridges based on vulnerability | FRP is widely used due to its good performance in seismic reinforcement of structures. The reinforcement effect was evaluated by analyzing the vulnerability of the bridge before and after FRP reinforcement. At present, most of the rigorous analysis of bridge FRP seismic reinforcement is carried out, and the vulnerability analysis of FRP after seismic reinforcement is relatively rare. Taking a 4-span continuous beam bridge as an example, OpenSees is used to establish a finite element model of the reinforced bridge and the unreinforced bridge. The Pushover method and the IDA method were used to analyze the seismic capacity and seismic demand of the structure to obtain the seismic vulnerability curve before and after reinforcement. © 2020 IEEE. | 2020 | Conference paper | Meng, Zhi-Jiang ; Hu, Zhaotong ; Li, Rui | Proceedings - 2020 International Conference on Intelligent Transportation, Big Data and Smart City, ICITBS 2020 | China | 10.1109/icitbs49701.2020.00077 | 0 | frp widely used due good performance seismic reinforcement structure reinforcement effect evaluated analyzing vulnerability bridge frp reinforcement present rigorous bridge frp seismic reinforcement carried vulnerability frp seismic reinforcement relatively rare taking number span continuous beam bridge example opensees used establish finite element model reinforced bridge unreinforced bridge pushover method ida method used analyze seismic capacity seismic demand structure obtain seismic vulnerability curve reinforcement number ieee
experimental evaluation of a composite material using gfrc | The most common construction material in the building and construction industry is concrete and cement is the main constitute ingredient of it. But the cement production is more energy consuming process, thus is costly and also adds up to 5-7% of total CO2 anthropogenic emissions resulting in global warming alerts. So there is need of alternate material which can replace cement. On the other side glass is an unavoidable component of our daily life, but it converts into a waste after being used and only 45% of the waste glass is being recycled. The Glass Fiber made from glass can be used in the construction world with much benefit. So in the present study an attempt is made to replace the cement by a green product in addition to A-R Glass fiber in it which is known as Glass Fiber Reinforced Concrete (GFRC) and the strength properties is being studied. The GFRC was designed for M40 Grade concrete with partial replacement of the OPC with Silpozz in varying percentage of 5, 10 and 15 along with glass fiber in varying percentage of 0.16, 0.32 and 0.48 of the total cementitious Material in the concrete. The compressive and flexural strength test results at 7 and 28 days has been obtained. The maximum compressive strength of GFRC was obtained with the combination of 10% and 0.32% glass fiber as 77.3 MPa and the maximum flexural strength of GFRC was obtained with the combination of 10% and 0.48% glass fiber as 7.67MPa. © 2019 Elsevier Ltd. All rights reserved. | 2020 | Conference paper | Sabat, Lovely ; Pradhan, Shashwati Soumya | Materials Today: Proceedings | India | 10.1016/j.matpr.2020.01.170 | 0 | common construction material building construction industry concrete cement main constitute ingredient cement production energy consuming process thus costly also add number number percent total co2 anthropogenic emission resulting global warming alert need alternate material replace cement side glass unavoidable component daily life convert waste used number percent waste glass recycled glass fiber made glass used construction world much benefit present attempt made replace cement green product addition r glass fiber known glass fiber reinforced concrete gfrc strength property studied gfrc designed m40 grade concrete partial replacement opc silpozz varying percentage number number number along glass fiber varying percentage number number number number number number total cementitious material concrete compressive flexural strength test number number day obtained maximum compressive strength gfrc obtained combination number percent number number percent glass fiber number number mpa maximum flexural strength gfrc obtained combination number percent number number percent glass fiber number 67mpa number ltd right reserved
review on pultruded frp structural design for building construction | Fibre reinforced polymer (FRP) have been used in civil engineering for past few years. Researches often argue that available design standard practice are lack of practical design details to be used in structure design. This paper reviews the recent researches of pultruded FRP structural design in civil engineering focusing these fours aspects of area. The design consideration in these areas are relatively important for structural designer to focus. These consist of environments impact, dynamics responses, issue of connection, and buckling design. For environment impact, review focus on the severity of artificial ageing and natural ageing to material mechanical properties, as pultruded FRP structures are now used by industries which require serviceability for harsh environment. Due to the low weight stiffness ratio of FRPs structure, vibration effect is in large degree of extent. Unlike steel structures, pultruded FRP structures are using only the bolting connection. Hence, it is crucial to understand the bolting in detail. For buckling issue, studies of interaction of local and global buckling is often suggested by researches. © Published under licence by IOP Publishing Ltd. | 2019 | Conference paper | Haw Shin, Y. ; Yee Yoong, Y. ; Hejazi, F. ; Raizal Saifulnaz, M.R. | IOP Conference Series: Earth and Environmental Science | Malaysia | 10.1088/1755-1315/357/1/012006 | 0 | fibre reinforced polymer frp used civil engineering past year research often argue available design standard practice lack practical design detail used structure design paper review recent research pultruded frp structural design civil engineering focusing four aspect area design consideration area relatively important structural designer focus consist environment impact dynamic response issue connection buckling design environment impact review focus severity artificial ageing natural ageing material mechanical property pultruded frp structure used industry require serviceability harsh environment due low weight stiffness ratio frps structure vibration effect large degree extent unlike steel structure pultruded frp structure using bolting connection hence crucial understand bolting detail buckling issue study interaction local global buckling often suggested research published licence iop publishing ltd
accelerated replacing and construction of concrete bridge decks using thin cfrp stiffened plates | This paper presents a hybrid fiber reinforced polymer (FRP)-concrete deck system using thin carbon FRP stiffened plate for both deck replacement and new construction applications. The plate has a nominal thickness of 6 mm and has extruded stiffeners and shear ribs at the surface. The objective of this study is to fully characterize the structural behavior of the deck system through full-scale experiments and numerical simulations. This paper discusses the major results on interfacial characterization, short-term behavior of flexure and shear, and long-term fatigue response. Satisfactory performance was observed from the tests with a close correlation between the experimental results and analytical simulations using nonlinear finite element method and typical constitutive material models for FRP composites and nonlinear concrete. © 2006 Composites in Civil Engineering, CICE 2006. All rights reserved. | 2020 | Conference paper | Cheng, Lijuan | Composites in Civil Engineering, CICE 2006 |  |  | 0 | paper present hybrid fiber reinforced polymer frp concrete deck system using thin carbon frp stiffened plate deck replacement new construction application plate nominal thickness number mm extruded stiffener shear rib surface objective fully characterize structural behavior deck system full scale experiment numerical simulation paper discus major interfacial characterization short term behavior flexure shear long term fatigue response satisfactory performance observed test close correlation experimental analytical simulation using nonlinear finite element method typical constitutive material model frp composite nonlinear concrete number composite civil engineering cice number right reserved
heat transfer performance of square tube reinforced gfrp sandwich panel; [方管增强型gfrp夹芯屋面板的传热性能] | The heat transfer performance of square tube reinforced GFRP sandwich roof panel in hot-summer and cold-winter area was investigated. Based on the structural characteristics and the equivalent heat transfer theory of sandwich panel, the calculation formula of heat transfer coefficient was proposed for the sandwich panel. The thermal properties of four kinds of square tube reinforced sandwich panels of unfilled material, glass wool, extruded polystyrene board and polyurethane were investigated by steady-state heat transfer protection hot box test. The results show that the theoretical calculation results of heat transfer coefficient of the square tube reinforced sandwich panels are close to the experimental results and can be used for the calculation of heat transfer coefficient of similar structures in engineering. The heat transfer coefficients of the square tube reinforced GFRP sandwich panels filled with three kinds of filler materials of glass cotton, extruded polystyrene board and polyurethane foam board are respective 0.553, 0.471 and 0.377 W·m-2·K-1, and which can meet the requirements of design standard for energy efficiency of public buildings(GB 50189-2015)for thermal performance of roof panel in hot-summer and cold-winter area. The thermal bridge effect of square tube reinforced GFRP sandwich panels filled with polyurethane foam board is the least, which is more suitable for building roof panels. © 2020, Editorial Department of Journal of Jiangsu University. All right reserved. | 2020 | Article | Su, Bo ; Chen, Jiale ; Zhang, Tuan ; Yin, Danning | Jiangsu Daxue Xuebao (Ziran Kexue Ban)/Journal of Jiangsu University (Natural Science Edition) |  | 10.3969/j.issn.1671-7775.2020.01.015 | 0 | heat transfer performance square tube reinforced gfrp sandwich roof panel hot summer cold winter area investigated based structural characteristic equivalent heat transfer theory sandwich panel calculation formula heat transfer coefficient proposed sandwich panel thermal property four kind square tube reinforced sandwich panel unfilled material glass wool extruded polystyrene board polyurethane investigated steady state heat transfer protection hot box test show theoretical calculation heat transfer coefficient square tube reinforced sandwich panel close experimental used calculation heat transfer coefficient similar structure engineering heat transfer coefficient square tube reinforced gfrp sandwich panel filled three kind filler material glass cotton extruded polystyrene board polyurethane foam board respective number number number number number number w number k number meet requirement design standard energy efficiency public building gb number number thermal performance roof panel hot summer cold winter area thermal bridge effect square tube reinforced gfrp sandwich panel filled polyurethane foam board least suitable building roof panel number editorial department journal jiangsu university right reserved
mechanical performance analysis of one tube composite bonding-type anchorage of cfrp tendons; [cfrp索股单孔直筒+内锥粘结型锚具的受力性能分析] | Mechanical performance, transversal stress and displacement of one tube composite bonding-type anchorage was analyzed by using finite element method and introducing the concept of anchorage efficiency.The aim is to investigate the mechanical performance of bonding-type anchorage as well as the parameters' effects on the anchorage efficiency, to find out the optimized parameters of anchors, and to solve the problems of anchorages and promote the applications of CFRP(Carbon Fiber Reinforced Polymer) in large-span bridges.Furthermore, based on the concept of anchorage efficiency and equivalent stiffness, the effects of anchors' length, elastic modulus of bond medium, length of straight tube, inner angle of barrel, thickness of tube as well as diameters of CFRP tendons on the anchorage efficiency were studied by changing the parameters of models.Results show that the anchors' length is suggested to be 12 to 16 times of the diameters of CFRP tendons; the elastic modulus of bond medium is suggested to be 1.5 GPa to 3.0 GPa; the length of straight tube is suggested to be 1/6 to 1/2 of anchors' length; the inner angle of barrel is suggested to be 4° to 5°; the thickness of medium is suggested to be 0.3 to 0.5 times of diameters of CFRP tendons; the diameters of CFRP tendons is suggested to be less than 90 mm.Under the suggested parameters, the anchorage efficiency can reach 90%~95% or even more.Hence, it does help to promote the anchorage efficiency and equivalent stiffness by optimizing the parameters of anchors. © 2019, Editorial Department, Journal of South China University of Technology. All right reserved. | 2019 | Article | Jia, Lijun ; Zhang, Chuan ; Cong, Xiao | Huanan Ligong Daxue Xuebao/Journal of South China University of Technology (Natural Science) | China | 10.12141/j.issn.1000-565x.180642 | 0 | mechanical performance transversal stress displacement one tube composite bonding type anchorage analyzed using finite element method introducing concept anchorage efficiency aim investigate mechanical performance bonding type anchorage well parameter effect anchorage efficiency find optimized parameter anchor solve problem anchorage promote application cfrp carbon fiber reinforced polymer large span bridge furthermore based concept anchorage efficiency equivalent stiffness effect anchor length elastic modulus bond medium length straight tube inner angle barrel thickness tube well diameter cfrp tendon anchorage efficiency studied changing parameter model show anchor length suggested number number time diameter cfrp tendon elastic modulus bond medium suggested number number gpa number number gpa length straight tube suggested number number number number anchor length inner angle barrel suggested number number thickness medium suggested number number number number time diameter cfrp tendon diameter cfrp tendon suggested le number mm suggested parameter anchorage efficiency reach number percent number percent even hence help promote anchorage efficiency equivalent stiffness optimizing parameter anchor number editorial department journal south china university technology right reserved
chemical recycling of amine/epoxy composites at atmospheric pressure: fiber recovery and matrix reuse | The increasing use of carbon fiber-reinforced polymers (CFRPs) poses environmental problems because most end-of-life CFRPs are sent to landfills due to a lack of practical recycling methods. In this study, we investigated the viability of recycling amine/epoxy composites using chemical treatment at atmospheric pressure. Two chemical approaches - depolymerization and acid digestion, both performed at atmospheric pressure - were first evaluated for neat amine-cured epoxies formulated with various crosslink density, and then for CFRPs fabricated from lab-made and commercial prepregs. Furthermore, decomposed matrices were recovered from the chemical feedstock and reused in new epoxy formulations. Results indicated that both approaches were effective for amine/epoxy composites, and the dissolution rate was affected by both the chemical reaction rate (acid digestion shows faster reaction rate than depolymerization) and the diffusion rate (diffusion rate can be improved by pre-treatment). To date, acid digestion with pre-treatment has provided the most effective route for extensively crosslinked amine/epoxy composites. Near-virgin quality fibers were recovered from composites produced using lab-made and commercial prepregs, as well as shredded composite waste. Moreover, we demonstrated that matrix polymers could be recovered and reused as accelerators for anhydride-cured bi-functional epoxies. Lastly, reaction mechanisms were identified and catalysts to accelerate the reaction rate were screened. © 2019 by Ever J. Barbero. Published by CAMX - The Composites and Advanced Materials Expo. | 2020 | Conference paper | Ma, Yijia ; Williams, Travis J. ; Nutt, Steven R. | CAMX 2019 - Composites and Advanced Materials Expo | United |  | 0 | increasing use carbon fiber reinforced polymer cfrps pose environmental problem end life cfrps sent landfill due lack practical recycling investigated viability recycling amine epoxy composite using chemical treatment atmospheric pressure two chemical approach depolymerization acid digestion performed atmospheric pressure first evaluated neat amine cured epoxy formulated various crosslink density cfrps fabricated lab made commercial prepregs furthermore decomposed matrix recovered chemical feedstock reused new epoxy formulation indicated approach effective amine epoxy composite dissolution rate affected chemical reaction rate acid digestion show faster reaction rate depolymerization diffusion rate diffusion rate improved pre treatment date acid digestion pre treatment provided effective route extensively crosslinked amine epoxy composite near virgin quality fiber recovered composite produced using lab made commercial prepregs well shredded composite waste moreover demonstrated matrix polymer could recovered reused accelerator anhydride cured bi functional epoxy lastly reaction mechanism identified catalyst accelerate reaction rate screened number ever j barbero published camx composite advanced material expo
correlation between drop impact energy and residual compressive strength according to the lamination of cfrp with eva sheets | Carbon-fiber-reinforced plastic is an important building material; however, its application is limited because of its brittleness, leading to vulnerability under shock. Thus, the strength performance of carbon-fiber-reinforced plastics needs to be improved. Here, the drop impact test was conducted to analyze the impact energy and fracture characteristics of carbon-fiber-reinforced plastics and ethylene vinyl acetate sheets. The compression after impact test was performed to assess the residual compressive strength. The thermal energy generated was measured as change in temperature at the time of fracture to investigate the relationship between thermal and mechanical properties. The impact absorption efficiency of 100% was achieved when the carbon-fiber-reinforced plastics specimen was laminated with four or more sheets of ethylene vinyl acetate. The thermal energy generated during impact, the impact load, and the compression after impact test strength was reduced with the increasing number of laminated ethylene vinyl acetate layers. Our results showed that, by carefully selecting the optimal conditions of fabricating the carbon-fiber-reinforced plastic/ethylene vinyl acetate composites, carbon composite materials can be used for impact mitigation. © 2019 by the authors. Licensee MDPI, Basel, Switzerland. | 2020 | Article | Go, Sun-Ho ; Lee, Min-Sang ; Hong, Chang-Gi ; Kwac, Lee-Ku ; Kim, Hong-Gun | Polymers | South | 10.3390/polym12010223 | 0 | carbon fiber reinforced plastic important building material however application limited brittleness leading vulnerability shock thus strength performance carbon fiber reinforced plastic need improved drop impact test conducted analyze impact energy fracture characteristic carbon fiber reinforced plastic ethylene vinyl acetate sheet compression impact test performed ass residual compressive strength thermal energy generated measured change temperature time fracture investigate relationship thermal mechanical property impact absorption efficiency number percent achieved carbon fiber reinforced plastic specimen laminated four sheet ethylene vinyl acetate thermal energy generated impact impact load compression impact test strength reduced increasing number laminated ethylene vinyl acetate layer showed carefully selecting optimal condition fabricating carbon fiber reinforced plastic ethylene vinyl acetate composite carbon composite material used impact mitigation number licensee mdpi basel switzerland
new possibilities of creating the efficient dimensionally stable composite honeycomb structures for space applications | Today there is a great need in the optimal designing and manufacturing of dimensionally stable precision structures for satellite communication systems and sensing systems, in order to implement the international space programs successfully. It is well known that sandwich panels with load-bearing skins made of polymeric composites based on carbon, organic or glass fibers and honeycomb filler of aluminum foil or other materials providing combined action of skins, feature high dimensional stability. Optimization of design parameters was performed on a specimen of operating section of the composite solar panel with honeycomb filler. Results of the analysis of various reinforcement patterns for the load-bearing skins and rational distribution of material for several loading cases of the solar panel are presented. Technological warpage of these panels was analyzed and assessed. Causes of defects generated during the manufacturing process in the form of continuous and discrete strips of thin load-bearing skins of CFRP (carbon fiber reinforced plastic) were also investigated. With the use of the analytical methods supported by finite element method, the integrated study of the adhesive joint’s bearing capacity of solar panel composite skins with the honeycomb filler at transverse avulsion for the main technological methods of applying the adhesive (as a continuous layer and targeted dosing to the ends of the honeycomb) was carried out. The results obtained allow predicting the fracture behavior of the load-bearing skins’ bonding with the honeycomb filler depending on parameters and properties of the honeycomb cell material and the adhesive layer. © Springer Nature Switzerland AG 2020. | 2020 | Conference paper | Kondratiev, A. ; Gaidachuk, V. ; Nabokina, T. ; Tsaritsynskyi, A. | Advances in Intelligent Systems and Computing | Ukraine | 10.1007/978-3-030-37618-5_5 | 0 | today great need optimal designing manufacturing dimensionally stable precision structure satellite communication system sensing system order implement international space program successfully well known sandwich panel load bearing skin made polymeric composite based carbon organic glass fiber honeycomb filler aluminum foil material providing combined action skin feature high dimensional stability optimization design parameter performed specimen operating section composite solar panel honeycomb filler various reinforcement pattern load bearing skin rational distribution material several loading case solar panel presented technological warpage panel analyzed assessed cause defect generated manufacturing process form continuous discrete strip thin load bearing skin cfrp carbon fiber reinforced plastic also investigated use analytical supported finite element method integrated adhesive joint bearing capacity solar panel composite skin honeycomb filler transverse avulsion main technological applying adhesive continuous layer targeted dosing end honeycomb carried obtained allow predicting fracture behavior load bearing skin bonding honeycomb filler depending parameter property honeycomb cell material adhesive layer springer nature switzerland ag number
flexural property and water content of unidirectional polypropylene/subang pineapple leaf fiber composites | The development of natural fiber reinforced composite research has shown significant results. Pineapple leaf fiber reinforced composites for non-structural application provide added value for Subang pineapple leaf fiber (PALF) waste. This study aimed to observe flexural strength, water absorption and desorption of composites which referred to the Indonesian National Standard (SNI) for composite board. Alkali treatment on Subang PALF was performed to improve the interface bonding between PALF with polypropylene (PP), in which the PALF was soaked in 5% NaOH solution for 24 hours. Treated PALF and PP sheets were fabricated using compression molding (hot press) technique with the variation of fiber fraction to polypropylene were 20 wt%, 30 wt% and 40 wt%. Flexural property, desorption and absorption water tests were conducted on PP and PP/PALF composites, and Optical Microscope (OM) observation was performed on the surfaces after the flexural test was conducted. The highest flexural strength and flexural modulus were (4.89 ? 0.37) MPa and (1.13 ? 0.43) Mpa respectively, these values shown an increased respectively by 153,37% compared to the pure PP. Then the desorption and the absorption water tests-were (1.08 ? 0,12) % and (8,83 ? 3,35) % respectively. The morphology of flexural tested composites indicated that matrix failure; and it showed that there was a strong interface bonding between the fiber and matrix. © 2019 IOP Publishing Ltd. All rights reserved. | 2019 | Conference paper | Nugraha, A. ; Juwono, A.L. | IOP Conference Series: Materials Science and Engineering |  | 10.1088/1757-899x/599/1/012016 | 1 | development natural fiber reinforced composite research shown significant pineapple leaf fiber reinforced composite non structural application provide added value subang pineapple leaf fiber palf waste aimed observe flexural strength water absorption desorption composite referred indonesian national standard sni composite board alkali treatment subang palf performed improve interface bonding palf polypropylene pp palf soaked number percent naoh solution number hour treated palf pp sheet fabricated using compression molding hot press technique variation fiber fraction polypropylene number wt percent number wt percent number wt percent flexural property desorption absorption water test conducted pp pp palf composite optical microscope om observation performed surface flexural test conducted highest flexural strength flexural modulus number number number number mpa number number number number mpa respectively value shown increased respectively number number percent compared pure pp desorption absorption water test number number number number percent number number number number percent respectively morphology flexural tested composite indicated matrix failure showed strong interface bonding fiber matrix number iop publishing ltd right reserved
durability characterisation of glass fibre reinforced concrete by resistance to freezing and thawing | Precast concrete panels are becoming widely used in residential buildings. In this case concrete is acting both as decorative and protective envelope of the whole building. Due to structural and technological reasons, outer skin layer is quite thick-usually 80mm, which can be reduced to 15mm by using innovative and economical composites, such as glass fibre reinforced concrete (GRC). As there is lack of knowledge in scientific literature about this composites behaviour in freeze-thaw conditions, main aim of this article is to investigate freeze-thaw durability of GRC. Silica fume and metakaolin were used as additives, dosing 2,5%, 5% and 7,5% from mass of cement and proved to enhance long term ductility of glass fibre reinforced composite after freeze-thaw tests. Also, flexural stain energy is used as a new concept in concrete freeze-thaw durability to investigate fibre reinforced composites ductile/brittle behaviour. Resistance to freeze-thaw of glass fibre reinforced concrete (GRC) modified with silica fume and metakaolin was tested according to freeze/thaw test method with de-icing salt after 112 cycles. Surface mass loss was obtained, flexural strain energies calculated from load-deformation curves and ductile/brittle behavior of GRC composite explained. SEM micrograph analysis was used to identify possible flaws on the surface of filaments and fiber-matrix contact zone due to freeze-thaw influence. © 2020, Kauno Technologijos Universitetas. All rights reserved. | 2020 | Article | Moceikis, Rimvydas ; Kičaitė, Asta ; Sahmenko, Genadijs ; Selskienė, Aušra | Journal of Sustainable Architecture and Civil Engineering | Lithuania | 10.5755/j01.sace.26.1.25130 | 0 | precast concrete panel becoming widely used residential building case concrete acting decorative protective envelope whole building due structural technological reason outer skin layer quite thick usually 80mm reduced 15mm using innovative economical composite glass fibre reinforced concrete grc lack knowledge scientific literature composite behaviour freeze thaw condition main aim article investigate freeze thaw durability grc silica fume metakaolin used additive dosing number number percent number percent number number percent mass cement proved enhance long term ductility glass fibre reinforced composite freeze thaw test also flexural stain energy used new concept concrete freeze thaw durability investigate fibre reinforced composite ductile brittle behaviour resistance freeze thaw glass fibre reinforced concrete grc modified silica fume metakaolin tested according freeze thaw test method de icing salt number cycle surface mass loss obtained flexural strain energy calculated load deformation curve ductile brittle behavior grc composite explained sem micrograph used identify possible flaw surface filament fiber matrix contact zone due freeze thaw influence number kauno technologijos universitetas right reserved
investigation of skin-core debonding in sandwich panel structures with pmi foam cores | Skin-core debonding in sandwich specimens with CFRP skins and a PMI foam core has been investigated. Mode I and Mode II tests have been carried out to analyse the skin-core interface response when different foam types are used as core material, and the Digital Image Correlation (DIC) technique, has been used to provide full-field strain information. The results show that foams with a large cell size favour a high resin uptake at the interface during the manufacturing process, which allows a better bonding to the composite skin. Finite element analysis with the cohesive zone method and a crushable foam model has been used to simulate the structural response; the numerical predictions are in good agreement with the experimental results. Furthermore, the importance of including the resin layer at the interface within the numerical modelling is discussed. © CCM 2020 - 18th European Conference on Composite Materials. All rights reserved. | 2020 | Conference paper | Bragagnolo, G. ; Crocombe, A.D. ; Ogin, S.L. ; Mohagheghian, I. ; Sordon, A. ; Meeks, G. | ECCM 2018 - 18th European Conference on Composite Materials |  |  | 0 | skin core debonding sandwich specimen cfrp skin pmi foam core investigated mode mode ii test carried analyse skin core interface response different foam type used core material digital image correlation dic technique used provide full field strain information show foam large cell size favour high resin uptake interface manufacturing process allows better bonding composite skin finite element cohesive zone method crushable foam model used simulate structural response numerical prediction good agreement experimental furthermore importance including resin layer interface within numerical modelling discussed ccm number 18th european conference composite material right reserved
finite element models and numerical analysis of a structural glass beam reinforced with embedded carbon fibre rod | Due to the its brittleness and unpredictable failure behaviour, the glass is considered a structurally unsafe material. The poor tensile strength and the occurrence of brittle failures prevent the possible use of structural glass elements (i.e. floors, beams and columns). The present study focuses on the numerical analysis of glass beams reinforced with composite material (Fiber Reinforced Polymer) and the numerical analysis of the behaviour of glass plates after being punched. In particular, the method of reinforcement analysed consists in embedding the Carbon FRP-rod in the interlayer of laminated structural glass beams with the aim to increase their failure strength, but also the post-failure strength and ductility. A numerical analysis on different specimens has been carried out to evaluate the effect of the reinforcement. The response of the reinforced and un-reinforced beams has been compared and the results have been discussed. The results provide an estimation of the expected performance in order to propose a reinforcement method for glass beams using FRP composites. This study includes the numerical analysis on laminated glass plates with wide holes at both ends, the latter made for technological reasons to connect the glass beam to the structure. The obtained results are compared with integer specimens. © 2020, North Atlantic University Union NAUN. All rights reserved. | 2020 | Article | Foti, Dora ; Lerna, Michela ; Carnimeo, Leonarda ; Vacca, Vitantonio | International Journal of Mechanics |  | 10.46300/9104.2020.14.22 | 0 | due brittleness unpredictable failure behaviour glass considered structurally unsafe material poor tensile strength occurrence brittle failure prevent possible use structural glass element e floor beam column present focus numerical glass beam reinforced composite material fiber reinforced polymer numerical behaviour glass plate punched particular method reinforcement analysed consists embedding carbon frp rod interlayer laminated structural glass beam aim increase failure strength also post failure strength ductility numerical different specimen carried evaluate effect reinforcement response reinforced un reinforced beam compared discussed provide estimation expected performance order propose reinforcement method glass beam using frp composite includes numerical laminated glass plate wide hole end latter made technological reason connect glass beam structure obtained compared integer specimen number north atlantic university union naun right reserved
failure assessment of fiber metal laminates based on metal layer dispersion under dynamic loading scenario | In this study, tensile behavior of Glass Fiber Reinforced Polymer (GFRP) sandwiched with different thickness aluminium alloy layers were investigated at strain rates of the order 400–480 /s. The loading was induced through Spilt Hopkinson Tensile Bar (SHTB) setup and specimen size and shape were determined through Finite Element (FE) analysis by ensuring all damage modes should evolve inside the gauge region of the specimen. Three GLAss fiber REinforced (GLARE) aluminium laminates with top/bottom metal layers apart from the inside layer(s) were investigated. The idea is to observe the dynamic response of these laminates when they are sandwiched with no metal layer, one metal layer and two metal layers inside their lay-up configuration. They were named as 2/1–0.6, 3/2–0.4 and 4/3–0.2(O) laminates respectively. The FE analysis is used to observe the damages occurred within these laminates which are later compared with the experimental results. However, FE analysis results were able to investigate in-depth damage and failure occurring in these laminates unlike in experiments. Johnson-Cook (J-C) damage model was used as a material model for metal layer modeling while for GFRP a strain rate dependent 3D Hashin damage user-defined model is incorporated via VUMAT to observe the failure occur in these laminates. The interface delamination between the laminas were invoked through cohesive surface methodology. The GLARE laminates with metal layer(s) inside the configuration i.e. 3/2–0.4 and 4/3–0.2(O) laminates, was found to have comparable strength with GLARE having no metal layer inside the layup i.e. 2/1–0.6 laminate. From FE analysis it was noticed that the initiation of delamination due to the formation of matrix cracks in quasi-static loading was delayed in high strain rate loading as the strength in the matrix failure mode was higher due to rate sensitivity. However, the sequence of failure events occurring in these laminates like metal yielding, matrix failure, fiber failure accompanied with delamination remains same as in quasi-static loading. © 2019 Elsevier Ltd | 2019 | Article | Khan, Sanan H. ; Sharma, Ankush P. | Engineering Failure Analysis | India | 10.1016/j.engfailanal.2019.104182 | 0 | tensile behavior glass fiber reinforced polymer gfrp sandwiched different thickness aluminium alloy layer investigated strain rate order number number loading induced spilt hopkinson tensile bar shtb setup specimen size shape determined finite element fe ensuring damage mode evolve inside gauge region specimen three glass fiber reinforced glare aluminium laminate top bottom metal layer apart inside layer investigated idea observe dynamic response laminate sandwiched metal layer one metal layer two metal layer inside lay configuration named number number number number number number number number number number number number laminate respectively fe used observe damage occurred within laminate later compared experimental however fe able investigate depth damage failure occurring laminate unlike experiment johnson cook j c damage model used material model metal layer modeling gfrp strain rate dependent 3d hashin damage user defined model incorporated via vumat observe failure occur laminate interface delamination lamina invoked cohesive surface methodology glare laminate metal layer inside configuration e number number number number number number number number laminate found comparable strength glare metal layer inside layup e number number number number laminate fe noticed initiation delamination due formation matrix crack quasi static loading delayed high strain rate loading strength matrix failure mode higher due rate sensitivity however sequence failure event occurring laminate like metal yielding matrix failure fiber failure accompanied delamination remains quasi static loading number ltd
frp application and structural engineering innovation of high performance materials based on mechanical analysis | FRP (Fiber Reinforced Composite) has been widely used in the reinforcement of concrete structures in recent years. FRP composites, as high strength, lightweight and high performance reinforcement materials, have been widely used not only in China, but also in foreign countries and in water and soil engineering. China has made a series of achievements in the development of high-performance FRP materials and their products suitable for civil engineering applications, and in the application of FRP key technologies in civil engineering. In the development of concrete structures in the new century, new requirements and challenges have been put forward for materials. Because FRP is a frontal composite material composed of many kinds of materials, its common advantages are light weight, high strength and elastic modulus, fatigue resistance, long service time, good corrosion resistance and low thermal expansion coefficient, etc. FPR is a new type of high performance material, which is of great significance to the sustainable development of civil engineering industry in our country. This paper introduces the properties and forms of FRP materials commonly used in structural engineering, puts forward the rational application of FRP and its structure, and analyses its advantages and disadvantages in order to promote the application and research of this new type of high performance material in civil engineering in China. © 2019 IOP Publishing Ltd. All rights reserved. | 2019 | Conference paper | Zhouxiaofan | Journal of Physics: Conference Series |  | 10.1088/1742-6596/1325/1/012188 | 0 | frp fiber reinforced composite widely used reinforcement concrete structure recent year frp composite high strength lightweight high performance reinforcement material widely used china also foreign country water soil engineering china made series achievement development high performance frp material product suitable civil engineering application application frp key technology civil engineering development concrete structure new century new requirement challenge put forward material frp frontal composite material composed many kind material common advantage light weight high strength elastic modulus fatigue resistance long service time good corrosion resistance low thermal expansion coefficient etc fpr new type high performance material great significance sustainable development civil engineering industry country paper introduces property form frp material commonly used structural engineering put forward rational application frp structure analysis advantage disadvantage order promote application research new type high performance material civil engineering china number iop publishing ltd right reserved
concept study on optimized auxiliary material designs and application techniques for vacuum bagging of full-scale cfrp rocket boosters | Rising production rates in CFRP aerospace manufacturing cause a growing need for effectivity, reproducibility and enhanced quality standards. State of the art vacuum bagging for vacuum infusion technologies still involves a high amount of manual process steps. More efficient production technologies could increase the economic attractiveness of vacuum infusion processes for large aerospace structures. In the context of a research project, the German Aerospace Center (DLR), Augsburg and MT Aerospace GmbH, Augsburg develop design methods and application concepts for vacuum bagging on a full-scale CFRP rocket booster case. With a diameter of 3.4 m manual application of auxiliary materials is challenging in terms of deposition accuracy, reproducibility and reachability. Facing these challenges, a design method has been developed to generate near net-shape auxiliary materials with reduced wrinkling. As joining technology for auxiliary material packages, continuous ultrasonic welding has been selected and validated based on the suitability for vacuum infusion and out-of-autoclave curing. Manual application tests were conducted on a full-scale booster case demonstrator. The results show, that a developable shape design of the packages for the doubly curved dome sections allows best results with regards to wrinkle minimization and the complexity of the handling procedure. © CCM 2020 - 18th European Conference on Composite Materials. All rights reserved. | 2020 | Conference paper | Faber, Jan ; Schmidt-Eisenlohr, Clemens ; Dickhut, Tobias ; Ortmann, Peter | ECCM 2018 - 18th European Conference on Composite Materials |  |  | 0 | rising production rate cfrp aerospace manufacturing cause growing need effectivity reproducibility enhanced quality standard state art vacuum bagging vacuum infusion technology still involves high amount manual process step efficient production technology could increase economic attractiveness vacuum infusion process large aerospace structure context research project german aerospace center dlr augsburg mt aerospace gmbh augsburg develop design application concept vacuum bagging full scale cfrp rocket booster case diameter number number manual application auxiliary material challenging term deposition accuracy reproducibility reachability facing challenge design method developed generate near net shape auxiliary material reduced wrinkling joining technology auxiliary material package continuous ultrasonic welding selected validated based suitability vacuum infusion autoclave curing manual application test conducted full scale booster case demonstrator show developable shape design package doubly curved dome section allows best regard wrinkle minimization complexity handling procedure ccm number 18th european conference composite material right reserved
design of lightweight cutting tools | Taking into account the growing demand for sophisticated cutting tools in terms of their performance, new approaches, besides the development of the tool’s cutting edge, have to be investigated and validated by physical tests. In this study, methods of topology optimization and hybrid design are adopted for cutting tools. After a quick overview of its motivations, reduction of mass, the design of load paths, and beneficial functions within tool bodies, a structured method and its application on a long shell end mill for metal cutting is described as part of a holistic approach at the system and component levels. The manufacturing of the resulting geometry is examined for additive manufacturing. The optimized structures reduce the spindle power required, especially for acceleration to the desired speed; this, in turn, decreases the energy consumption of the process. Besides bearing static and dynamic loads, composites provide the adjustable option in process-stabilizing damping. In the field of wood cutting, the cutting forces are lower than those in the machining of metals. Here, we describe a planing tool with a large overhang and the first step in its development. The finite element analysis within the software Ansys Workbench and CompositePrep/Post (ACP), the special tool for modeling reinforced structures, are utilized for preparing the layout of the tool. To ensure the structural integrity of fiber reinforced plastic (FRP), the failure criteria proposed by Puck are applied. The overhanging planing tool is clamped on one side. It shows the principles for the development of a prototype and forms the basis for tools with even larger diameters and benefits. The underlying concept of the planing tool prototype is an innovative sandwich concept, wherein sleeves are used to join metal with carbon fiber reinforced plastic (CFRP) in a micro-forming process. Besides the abovementioned advantages, the reduction of acoustic emissions in the very noisy field of wood machining is a promising application. © 2020, Fuji Technology Press. All rights reserved. | 2020 | Article | Häusler, Andreas ; Werkle, Kim Torben ; Maier, Walther ; Möhring, Hans-Christian | International Journal of Automation Technology | Germany | 10.20965/ijat.2020.p0326 | 0 | taking account growing demand sophisticated cutting tool term performance new approach besides development tool cutting edge investigated validated physical test topology optimization hybrid design adopted cutting tool quick overview motivation reduction mass design load path beneficial function within tool body structured method application long shell end mill metal cutting described part holistic approach system component level manufacturing resulting geometry examined additive manufacturing optimized structure reduce spindle power required especially acceleration desired speed turn decrease energy consumption process besides bearing static dynamic load composite provide adjustable option process stabilizing damping field wood cutting cutting force lower machining metal describe planing tool large overhang first step development finite element within software ansys workbench compositeprep post acp special tool modeling reinforced structure utilized preparing layout tool ensure structural integrity fiber reinforced plastic frp failure criterion proposed puck applied overhanging planing tool clamped one side show principle development prototype form basis tool even larger diameter benefit underlying concept planing tool prototype innovative sandwich concept wherein sleeve used join metal carbon fiber reinforced plastic cfrp micro forming process besides abovementioned advantage reduction acoustic emission noisy field wood machining promising application number fuji technology press right reserved
a bayesian probabilistic approach for damage identification in plate structures using responses at vibration nodes | Structural health monitoring for plate structures is important since they are essential structural components in many applications. One interesting topic for structural health monitoring methods is to achieve accurate damage detection with a small number of sensors and without the requirement of a high-fidelity finite element model. Traditional damage detection techniques for plates need many sensors to be distributed on the surface of the plate. This paper adopts dynamic responses at a few vibration nodal points combined with a Bayesian probabilistic approach for damage identification in plate structures. Vibrational amplitudes at nodal points, also referred as node displacement or NODIS, have the potential to achieve real-time damage assessment with a relatively small number of sensors. Thus, they can serve as efficient structural damage indicators. Despite these advantages, this method has not been applied to plate-type structures. This paper proposes a vibration-based SHM method for plates that is suitable for real-time monitoring, requires a small number of industrial sensors, does not rely on a high-fidelity FE model and can be applied for damage assessment of location and severity. In the Bayesian framework, an efficient perturbation-based surrogate model is derived for plate structures to replace the expensive FE model. The accuracy of the perturbation-based surrogate model is investigated and compared with FE results. Then, this paper evaluates the performance of the NODIS-based Bayesian framework with the perturbation method by comparing it with FE results. At last, the proposed method is applied to a carbon fiber reinforced polymer sandwich structure with different grinding depths. © 2020 Elsevier Ltd | 2020 | Article | Huang, Tianxiang ; Schröder, Kai-Uwe | Mechanical Systems and Signal Processing | Germany | 10.1016/j.ymssp.2020.106998 | 0 | structural health monitoring plate structure important since essential structural component many application one interesting topic structural health monitoring achieve accurate damage detection small number sensor without requirement high fidelity finite element model traditional damage detection technique plate need many sensor distributed surface plate paper adopts dynamic response vibration nodal point combined bayesian probabilistic approach damage identification plate structure vibrational amplitude nodal point also referred node displacement nodis potential achieve real time damage assessment relatively small number sensor thus serve efficient structural damage indicator despite advantage method applied plate type structure paper proposes vibration based shm method plate suitable real time monitoring requires small number industrial sensor rely high fidelity fe model applied damage assessment location severity bayesian framework efficient perturbation based surrogate model derived plate structure replace expensive fe model accuracy perturbation based surrogate model investigated compared fe paper evaluates performance nodis based bayesian framework perturbation method comparing fe last proposed method applied carbon fiber reinforced polymer sandwich structure different grinding depth number ltd
seismic evaluation of repaired bridge bent using dynamic analysis | Seismic performance evaluation of a structurally deficient as-built reinforced concrete bridge bent and a comparison to a retrofitted bridge bent was conducted. The as-built bridge bent had deficient seismic details and was retrofitted with a carbon fiber-reinforced polymer (CFRP) donut, which included a CFRP shell, eight headed steel bars, nonshrink concrete, and a steel collar around the column; CFRP composite jackets were also employed to increase column shear capacity. Detailed design guidelines of the rehabilitation method by using a simplified strut-and-tie model (STM) were presented which could be applied to rehabilitate similar reinforced concrete bridges. A fiber-based model was developed in OpenSees; in addition, soil-structure interaction (SSI) was considered using simplified springs; the bridge bent model was validated using experimental results from previous research of an existing bridge. A comparison of the as-built and retrofitted bridge bents under nonlinear static pushover analysis, incremental dynamic analysis (IDA), and fragility analysis using 22 far-field ground motions, showed that the rehabilitation method improved the seismic performance in terms of load capacity and structural stiffness. © 2020 American Society of Civil Engineers. | 2020 | Conference paper | Wu, Ruo-Yang ; Pantelides, Chris P. | Structures Congress 2020 - Selected Papers from the Structures Congress 2020 |  | 10.1061/9780784482896.015 | 0 | seismic performance evaluation structurally deficient built reinforced concrete bridge bent comparison retrofitted bridge bent conducted built bridge bent deficient seismic detail retrofitted carbon fiber reinforced polymer cfrp donut included cfrp shell eight headed steel bar nonshrink concrete steel collar around column cfrp composite jacket also employed increase column shear capacity detailed design guideline rehabilitation method using simplified strut tie model stm presented could applied rehabilitate similar reinforced concrete bridge fiber based model developed opensees addition soil structure interaction ssi considered using simplified spring bridge bent model validated using experimental previous research existing bridge comparison built retrofitted bridge bent nonlinear static pushover incremental dynamic ida fragility using number far field ground motion showed rehabilitation method improved seismic performance term load capacity structural stiffness number american society civil engineer
design and analysis a 10-m frp deployable bridge | The Canadian Forces are replacing many of their tracked vehicles with wheeled vehicles in a move towards a “primarily wheeled Army”. However, there is a loss of cross-country mobility associated with this change, which creates a need for lightweight, inexpensive, short span bridges. Owing to its favourable properties, FRP was the target material for the construction of these bridges. A structural concept, adapted to the material properties of commercially available glass FRP (GFRP) pultruded products, is presented. A 10 m span full-scale box-beam was built from commercially available GFRP pultruded sections that were bonded throughout to form a tapered box-beam, with a width of 1.22 m and a height at mid-span of 0.9 m, plus 0.04 m (1.575 in.) for a ribbed GFRP panel for the wearing surface. The box-beam represents a single track of a double-track bridge, whose tracks are to be lightly laced together. The design considered the concepts for modular assembly, methods of transporting, launching and recovering of the structure. The design of a hinge at mid-span to accommodate these features was a major focus. Finite element analysis of the design was used to predict deflection behaviour. © 2006 Composites in Civil Engineering, CICE 2006. All rights reserved. | 2020 | Conference paper | Wight, R.G. ; Erki, M.A. ; Shyu, C.T. ; Tanovic, R. ; Xie, A. | Composites in Civil Engineering, CICE 2006 |  |  | 0 | canadian force replacing many tracked vehicle wheeled vehicle move towards primarily wheeled army however loss cross country mobility associated change creates need lightweight inexpensive short span bridge owing favourable property frp target material construction bridge structural concept adapted material property commercially available glass frp gfrp pultruded product presented number span full scale box beam built commercially available gfrp pultruded section bonded throughout form tapered box beam width number number height mid span number number plus number number number number ribbed gfrp panel wearing surface box beam represents single track double track bridge whose track lightly laced together design considered concept modular assembly transporting launching recovering structure design hinge mid span accommodate feature major focus finite element design used predict deflection behaviour number composite civil engineering cice number right reserved
dimensional variations and mechanical behaviour of natural fibres from various plant species in controlled hygro/hydrothermal conditions | Natural fibres are considered as ecological alternative reinforcements to glass fibres in polymer composites. However, the behaviour of biocomposites in service life and their durability are impacted by the great variability in dimensions and mechanical properties of plant fibres. Beyond the fact that each plant species has its own intrinsic properties, these variations can be explained in particular by a high sensitivity of plant fibres physical properties to hygro/hydrothermal conditions. In order to better understand and quantify these phenomena, we studied the effect of environmental conditions on the dimensional variations and the mechanical behaviour of fibre bundles extracted from several plant species from different botanical origins. All tests were conducted in both a climatic chamber or water immerged allowing to vary the relative humidity conditions between 20 to 100%. Our results revealed contrasted swelling and plasticization behaviour as a function of plant species, in relation with their specific biochemical composition and microstructure, influencing greatly their mechanical properties. This study highlights the need to characterize natural fibres under controlled hygro/hydrothermal conditions. In addition, the analysis of their swelling and mechanical properties as a function of RH opens interesting perspectives to better understand and estimate mechanical behaviour of biocomposites in service life. © CCM 2020 - 18th European Conference on Composite Materials. All rights reserved. | 2020 | Conference paper | Garat, William ; Corn, Stephane ; Le Moigne, Nicolas ; Beaugrand, Johnny ; Bergeret, Anne | ECCM 2018 - 18th European Conference on Composite Materials |  |  | 0 | natural fibre considered ecological alternative reinforcement glass fibre polymer composite however behaviour biocomposites service life durability impacted great variability dimension mechanical property plant fibre beyond fact plant specie intrinsic property variation explained particular high sensitivity plant fibre physical property hygro hydrothermal condition order better understand quantify phenomenon studied effect environmental condition dimensional variation mechanical behaviour fibre bundle extracted several plant specie different botanical origin test conducted climatic chamber water immerged allowing vary relative humidity condition number number percent revealed contrasted swelling plasticization behaviour function plant specie relation specific biochemical composition microstructure influencing greatly mechanical property highlight need characterize natural fibre controlled hygro hydrothermal condition addition swelling mechanical property function rh open interesting perspective better understand estimate mechanical behaviour biocomposites service life ccm number 18th european conference composite material right reserved
a novel machine learning-derived radiotranscriptomic signature of perivascular fat improves cardiac risk prediction using coronary ctangiography | Background Coronary inflammation induces dynamic changes in the balance between water and lipid content in perivascular adipose tissue (PVAT), as captured by perivascular Fat Attenuation Index (FAI) in standard coronary CT angiography (CCTA). However, inflammation is not the only process involved in atherogenesis and we hypothesized that additional radiomic signatures of adverse fibrotic and microvascular PVAT remodelling, may further improve cardiac risk prediction. Methods and results We present a new artificial intelligence-powered method to predict cardiac risk by analysing the radiomic profile of coronary PVAT, developed and validated in patient cohorts acquired in three different studies. In Study 1, adipose tissue biopsies were obtained from 167 patients undergoing cardiac surgery, and the expression of genes representing inflammation, fibrosis and vascularity was linked with the radiomic features extracted from tissue CT images. Adipose tissue wavelet-transformed mean attenuation (captured by FAI) was the most sensitive radiomic feature in describing tissue inflammation (TNFA expression), while features of radiomic texture were related to adipose tissue fibrosis (COL1A1 expression) and vascularity (CD31 expression). In Study 2, we analysed 1391 coronary PVAT radiomic features in 101 patients who experienced major adverse cardiac events (MACE) within 5 years of having a CCTA and 101 matched controls, training and validating a machine learning (random forest) algorithm (fat radiomic profile, FRP) to discriminate cases from controls (C-statistic 0.77 [95%CI: 0.62-0.93] in the external validation set). The coronary FRP signature was then tested in 1575 consecutive eligible participants in the SCOTHEART trial, where it significantly improved MACE prediction beyond traditional risk stratification that included risk factors, coronary calcium score, coronary stenosis, and high-risk plaque features on CCTA (D[C-statistic] = 0.126, P < 0.001). In Study 3, FRP was significantly higher in 44 patients presenting with acute myocardial infarction compared with 44 matched controls, but unlike FAI, remained unchanged 6 months after the index event, confirming that FRP detects persistent PVAT changes not captured by FAI. Conclusion The CCTA-based radiomic profiling of coronary artery PVAT detects perivascular structural remodelling associated with coronary artery disease, beyond inflammation. A new artificial intelligence (AI)-powered imaging biomarker (FRP) leads to a striking improvement of cardiac risk prediction over and above the current state-of-the-art. © The Author(s) 2019. Published by Oxford University Press on behalf of the European Society of Cardiology. | 2019 | Article | Oikonomou, Evangelos K. ; Williams, Michelle C. ; Kotanidis, Christos P. ; Desai, Milind Y. ; Marwan, Mohamed ; Antonopoulos, Alexios S. ; Thomas, Katharine E. ; Thomas, Sheena ; Akoumianakis, Ioannis ; Fan, Lampson M. ; Kesavan, Sujatha ; Herdman, Laura ; Alashi, Alaa ; Centeno, Erika Hutt ; Lyasheva, Maria ; Griffin, Brian P. ; Flamm, Scott D. ; Shirodaria, Cheerag ; Sabharwal, Nikant ; Kelion, Andrew ; Dweck, Marc R. ; Van Beek, Edwin J.R. ; Deanfield, John ; Hopewell, Jemma C. ; Neubauer, Stefan ; Channon, Keith M. ; Achenbach, Stephan ; Newby, David E. ; Antoniades, Charalambos | European Heart Journal | United | 10.1093/eurheartj/ehz592 | 0 | coronary inflammation induces dynamic change balance water lipid content perivascular adipose tissue pvat captured perivascular fat attenuation index fai standard coronary ct angiography ccta however inflammation process involved atherogenesis hypothesized additional radiomic signature adverse fibrotic microvascular pvat remodelling may improve cardiac risk prediction present new artificial intelligence powered method predict cardiac risk analysing radiomic profile coronary pvat developed validated patient cohort acquired three different study number adipose tissue biopsy obtained number patient undergoing cardiac surgery expression gene representing inflammation fibrosis vascularity linked radiomic feature extracted tissue ct image adipose tissue wavelet transformed mean attenuation captured fai sensitive radiomic feature describing tissue inflammation tnfa expression feature radiomic texture related adipose tissue fibrosis col1a1 expression vascularity cd31 expression number analysed number coronary pvat radiomic feature number patient experienced major adverse cardiac event mace within number year ccta number matched control training validating machine learning random forest algorithm fat radiomic profile frp discriminate case control c statistic number number number percent ci number number number number external validation set coronary frp signature tested number consecutive eligible participant scotheart trial significantly improved mace prediction beyond traditional risk stratification included risk factor coronary calcium score coronary stenosis high risk plaque feature ccta c statistic number number p number number number frp significantly higher number patient presenting acute myocardial infarction compared number matched control unlike fai remained unchanged number month index event confirming frp detects persistent pvat change captured fai ccta based radiomic profiling coronary artery pvat detects perivascular structural remodelling associated coronary artery disease beyond inflammation new artificial intelligence ai powered imaging biomarker frp lead striking improvement cardiac risk prediction current state art author number published oxford university press behalf european society cardiology
parametric study of the flexural behaviour of sandwich panels with flax frp faces and foam cores using finite element analysis | To meet the growing demands for increased sustainability in infrastructure, it is important to consider the use of more environmentally-friendly materials, such as plant-based fibre-reinforced polymers (FRPs). Plant-based FRPs, such as flax FRPs (FFRPs), can be used to replace their synthetic counterparts in applications where the high strength of synthetic FRPs is underutilized, such as sandwich structures. In this study, the performance of one-way sandwich beams with FFRP faces and foam cores is investigated numerically using the commercially available finite element analysis (FEA) software, LSDYNA. The main parameter of the study was the effect of the foam core density on the structural performance of sandwich beams loaded under both quasi-static flexural loading. The main modelling challenge for this project was the selection of appropriate material models to accurately predict the behaviour of FFRPs, which are known to exhibit a nonlinear mechanical behaviour. The results of the FEA models were compared to a previous experimental study on panels with core densities of 32 kg/m3, 64 kg/m3 and 96 kg/m3. This is on-going research and more results will be available at the time of the conference. © APFIS 2019. All right reserved. | 2019 | Conference paper | Betts, D. ; Sadeghian, P. ; Fam, A. | APFIS 2019 Proceedings - 7th Asia-Pacific Conference on FRP in Structures | Canada |  | 1 | meet growing demand increased sustainability infrastructure important consider use environmentally friendly material plant based fibre reinforced polymer frps plant based frps flax frps ffrps used replace synthetic counterpart application high strength synthetic frps underutilized sandwich structure performance one way sandwich beam ffrp face foam core investigated numerically using commercially available finite element fea software lsdyna main parameter effect foam core density structural performance sandwich beam loaded quasi static flexural loading main modelling challenge project selection appropriate material model accurately predict behaviour ffrps known exhibit nonlinear mechanical behaviour fea model compared previous experimental panel core density number kg m3 number kg m3 number kg m3 going research available time conference apfis number right reserved
sandwich panel composite based light-weight structure design for reserved energy storage system (ress) protection | The research in the electric vehicle requires a safe Reserved Energy Storage System (RESS) that is durable and crashworthy to withstand a harsh environment, especially ground impact from stone debris on the road. RESS, which typically uses lithium-ion type battery, is posed to the danger of thermal runaway as an aftermath of intrusion into the battery cell structures. Thermal runaway might happen because the separators between the anode and cathode damage and fail that result in a short circuit. Nowadays, metallic structures have been applied underneath the cells to protect RESS. However, the protection cannot hold high-speed impact properly. This research focuses on a composite-based protective layer by using sandwich panel constructions to achieve a stiffer structure. The design and analysis of the sandwich composite structure was conducted using non-linear finite element analysis. The study involves multiple design variables to take into account variations such as layer thickness, topology, and fiber orientation. This research only uses plain weave Carbon Fiber Reinforced Polymer (CFRP). The variables that are set as performance indicators are mainly cell deformation and energy absorbed. Among the two topologies tested, Navy Truss (NavTruss) model is proven to have better performance compared to the Blast Resistant Adaptive Sandwich (BRAS) model. This due to the NavTruss structure absorbs energy by undergoing progressive crushing, while BRAS structure collapse within the supports. In the NavTruss itself, various orientations are tested, and it is found that the most effective orientation is [(0/90)2/[(±45)/(0/90)]3]s. The optimum NavTruss composite structure configuration appears to be more superior with 36 percent mass saving compared to the metallic structure. © 2019 IEEE. | 2019 | Conference paper | Irawan, Daniel ; Santosa, Sigit Puji ; Jusuf, Annisa ; Sambegoro, Poetro Lebdo | ICEVT 2019 - Proceeding: 6th International Conference on Electric Vehicular Technology 2019 |  | 10.1109/icevt48285.2019.8994031 | 0 | research electric vehicle requires safe reserved energy storage system res durable crashworthy withstand harsh environment especially ground impact stone debris road res typically us lithium ion type battery posed danger thermal runaway aftermath intrusion battery cell structure thermal runaway might happen separator anode cathode damage fail result short circuit nowadays metallic structure applied underneath cell protect res however protection cannot hold high speed impact properly research focus composite based protective layer using sandwich panel construction achieve stiffer structure design sandwich composite structure conducted using non linear finite element involves multiple design variable take account variation layer thickness topology fiber orientation research us plain weave carbon fiber reinforced polymer cfrp variable set performance indicator mainly cell deformation energy absorbed among two topology tested navy truss navtruss model proven better performance compared blast resistant adaptive sandwich bra model due navtruss structure absorbs energy undergoing progressive crushing bra structure collapse within support navtruss various orientation tested found effective orientation number number number number number number number optimum navtruss composite structure configuration appears superior number percent mass saving compared metallic structure number ieee
manufacture and test of c/c–sic sandwich structures | Sandwich structures based on C/C–SiC composites (carbon fibre-reinforced carbon with silicon carbide matrix), manufactured using the liquid silicon infiltration (LSI) process and an in situ joining method, offer high specific stiffness and strength, low thermal expansion, high environmental stability, and temperature resistance. Potential application areas are thermal protection systems (TPS) for spacecraft, optical benches in satellites, and hot structures in aerospace. In this work, C/C–SiC sandwich parts of two different geometries, small sandwich samples and large sandwich structures, were manufactured and tested. Carbon fibre-reinforced polymer (CFRP) plates for the skin panels as well as for the cores were made via warm pressing of prepregs based on a 2D carbon (C) fibre fabric, preimpregnated with phenolic resin. After pyrolysis, carbon fibre-reinforced carbon (C/C) core structures were built up and joined to C/C skin panels. Finally, the resulting C/C sandwich preforms were infiltrated with molten silicon (Si), building up a silicon carbide (SiC) matrix. The resulting C/C–SiC sandwich parts were tested in four-point and three-point bending. The applied forces and the correspondent displacements and strain of the skin panels were determined. The bending and shear stiffness as well as bending moment were evaluated through analytical and finite-element (FE) simulation approaches. Furthermore, failure modes of the sandwich samples were analysed. Sandwich stiffness and ultimate bending moment obtained in the bending tests were close to the expected theoretical values, calculated on the basis of the material properties and the sandwich geometry. © 2019, CEAS. | 2020 | Article | Heidenreich, Bernhard ; Bamsey, Nathan ; Shi, Yuan ; Such-Taboada, Miguel ; Koch, Dietmar | CEAS Space Journal | Germany | 10.1007/s12567-019-00263-x | 0 | sandwich structure based c c sic composite carbon fibre reinforced carbon silicon carbide matrix manufactured using liquid silicon infiltration lsi process situ joining method offer high specific stiffness strength low thermal expansion high environmental stability temperature resistance potential application area thermal protection system tps spacecraft optical bench satellite hot structure aerospace work c c sic sandwich part two different geometry small sandwich sample large sandwich structure manufactured tested carbon fibre reinforced polymer cfrp plate skin panel well core made via warm pressing prepregs based 2d carbon c fibre fabric preimpregnated phenolic resin pyrolysis carbon fibre reinforced carbon c c core structure built joined c c skin panel finally resulting c c sandwich preforms infiltrated molten silicon si building silicon carbide sic matrix resulting c c sic sandwich part tested four point three point bending applied force correspondent displacement strain skin panel determined bending shear stiffness well bending moment evaluated analytical finite element fe simulation approach furthermore failure mode sandwich sample analysed sandwich stiffness ultimate bending moment obtained bending test close expected theoretical value calculated basis material property sandwich geometry number ceas
ultra-thin thermoplastic composites for foldable structures | Thin-ply based composite structures with their ability to be packaged into small volumes and deploy using their stored elastic strain energy are a key technology for ultra-lightweight space structure design, as they promise to drastically reduce space structure weight and complexity. State-of-the-art material choices are often carbon fiber reinforced thermoset polymers like cyanate ester or epoxy, which are brittle and prone to micro-cracking, especially when loading does not coincide with the fiber direction. Thermoplastic composites like carbon fiber reinforced Polyether ether ketone (CF-PEEK), are promising to overcome these difficulties by providing a tough and strong fiber-matrix interface. However, these materials do not exist in the required ply thickness (below 35 µm) to realize foldable structures. This paper introduces a fabrication process for CF-PEEK thin-ply material and investigates its folding performance in platen tests by comparing it with state-of-the-art epoxy thin-ply composites. The comparison is extended to transverse tensile experiments to verify the anticipated increase of the transverse strength. Overall, results show significantly larger sustainable bending curvatures compared to state-of-the-art epoxy flexures, related to the 66% improve in transverse strength. The fabrication of a deployable TRAC-boom structure out of the novel thermoplastic composite completes the study with a high quality prototype. Thus, a new design freedom in manufacturing space structure architectures is revealed, enabling moldless fabrication of high performance structures from dry tow to a ready foldable structure, in a single manufacturing step. © 2020, American Institute of Aeronautics and Astronautics Inc, AIAA. All rights reserved. | 2020 | Conference paper | Schlothauer, Arthur ; Schwob, Nicolas ; Pappas, Georgios A. ; Ermanni, Paolo | AIAA Scitech 2020 Forum |  | 10.2514/6.2020-0206 | 0 | thin ply based composite structure ability packaged small volume deploy using stored elastic strain energy key technology ultra lightweight space structure design promise drastically reduce space structure weight complexity state art material choice often carbon fiber reinforced thermoset polymer like cyanate ester epoxy brittle prone micro cracking especially loading coincide fiber direction thermoplastic composite like carbon fiber reinforced polyether ether ketone cf peek promising overcome difficulty providing tough strong fiber matrix interface however material exist required ply thickness number realize foldable structure paper introduces fabrication process cf peek thin ply material investigates folding performance platen test comparing state art epoxy thin ply composite comparison extended transverse tensile experiment verify anticipated increase transverse strength overall show significantly larger sustainable bending curvature compared state art epoxy flexure related number percent improve transverse strength fabrication deployable trac boom structure novel thermoplastic composite completes high quality prototype thus new design freedom manufacturing space structure architecture revealed enabling moldless fabrication high performance structure dry tow ready foldable structure single manufacturing step number american aeronautics astronautics inc aiaa right reserved
failure simulation of carbon fiber reinforced epoxy resin composite-aluminum bonded-bolted hybrid joint; [碳纤维增强环氧树脂复合材料与铝板胶螺混合连接接头失效仿真] | Based on the software ABAQUS, the strength prediction model of carbon fiber reinforced polymer(CFRP)-aluminum bonded-bolted hybrid double-lap joint was built and simulation analysis was carried out. Comparing with the test result, the failure modes and the carrying capacity of the joint were studied under the tensile load condition. It is shown that the adhesive joint can be reinforced with the load-sharing of the bolt. The hybrid joint firstly suffers the fracture failure of the adhesive and reaches the final failure when the bearing failure appears near the hole. The carrying capacity of the joint predicted by the model has the error value of 9.7%, which illustrates good consistency with the test result. This method can offer some references for the analysis and design of the composite-metal bonded-bolted hybrid joints. © 2019, Editorial Office of Acta Materiae Compositae Sinica. All right reserved. | 2019 | Article | Liu, Zhiming ; Xu, Chang | Fuhe Cailiao Xuebao/Acta Materiae Compositae Sinica | China | 10.13801/j.cnki.fhclxb.20181217.002 | 0 | based software abaqus strength prediction model carbon fiber reinforced polymer cfrp aluminum bonded bolted hybrid double lap joint built simulation carried comparing test result failure mode carrying capacity joint studied tensile load condition shown adhesive joint reinforced load sharing bolt hybrid joint firstly suffers fracture failure adhesive reach final failure bearing failure appears near hole carrying capacity joint predicted model error value number number percent illustrates good consistency test result method offer reference design composite metal bonded bolted hybrid joint number editorial office acta materiae compositae sinica right reserved
the effects of polypropylene film on springbacked carbon fiber reinforced thermoplastics | Carbon fiber reinforced thermoplastics (CFRTP) have increasingly attracted attention with their outstanding advantages of short molding cycle time, energy absorption capacity and formability for multiple times. In relation to fabrication of CFRTP, there is a characteristic phenomenon, called springback. Springback is the deformation of randomly oriented short fiber reinforcement thermoplastic resulting from deconsolidation. Springback phenomenon decreases the density of CFRTP and expected for weight reduction of component design. However, after springback, there are some problems (degradation of mechanical properties, interlayer bonding properties, and so on) for practical application. In this paper, we approached to solve these problems by applying springbacked CFRTP to sandwich structure with several combinations of polypropylene (PP) film. Finally, we summarized that the effects of matrix combination on sandwich springbacked composites in specific mechanical properties. © CCM 2020 - 18th European Conference on Composite Materials. All rights reserved. | 2020 | Conference paper | Kobayashi, Daiki ; Wan, Yi ; Takahashi, Jun ; Ohsawa, Isamu | ECCM 2018 - 18th European Conference on Composite Materials |  |  | 0 | carbon fiber reinforced thermoplastic cfrtp increasingly attracted attention outstanding advantage short molding cycle time energy absorption capacity formability multiple time relation fabrication cfrtp characteristic phenomenon called springback springback deformation randomly oriented short fiber reinforcement thermoplastic resulting deconsolidation springback phenomenon decrease density cfrtp expected weight reduction component design however springback problem degradation mechanical property interlayer bonding property practical application paper approached solve problem applying springbacked cfrtp sandwich structure several combination polypropylene pp film finally summarized effect matrix combination sandwich springbacked composite specific mechanical property ccm number 18th european conference composite material right reserved
fatigue equation of structural materials and members under hot-wet environment and cyclic bending loads | The main structural members of bridges are served under vehicle loads and environment coupling action. Therefore, there is a need for an effective method which can be used to analysis fatigue behavior of bridge structural materials and members under coupling action of hot-wet environment and cyclic loads. In this paper, a hot-wet environment fatigue equation was proposed for describing the fatigue behavior of steel fiber polymer structural concrete (SFPSC) and reinforced concrete (RC) beams strengthened with carbon fiber reinforced polymer (CFRP), and the fatigue experiments under the coupling and uncoupling action of different hot-wet conditions and cyclic bending loads were carried out. The research results showed that the proposed hot-wet environmental fatigue equation was effective and feasible for predicting the fatigue lives and the fatigue limits of the structural material and members of the bridges. © 2020 IOS Press and the authors. All rights reserved. | 2020 | Article | Chen, Zhanbiao ; Huang, Peiyan ; Guo, Xinyan ; Zheng, Xiaohong ; Yang, Yi | Strength, Fracture and Complexity | China | 10.3233/sfc-190241 | 0 | main structural member bridge served vehicle load environment coupling action therefore need effective method used fatigue behavior bridge structural material member coupling action hot wet environment cyclic load paper hot wet environment fatigue equation proposed describing fatigue behavior steel fiber polymer structural concrete sfpsc reinforced concrete rc beam strengthened carbon fiber reinforced polymer cfrp fatigue experiment coupling uncoupling action different hot wet condition cyclic bending load carried research showed proposed hot wet environmental fatigue equation effective feasible predicting fatigue life fatigue limit structural material member bridge number io press right reserved
dynamic and structural study of a rc building braced by frp composite materials | Dynamic problems analysis in the field of construction is necessary to guarantee the reliability of the structures in different applications, especially in case of structures subjected to seismic solicitations. In that context, the interest of this work is to study the effects of the composite materials used in the bracing concept for a building by using displacement dimensioning methods and establishing the “Pushover method” fragility curves. For this reason, a set of reinforced concrete buildings designed accordingly to the usual seismic practices, is used to study the influence of the bracing based on the innovative plates (FRP) compared to the one of the reinforced concrete sail which is based on the stability of the work during an earthquake. From one hand, the assumption of adherence is considered perfect between the FRP strips and the concrete, and on the other hand, between the reinforcements and the concrete, which makes it possible to analyze efficiently the behavior of the mechanical response of the proposed variants in this study. The aim is to improve the understanding of bracing in case of reinforced concrete construction in quasi-static (Pushover) and dynamic regimes. Several seismic numerical simulations based on the tool of massive finite elements have been conducted in order to identify the interest of different variants through the indicators’ evaluation of partial and total degradation of the superstructure. The study of the influence of each design variant on the stability of the construction has ultimately clarified the role of a new bracing proposal developed based on FRP materials. Copyright © 2020 Praise Worthy Prize S.r.l.-All rights reserved. © 2020 Praise Worthy Prize S.r.l.-All rights reserved. | 2020 | Article | Tbatou, Taoufik ; El Youbi, Mohammed | International Review of Civil Engineering |  | 10.15866/irece.v11i1.16991 | 0 | dynamic problem field construction necessary guarantee reliability structure different application especially case structure subjected seismic solicitation context interest work effect composite material used bracing concept building using displacement dimensioning establishing pushover method fragility curve reason set reinforced concrete building designed accordingly usual seismic practice used influence bracing based innovative plate frp compared one reinforced concrete sail based stability work earthquake one hand assumption adherence considered perfect frp strip concrete hand reinforcement concrete make possible analyze efficiently behavior mechanical response proposed variant aim improve understanding bracing case reinforced concrete construction quasi static pushover dynamic regime several seismic numerical simulation based tool massive finite element conducted order identify interest different variant indicator evaluation partial total degradation superstructure influence design variant stability construction ultimately clarified role new bracing proposal developed based frp material number praise worthy prize r l right reserved number praise worthy prize r l right reserved
factors that affects the dielectric properties of natural fibre reinforced hybrid biocomposite | Almost all research on natural fibre reinforced composite has focused on the mechanical properties of the composite. Drawing on the important factors that effect the end product of composite, this paper reviews electrical properties of hybrid biocomposite when fibre content and surface treatment is varied. The compilation of dielectric constant, dissipation factor, loss factor and moisture absorption reported by researchers has been presented in this paper. The intrinsic characteristic of natural fibre which is hydrophilic is the main drawback that affects the electrical properties of the composite. Alkaline treatment on natural fibre has proven to overcome the hydrophilic characteristic and improves the adhesion between matrix and fibre. Besides that, the percentage of fibre content plays an important role in producing a good natural fibre reinforced hybrid composite. The moisture uptake, dielectric constant, dissipation factor and loss factor of the composite decreases with decreased fibre content. © 2019 Institute of Advanced Engineering and Science. All rights reserved. | 2019 | Article | Sunthrasakaran, Nishanthi ; Jamail, Nor Akmal Mohd ; Rahman, Rahisham Abd ; Baharom, Md Nor Ramdon Bin ; Kamarudin, Qamarul Ezani ; Sies, Mohamad Farid ; Azrina, Wan Muhammad Wan Nur | Indonesian Journal of Electrical Engineering and Computer Science | Malaysia | 10.11591/ijeecs.v15.i2.pp714-722 | 1 | almost research natural fibre reinforced composite focused mechanical property composite drawing important factor effect end product composite paper review electrical property hybrid biocomposite fibre content surface treatment varied compilation dielectric constant dissipation factor loss factor moisture absorption reported researcher presented paper intrinsic characteristic natural fibre hydrophilic main drawback affect electrical property composite alkaline treatment natural fibre proven overcome hydrophilic characteristic improves adhesion matrix fibre besides percentage fibre content play important role producing good natural fibre reinforced hybrid composite moisture uptake dielectric constant dissipation factor loss factor composite decrease decreased fibre content number advanced engineering science right reserved
repairing of reactive powder concrete t-beams containing web opening by cfrp strips | In modern buildings, transverse openings are often used beams for the purpose of supplying and service pipes. Due to the presence of the openings in the concrete beams lead to the formation of cracks around the openings due to the stresses concentration in a small area above and below of the opening. The repairing, maintenance, and upgrading of structural members, are maybe one of the most pivotal problems in civil engineering applications. In this research, an experimental work is conducted to study the behavior of the reinforced RPC T-beams that containing openings and repair this beams using CFRP strips. The Experimental program of the present study includes two parts, the first part includes testing of seven reinforced reactive powder concrete RPC T-beams, which casted and tested, one beam is without opening as a reference beam and the rest, were provided with an opening. and these beams are divided into two groups. The first group was used to study the effect of the openings shape (circular and square) and the second group was used to study the effect of the openings locations, which consists three locations (Lc/2, Lc/3 and Lc/4). These are measured from the support center to the openings center. While the second part including a repaired all beams in the first part the using carbon fiber polymer. The test results indicated that the presence of openings in the beams web caused a reduction in the reinforced RPC T-beams ultimate load carrying capacity with about (10-55)%, Also lead to increasing in deflection compared to control beam before repairing at same loading. Studying the shape effect showed that the beams with square openings have average ultimate load carrying capacity lower by 36% compared with the control beams. While beams with containing circular openings have average ultimate load carrying capacity lower 29%. From the test results, it could be concluded that the presence of the openings in the shear region led to a decrease in ultimate load carrying capacity a about 38% to 49% for opening of opening at (Lc/3 and Lc/4) respectively. While the presence of openings in the flexural region led to a decrease in the ultimate load carrying capacity rate of 11%. Related to the repairing study part it was found that the average ultimate load carrying capacity for repairing beams was 103% compared with the not repaired beams. © 2019 TJES, College of Engineering, Tikrit University. | 2019 | Article | Abdulrahman, Mazin B. ; Rashid, Husham Mohammed | Tikrit Journal of Engineering Sciences | Iraq | 10.25130/tjes.26.1.02 | 0 | modern building transverse opening often used beam purpose supplying service pipe due presence opening concrete beam lead formation crack around opening due stress concentration small area opening repairing maintenance upgrading structural member maybe one pivotal problem civil engineering application research experimental work conducted behavior reinforced rpc beam containing opening repair beam using cfrp strip experimental program present includes two part first part includes testing seven reinforced reactive powder concrete rpc beam casted tested one beam without opening reference beam rest provided opening beam divided two group first group used effect opening shape circular square second group used effect opening location consists three location lc number lc number lc number measured support center opening center second part including repaired beam first part using carbon fiber polymer test indicated presence opening beam web caused reduction reinforced rpc beam ultimate load carrying capacity number number percent also lead increasing deflection compared control beam repairing loading studying shape effect showed beam square opening average ultimate load carrying capacity lower number percent compared control beam beam containing circular opening average ultimate load carrying capacity lower number percent test could concluded presence opening shear region led decrease ultimate load carrying capacity number percent number percent opening opening lc number lc number respectively presence opening flexural region led decrease ultimate load carrying capacity rate number percent related repairing part found average ultimate load carrying capacity repairing beam number percent compared repaired beam number tjes college engineering tikrit university
assembly 4.0 - fl | Component deviations between as-designed and as-built as a result of deformations in the production process lead to significant cost increasing during assembly. After quality inspection, components are provisionally preassembled to determine their matching accuracy. Components with an acceptable tolerance range are then assembled. Otherwise costly reworks are required. Subsequently, the preassembly process is repeated until acceptable assembly tolerances are achieved. To avoid this time-consuming and costly process loop, a flexible mounting frame coupled with a real-time measuring system is used to optimize the assembly process. The flexible mounting frame can be applied for many applications where components are to be aligned and mounted. This flexible mounting frame allows the realization of exact shape and acceptable position tolerances. The mounting frame consists of telescopic carbon fiber reinforced polymer (CFRP) tubes, linear actuators and suctions grippers. Linear actuators deform the component in the elastic range. Connected vacuum suction grippers hold the component securely to the mounting frame. The individually configurable joining device compensates manufacturing deviations during assembly in the elastic range. This is realized through a real time 3-D surface measuring system that assists in controlling a variable number of actuators. The geometric deviations are detected contactless by an external measuring system. This system provides the required measurements to control the actuators. By decoupling the measuring method from the manipulator, the system design can be kept very simple without compromising accuracy. Furthermore, the frame is mounted on a mobile robot platform. The applied mobile robot platform consists of the mobile platform (KUKA omniMove) and an industrial robot (KR QUANTEC 150 R3300 prime K). By using such mobile robot, the system can be universally used. Moreover, components can be brought into the assembly position by contour optimized elastic deformation. This novel implementation of flexibly pick up and precisely mounting system results in a more efficient and faster assembly. © 2019 SAE International. All Rights Reserved. | 2019 | Conference paper | Bock, Matthias ; Kleineberg, Markus | SAE Technical Papers |  | 10.4271/2019-01-1355 | 0 | component deviation designed built result deformation production process lead significant cost increasing assembly quality inspection component provisionally preassembled determine matching accuracy component acceptable tolerance range assembled otherwise costly reworks required subsequently preassembly process repeated acceptable assembly tolerance achieved avoid time consuming costly process loop flexible mounting frame coupled real time measuring system used optimize assembly process flexible mounting frame applied many application component aligned mounted flexible mounting frame allows realization exact shape acceptable position tolerance mounting frame consists telescopic carbon fiber reinforced polymer cfrp tube linear actuator suction grippers linear actuator deform component elastic range connected vacuum suction grippers hold component securely mounting frame individually configurable joining device compensates manufacturing deviation assembly elastic range realized real time number surface measuring system assist controlling variable number actuator geometric deviation detected contactless external measuring system system provides required measurement control actuator decoupling measuring method manipulator system design kept simple without compromising accuracy furthermore frame mounted mobile robot platform applied mobile robot platform consists mobile platform kuka omnimove industrial robot kr quantec number r3300 prime k using mobile robot system universally used moreover component brought assembly position contour optimized elastic deformation novel implementation flexibly pick precisely mounting system efficient faster assembly number sae international right reserved
modelling of the hiperdif method for manufacturing recycled composites using smoothed particle hydrodynamics | There has been a significant increase in the amount of carbon fibre reinforced polymer composite production in recent years with this trend set to continue in the future. With this increase in production comes an increase in waste. The High Performance Discontinuous Fibre (HiPerDiF) method invented at the University of Bristol is a technology enabling remanufacturing of carbon fibres reclaimed from end-of-life and production waste into recycled composite materials. It does this through a mechanism that ensures a high level of fibre alignment, a key requirement in order to produce commercially valuable, discontinuous fibre composites. The fibre alignment is enabled by spraying the short fibres, suspended in a water jet, between thinly spaced, parallel plates. This work models this fluid dynamics alignment mechanism using smoothed particle hydrodynamics. The results shown here validate the model against experiments by showing that the computational model captures the overall effect of changing the plate spacing on the fibre alignment. This is important to give confidence in using the model to investigate the physics behind the alignment in more detail. © 2019 International Committee on Composite Materials. All rights reserved. | 2019 | Conference paper | Huntley, Samantha ; Rendall, Thomas ; Longana, Marco ; Pozegic, Thomas ; Lee, Juhyeong ; Potter, Kevin ; Hamerton, Ian | ICCM International Conferences on Composite Materials | United |  | 0 | significant increase amount carbon fibre reinforced polymer composite production recent year trend set continue future increase production come increase waste high performance discontinuous fibre hiperdif method invented university bristol technology enabling remanufacturing carbon fibre reclaimed end life production waste recycled composite material mechanism ensures high level fibre alignment key requirement order produce commercially valuable discontinuous fibre composite fibre alignment enabled spraying short fibre suspended water jet thinly spaced parallel plate work model fluid dynamic alignment mechanism using smoothed particle hydrodynamics shown validate model experiment showing computational model capture overall effect changing plate spacing fibre alignment important give confidence using model investigate physic behind alignment detail number international committee composite material right reserved
using flax fibres and shives in sandwich structures for transport applications | This article presents an experimentally investigation of quasi-static bending behaviour of an innovative flax based sandwich structure. The skins and core were made respectively of flax fibres reinforced bio-based epoxy (GreenPoxy56) and flax shives particleboard with two different shives sizes. The skins and core were elaborated respectively by vacuum infusion method and thermo-compression. Then, mechanical characterization of each component of sandwich structures was performed. Two different elaboration processes, thermo-compression and vacuum bag molding were used to elaborate flax based sandwich structures. Then, the influence of each shives size and manufacturing technique on sandwich bending behavior was discussed. The failure of the different sandwich was also analyzed. The reference material used for comparison consists in a sandwich structure made of a commercial honeycomb core (Nidaplast 8 RI) and glass fibres reinforced unsaturated polyester skins. Bending results revealed the interest of using sandwich with short flax shives based core as a competitive structure to the reference material. © 2019 International Committee on Composite Materials. All rights reserved. | 2019 | Conference paper | Essid, S. ; Bizet, L. ; Saouab, A. | ICCM International Conferences on Composite Materials |  |  | 1 | article present experimentally investigation quasi static bending behaviour innovative flax based sandwich structure skin core made respectively flax fibre reinforced bio based epoxy greenpoxy56 flax shives particleboard two different shives size skin core elaborated respectively vacuum infusion method thermo compression mechanical characterization component sandwich structure performed two different elaboration process thermo compression vacuum bag molding used elaborate flax based sandwich structure influence shives size manufacturing technique sandwich bending behavior discussed failure different sandwich also analyzed reference material used comparison consists sandwich structure made commercial honeycomb core nidaplast number ri glass fibre reinforced unsaturated polyester skin bending revealed interest using sandwich short flax shives based core competitive structure reference material number international committee composite material right reserved
mechanical behaviour of glass fiber reinforced epoxy composite material | The main objective of this work is to study the three samples of glass fibre reinforced with three different ratio of epoxy resin. In this study the different weight percentage of given material properties are identified by using destructive such as tensile test, impact test, hardness measurement and vibration analysis (non-destructive testing method). The main aim of this study to predict the quality of the materials (weight percentage of suitable given materials) using the above test methods. Testing this sample through tensile, hardness, impact, vibration and comparing it by the testing result to find the best among these three-composite sandwiches which are used to some applications. © 2019 TJPRC Pvt. Ltd. All rights reserved. | 2019 | Article | Ganeshan, B. ; Sureshkumar, S. | International Journal of Mechanical and Production Engineering Research and Development |  | 10.24247/ijmperdaug2019110 | 0 | main objective work three sample glass fibre reinforced three different ratio epoxy resin different weight percentage given material property identified using destructive tensile test impact test hardness measurement vibration non destructive testing method main aim predict quality material weight percentage suitable given material using test testing sample tensile hardness impact vibration comparing testing result find best among three composite sandwich used application number tjprc pvt ltd right reserved
cfrp barely visible impact damage inspection based on an ultrasound wave distortion indicator | The impact damage of carbon-fiber-reinforced polymers (CFRPs) must be considered important in order to avoid catastrophic accidents. Low-velocity impact commonly results in barely visible impact damages (BVIDs) in a CFRP component, and is impossible to be detected by visual inspection or machine vision. To rapidly and effectively detect BVIDs in CFRPs, this work proposes a damage inspection method based on an ultrasound wave distortion indicator. The indicator reveals ultrasound higher harmonics, subharmonics, and self-modulation caused by local damage in CFRPs. The experimental system was built after the proposed non-destructive testing (NDT) methodology was introduced. An intact CFRP plate specimen, and specimens with BVIDs and visible impact damage (VID) were tested using the proposed method. The relationship between impact energies and the ultrasound wave distortion indicator was built. The proposed method could provide an effective inspection means for assessing the impact damage of CFRP materials. © 2018 Elsevier Ltd | 2019 | Article | Zhang, Xiaofei ; Wu, Xuan ; He, Yunze ; Yang, Shuming ; Chen, Sheng ; Zhang, Shigang ; Zhou, Deqiang | Composites Part B: Engineering | China | 10.1016/j.compositesb.2018.12.092 | 0 | impact damage carbon fiber reinforced polymer cfrps must considered important order avoid catastrophic accident low velocity impact commonly barely visible impact damage bvids cfrp component impossible detected visual inspection machine vision rapidly effectively detect bvids cfrps work proposes damage inspection method based ultrasound wave distortion indicator indicator reveals ultrasound higher harmonic subharmonics self modulation caused local damage cfrps experimental system built proposed non destructive testing ndt methodology introduced intact cfrp plate specimen specimen bvids visible impact damage vid tested using proposed method relationship impact energy ultrasound wave distortion indicator built proposed method could provide effective inspection mean assessing impact damage cfrp material number ltd
experimental study of the thermal contact resistance of materials commonly used in satellites under vacuum and low temperature; [真空低温下卫星常用材料接触热阻的试验研究] | The accurate measurement of thermal contact resistance (TCR) in vacuum and at low temperature has practical significance for internal thermal control in satellite. A set of optimized TCR measurement platforms based on the steady-state method was built to measure the TCR between bolted specimens in vacuum at low temperature. The TCR between materials commonly used in satellites, including aluminum alloy to aluminum alloy joints, aluminum alloy to glass fiber reinforced plastic (FRP) joints and aluminum alloy to polyimide joints, were measured at different temperatures and for different pre-tightening torques. The effects of varying the pre-tightening torque, temperature and material on TCR were investigated. The results show that the heat insulation properties of FRP and polyimide are better than that of aluminum alloy. The TCR of the three contact pairs decreases with the increase of temperature, and decreases with the increase of pre-tightening torque. © 2019, Editorial Board of Journal of Beijing University of Chemical Technology (Natural Science Edition). All right reserved. | 2019 | Article | Sun, Liying ; Meng, Chunling ; Wang, Jing ; Zhang, Gang | Beijing Huagong Daxue Xuebao (Ziran Kexueban)/Journal of Beijing University of Chemical Technology (Natural Science Edition) | China | 10.13543/j.bhxbzr.2019.04.008 | 0 | accurate measurement thermal contact resistance tcr vacuum low temperature practical significance internal thermal control satellite set optimized tcr measurement platform based steady state method built measure tcr bolted specimen vacuum low temperature tcr material commonly used satellite including aluminum alloy aluminum alloy joint aluminum alloy glass fiber reinforced plastic frp joint aluminum alloy polyimide joint measured different temperature different pre tightening torque effect varying pre tightening torque temperature material tcr investigated show heat insulation property frp polyimide better aluminum alloy tcr three contact pair decrease increase temperature decrease increase pre tightening torque number editorial board journal beijing university chemical technology natural science edition right reserved
fatigue experimental analysis of damaged steel beams strengthened with prestressed unbonded cfrp plates; [无粘结预应力cfrp板加固受损钢梁疲劳试验研究] | Aged steel bridges are prone to fatigue cracking, which is a challenging problem for the safety of bridges during their service. An experimental and theoretical study was conducted to improve the fatigue performance of notched steel beams strengthened with prestressed unbounded carbon-fibre-reinforced polymer (CFRP) plates. The Paris law was used to obtain the S-N curve of the reinforced steel beam, and the effect of the prestress level on the fatigue life was presented. Double-edge-notched large-scale specimens were strengthened using an unbonded CFRP plate with different prestressing levels and were thereafter tested under cyclic loading. Experimental results show that prestress reduces both the crack growth rate and stiffness decay of the specimens by up to 40%, and thus, the fatigue life is extended by more than three times. The specimen with the highest prestress level exhibits the best performance, extending the fatigue life by more than eight times. Moreover, prestressed CFRP reinforcements upgrade the fatigue category of the notched beam from 51 MPa to 75 MPa. The theoretically predicted results are reasonably consistent with the experimental results, and the proposed method is recommended for lifetime evaluations of components. © 2019, Editorial Department of Journal of Southwest Jiaotong University. All right reserved. | 2019 | Article | Ye, Huawen ; Li, Xinshun ; Shuai, Chun ; Qu, Haobo ; Xu, Xun ; Wei, Xing | Xinan Jiaotong Daxue Xuebao/Journal of Southwest Jiaotong University |  | 10.3969/j.issn.0258-2724.20180297 | 0 | aged steel bridge prone fatigue cracking challenging problem safety bridge service experimental theoretical conducted improve fatigue performance notched steel beam strengthened prestressed unbounded carbon fibre reinforced polymer cfrp plate paris law used obtain n curve reinforced steel beam effect prestress level fatigue life presented double edge notched large scale specimen strengthened using unbonded cfrp plate different prestressing level thereafter tested cyclic loading experimental show prestress reduces crack growth rate stiffness decay specimen number percent thus fatigue life extended three time specimen highest prestress level exhibit best performance extending fatigue life eight time moreover prestressed cfrp reinforcement upgrade fatigue category notched beam number mpa number mpa theoretically predicted reasonably consistent experimental proposed method recommended lifetime evaluation component number editorial department journal southwest jiaotong university right reserved
influence of oil palm empty fruit bunch (efb) fibre on drying shrinkage in restrained lightweight foamed mortar | Currently, the attention on natural fibre reinforced concrete based materials could be seen increasingly rising around the world in the quest for economic and environmental importance in the construction sector and built environment. Hence this research will focus on inclusion of oil palm empty fruit bunch (EFB) fibre on drying shrinkage of lightweight foamed mortar (LFM). There were three densities of LFM was considered which were 800kg/m³, 1100kg/m³ and 1400kg/m³.The size for the empty fruit bunch (EFB) fibre was between 15-19mm with diverse volume fractions of 0.15%, 0.30%, 0.45% and 0.60% by LFM mix volume. The drying shrinkage test was performed according to American Standard ASTM C157. The test specimen dimension is a 75mm x 75mm x 275 mm prism shaped utilising a standard stainless mould which conforms to ASTM C490. The experimental results revealed that the inclusion of 0.3% EFB fibre in 800 kg/m3 density, 0.45% EFB fibre in 800 kg/m3 and 1400 kg/m3 densities possess the lowest percentage value of drying shrinkage at the final age of testing compared to control specimen and other EFB fibre volume fraction. In addition, EFB fibre exhibits a micrometer level diameter and hydrophilicity attributes which make it highly dispersible. It also has a capability to be distributed homogeneously along with the synchronicity of a great fibres quantity in unit volume of LFM. © BEIESP. | 2019 | Article | Musa, M. ; Othuman Mydin, M.A. ; Abdul Ghani, A.N. | International Journal of Innovative Technology and Exploring Engineering | Malaysia | 10.35940/ijitee.j1080.0881019 | 0 | currently attention natural fibre reinforced concrete based material could seen increasingly rising around world quest economic environmental importance construction sector built environment hence research focus inclusion oil palm empty fruit bunch efb fibre drying shrinkage lightweight foamed mortar lfm three density lfm considered 800kg 1100kg 1400kg size empty fruit bunch efb fibre number 19mm diverse volume fraction number number percent number number percent number number percent number number percent lfm mix volume drying shrinkage test performed according american standard astm c157 test specimen dimension 75mm x 75mm x number mm prism shaped utilising standard stainless mould conforms astm c490 experimental revealed inclusion number number percent efb fibre number kg m3 density number number percent efb fibre number kg m3 number kg m3 density posse lowest percentage value drying shrinkage final age testing compared control specimen efb fibre volume fraction addition efb fibre exhibit micrometer level diameter hydrophilicity attribute make highly dispersible also capability distributed homogeneously along synchronicity great fibre quantity unit volume lfm beiesp
towards design of a 3d printable prandtl box-wing unmanned aerial vehicle | This paper explores the design of a 3D printable Prandtl Box-Wing UAV suitable for long-endurance solar powered flight. Long-endurance UAVs, enabling extended imaging campaigns and beyond-horizon communication in support of remote exploration, environmental assessment, disaster and post-disaster reconnaissance and assistance, hold great promise for data-driven decision making. Yet, they also create a range of unique challenges for the vehicle design, propulsion system and power source, navigation and guidance, and payload package. The presented UAV design is a joined box-wing monocoque, a biplane with oppositely swept wings, with wing tips interconnected by winglets, offering a range of structural and aerodynamic design optimization opportunities, aimed at providing a balance between, flight performance, efficiency, flutter resistance, and adequate surface area for solar power generation, with a wingspan allowing for easy field deployment. The wing and its payload oriented fuselage are the result of aerodynamic, topology, and structural optimization, focused on enhancing structural resilience and weight, hand-in-hand with efficiency and sustainability of the resulting airframe. The aerodynamics of the wing were analyzed using high fidelity Computer Fluid Dynamic (CFD) with the goal of optimizing the Lift/Drag ratio of the wing, winglet and fuselage. In addition we performed high fidelity Finite Element Method (FEM) analysis on spars, ribs, skins, the box wing and the assembly of all the structural components. This allowed us to optimize material allocation in order to reduce weight and maximize the flight time of the vehicle. Mechanical and electrical components were chosen to optimize vehicle autonomy and automatically placed by an optimization algorithm aimed at properly placing all components inside the fuselage envelope, while maintaining the center of gravity target where desired, allowing for tasks specific optimization functions for the overall system. Using a combination of additive and composite manufacturing, the UAV can be entirely built using thermoplastics and fiber reinforced polymer. © 2019 IEEE. | 2019 | Conference paper | De Vivo, Luca ; Tran, Danny ; Kuester, Falko | IEEE Aerospace Conference Proceedings |  | 10.1109/aero.2019.8741628 | 0 | paper explores design 3d printable prandtl box wing uav suitable long endurance solar powered flight long endurance uavs enabling extended imaging campaign beyond horizon communication support remote exploration environmental assessment disaster post disaster reconnaissance assistance hold great promise driven decision making yet also create range unique challenge vehicle design propulsion system power source navigation guidance payload package presented uav design joined box wing monocoque biplane oppositely swept wing wing tip interconnected winglets offering range structural aerodynamic design optimization opportunity aimed providing balance flight performance efficiency flutter resistance adequate surface area solar power generation wingspan allowing easy field deployment wing payload oriented fuselage result aerodynamic topology structural optimization focused enhancing structural resilience weight hand hand efficiency sustainability resulting airframe aerodynamics wing analyzed using high fidelity computer fluid dynamic cfd goal optimizing lift drag ratio wing winglet fuselage addition performed high fidelity finite element method fem spar rib skin box wing assembly structural component allowed u optimize material allocation order reduce weight maximize flight time vehicle mechanical electrical component chosen optimize vehicle autonomy automatically placed optimization algorithm aimed properly placing component inside fuselage envelope maintaining center gravity target desired allowing task specific optimization function overall system using combination additive composite manufacturing uav entirely built using thermoplastic fiber reinforced polymer number ieee
experimental study of a new strengthening technique of rc beams using prestressed nsm cfrp bars | The reinforcement of structural elements subjected to bending with carbon fiber reinforced polymers (CFRP) located on the underside of the element to be reinforced (known as near surface mounted or NSM) is an effective technique that provides environmentally sustainable solutions in the field of civil engineering. Introducing preloads on the reinforcing elements allows us to maximize the high performance of CFRPs, besides recovering deformations. A new technique to perform the pre-stressing of CFRP bars in NSM configuration is described in this paper. The technique introduces the preload on the rods after they have been placed in the grooves, and with a system that acts and reacts against the beam itself. We also present the results of a testing campaign conducted to determine the effectiveness of said technique. Breakage of the control beams (without reinforcement) was ductile, while breakage of reinforced beams was explosive. Pre-stressing the reinforcing elements allowed us to increase the bearing capacity of the beams 170% compared to the control beams, also resulting in an increase in the rigidity of the reinforced elements and a decreased cracking of the beam. The results however are only slightly better than those of a conventional CFRP NSM reinforcement, due to the appearance of cavities in the groove where the adhesive didn't manage to penetrate. © 2019 by the authors. | 2019 | Article | de Albornoz, Vicente Alcaraz Carrillo ; del Toro, Eva M. García ; Isabel Más-López, M. ; Patiño, Alfredo Luizaga | Sustainability (Switzerland) | Spain | 10.3390/su11051374 | 0 | reinforcement structural element subjected bending carbon fiber reinforced polymer cfrp located underside element reinforced known near surface mounted nsm effective technique provides environmentally sustainable solution field civil engineering introducing preloads reinforcing element allows u maximize high performance cfrps besides recovering deformation new technique perform pre stressing cfrp bar nsm configuration described paper technique introduces preload rod placed groove system act reacts beam also present testing campaign conducted determine effectiveness said technique breakage control beam without reinforcement ductile breakage reinforced beam explosive pre stressing reinforcing element allowed u increase bearing capacity beam number percent compared control beam also resulting increase rigidity reinforced element decreased cracking beam however slightly better conventional cfrp nsm reinforcement due appearance cavity groove adhesive manage penetrate number
electrical conductivity and electromagnetic shielding effectiveness of bio-composites | . In this paper, electrical conductivity and electromagnetic shielding effectiveness of two bio-composites have been studied by tests and numerical models. Two monolithic composites with partly bio-based content were manufactured. The first bio-composite is made of a carbon fibre fabric prepreg and a partly bio-based (rosin) epoxy resin (CF/Rosin). The second bio-composite is a combination of prepregs of carbon fibre fabric / epoxy resin and flax fibre fabric / epoxy resin (CF-Flax/Epoxy). A single line infusion process has been used prior to the curing step in the autoclave. Both variants are exemplary for the possibility of introducing bio-based materials in high performance CFRP. In-plane and out-of-plane electrical conductivity tests have been conducted according to Airbus standards AITM2 0064 and AITM2 0065, respectively. Electromagnetic shielding effectiveness tests have been conducted based on the standard ASTM D 4935-10. Materials were prepared at the German Aerospace Center (DLR) while characterization tests were conducted at the University of Patras. In addition to the tests, numerical models of representative volume elements have been developed using the DIGIMAT software to predict the electrical conductivity of the two bio-composites. The preliminary numerical results show a good agreement with the experimental results. © 2019, Scipedia S.L.. All rights reserved. | 2019 | Conference paper | Tserpes, Konstantinos ; Tzatzadakis, Vasileios ; Bachmann, Jens | European Conference on Multifunctional Structures |  | 10.23967/emus.2019.017 | 1 | paper electrical conductivity electromagnetic shielding effectiveness two bio composite studied test numerical model two monolithic composite partly bio based content manufactured first bio composite made carbon fibre fabric prepreg partly bio based rosin epoxy resin cf rosin second bio composite combination prepregs carbon fibre fabric epoxy resin flax fibre fabric epoxy resin cf flax epoxy single line infusion process used prior curing step autoclave variant exemplary possibility introducing bio based material high performance cfrp plane plane electrical conductivity test conducted according airbus standard aitm2 number aitm2 number respectively electromagnetic shielding effectiveness test conducted based standard astm number number material prepared german aerospace center dlr characterization test conducted university patras addition test numerical model representative volume element developed using digimat software predict electrical conductivity two bio composite preliminary numerical show good agreement experimental number scipedia l right reserved
a comparative study on strength characteristics resulting from holes or defects in notched tensile specimens of heterogeneous material with internal cracks | In this study, the sandwich-style notched tensile specimens were designed with the same specifications by applying to the properties of CFRP, stainless steel, aluminum and brass and then the simulation analyses were carried out. CATIA design software was used to perform the 3D modeling of the sandwich-style notched tensile specimens. And then, the simulation analyses using ANSYS as the finite element analysis program were performed with the properties of CFRP, stainless steel, aluminum and brass. So, the strength characteristic of the sandwich-style notched tensile specimens could be predicted. Combining the study results, the stainless steel-CFRP specimen model was commonly shown to be the best in all results including strain, equivalent stress, and strain energy so that it can be affirmed that the model has a good capability to resist external forces such as tensile loads and that the structural stability is accordingly superior compared with other specimen models. CFRP is considered to be a material that not only has an outstanding capability to resist external forces but also can greatly contribute to the reinforcement of durability and strength characteristics when it is used as an inhomogeneous material together with other materials. In addition, while it was shown to be capable of contributing to the improvement of durability through the reduction of stresses when arranged with holes drilled inside the material, it could be affirmed that finding the optimum position for arrangement of holes rather than the number of holes was the best method for the purpose of this study. Through the results of this study are considered utilizable as basic data in a study on the materials having defects along with cracks inside and in the design of mechanical structures. © BEIESP. | 2019 | Article | Lee, Jung-Ho ; Cho, Jae-Ung | International Journal of Innovative Technology and Exploring Engineering | South |  | 0 | sandwich style notched tensile specimen designed specification applying property cfrp stainless steel aluminum brass simulation analysis carried catia design software used perform 3d modeling sandwich style notched tensile specimen simulation analysis using ansys finite element program performed property cfrp stainless steel aluminum brass strength characteristic sandwich style notched tensile specimen could predicted combining stainless steel cfrp specimen model commonly shown best including strain equivalent stress strain energy affirmed model good capability resist external force tensile load structural stability accordingly superior compared specimen model cfrp considered material outstanding capability resist external force also greatly contribute reinforcement durability strength characteristic used inhomogeneous material together material addition shown capable contributing improvement durability reduction stress arranged hole drilled inside material could affirmed finding optimum position arrangement hole rather number hole best method purpose considered utilizable basic material defect along crack inside design mechanical structure beiesp
approaches for localization of damage in composites using propagation of lamb waves | Composite materials are now commonly used in various industries ranging from building to space science. The damage analysis in composites is an important task to ensure safe use and prevent failures. Structural health monitoring (SHM) approaches are developed to identify the damage in various structures. This research focuses on the guided wave-based SHM. The guided waves propagate throughout the material and get reflected at the damage or after reaching the boundaries. This is the basis for the damage detection method. The group velocity, RMSD, amplitude variation, the time of flight for the healthy, damage cases are analyzed. The frequency range of 50 kHz is used with a periodic cycle of 5 to analyze the wave pattern over the surface of the composite material. Thus, the change in the signals can be extracted through the developed algorithms and the damage location can be indicated. The studies comprised of scanning laser measurements. A composite GFRP plate with an L-stiffener was studied. The damage localization algorithms are employed for simulated damage in the form of stiffener debonding. The study comprised of analyzing the results from the laser Doppler vibrometer (LDV). The analysis of the LDV results and processing it provides further information about the damage location and its influence on the wave propagation. © 2019 9th ECCOMAS Thematic Conference on Smart Structures and Materials, SMART 2019. All rights reserved. | 2019 | Conference paper | Balasubramaniam, Kaleeswaran ; Wandowski, Tomasz ; Malinowski, Pawel | 9th ECCOMAS Thematic Conference on Smart Structures and Materials, SMART 2019 | Poland |  | 0 | composite material commonly used various industry ranging building space science damage composite important task ensure safe use prevent failure structural health monitoring shm approach developed identify damage various structure research focus guided wave based shm guided wave propagate throughout material get reflected damage reaching boundary basis damage detection method group velocity rmsd amplitude variation time flight healthy damage case analyzed frequency range number khz used periodic cycle number analyze wave pattern surface composite material thus change signal extracted developed algorithm damage location indicated study comprised scanning laser measurement composite gfrp plate l stiffener studied damage localization algorithm employed simulated damage form stiffener debonding comprised analyzing laser doppler vibrometer ldv ldv processing provides information damage location influence wave propagation number 9th eccomas thematic conference smart structure material smart number right reserved
seismic life-cycle loss estimation of cfrp reinforced industrial buildings; [基于cfrp加固的钢混排架厂房全寿命周期地震成本研究] | The seismic life-cycle cost (SLCC) is a estimated measure of the damage cost due to future earthquakes that will occur during the service period of industrial buildings. Thusly, the structural seismic vulnerability and life-cycle seismic cost of single story factory buildings with or without the CFRP strengthen bent frame columns in multiple earthquake hazard levels (HL) is studied using nonlinear incremental dynamic analysis (IDA). The seismic hazardous probability model of the selected region in Western China is established based on China seismic code and strong waves database from The Pacific Earthquake Engineering Research Center (PEER). Four damage indices (DIs) are used creatively, whose hybrid weight factors can be calculated statistic results of SLCC related to particular structural & nonstructural damage limit states (LS). The Monte Carlo Samplings (MCS) method is integrated into the SLCC framework with taking into account the uncertainty on mass, material properties and ground waves. The seismic life-cycle statistical median cost of CFRP reinforced industrial buildings in the selected area is 5.75 yuan/m2 annually and more economical in budget with 18 percent savings compared to the original structures. The Coefficient variance of results is only 1.35%~1.36%. © 2019, Engineering Mechanics Press. All right reserved. | 2019 | Article | Zhu, Jian ; Zhao, Jun-Hai ; Tan, Ping ; Jin, Jian-Min | Gongcheng Lixue/Engineering Mechanics | China | 10.6052/j.issn.1000-4750.2017.12.0930 | 0 | seismic life cycle cost slcc estimated measure damage cost due future earthquake occur service period industrial building thusly structural seismic vulnerability life cycle seismic cost single story factory building without cfrp strengthen bent frame column multiple earthquake hazard level hl studied using nonlinear incremental dynamic ida seismic hazardous probability model selected region western china established based china seismic code strong wave database pacific earthquake engineering research center peer four damage index dis used creatively whose hybrid weight factor calculated statistic slcc related particular structural nonstructural damage limit state l monte carlo sampling mc method integrated slcc framework taking account uncertainty mass material property ground wave seismic life cycle statistical median cost cfrp reinforced industrial building selected area number number yuan m2 annually economical budget number percent saving compared original structure coefficient variance number number percent number number percent number engineering mechanic press right reserved
environmental impact analysis of wood and natural fiber bio-composites | In this chapter, a brief review on the practicability of using fiber reinforced polymer (FRP) in construction applications, particularly in the reinforced concrete structures were reported. The environmental and performance issues of conventional building materials such as concrete and steel were discussed in detail. The prospect of implementing FRP composite in this area was also discussed. To assess the undesirable environmental burdens of using FRP, the fundamental concept, procedures and several components of LCA have been discussed thoroughly. The existing LCA case studies on different materials were also critically reviewed for better understanding. The effects of the composition variation in the FRP system on the environment were also examined in this chapter. The popularity of LCA particularly in the use of composites in construction industry has been very low, due to the inherent complexities associated with the building itself. © 2019, Springer Nature Switzerland AG. | 2019 | Book chapter | Jayamani, E. ; Tan, H.L. ; Benhur, D.A. ; Bakri, M.K.B. | Engineering Materials | Malaysia | 10.1007/978-3-030-29627-8_7 | 0 | chapter brief review practicability using fiber reinforced polymer frp construction application particularly reinforced concrete structure reported environmental performance issue conventional building material concrete steel discussed detail prospect implementing frp composite area also discussed ass undesirable environmental burden using frp fundamental concept procedure several component lca discussed thoroughly existing lca case study different material also critically reviewed better understanding effect composition variation frp system environment also examined chapter popularity lca particularly use composite construction industry low due inherent complexity associated building number springer nature switzerland ag
grand challenges in the design and manufacture of vascular self-healing | This perspective details the grand challenges of designing and manufacturing multifunctional materials to impart autonomous property recovery. The susceptibility of advanced engineering composites to brittle fracture has led to the emergence of self-healing materials. This functionality has been demonstrated in bulk polymers and fibre-reinforced composites; most recently through the addition of vascular networks into the host material. These network systems enable the healing agents to be transported over long distances and provide a means by which both the resin and hardener can be replenished, thus overcoming the inherent limitations of capsule-based systems. To date, vascule fabrication methods include machining, fugitive scaffold processes, a lost-wax process and the vaporisation of sacrificial components, but recent developments in additive manufacturing (AM) technologies have paved the way for more efficient, bio-inspired vascular designs (VDs) to be realised. This perspective reviews the current progress in vascular self-healing and discusses how AM technologies and new design methods can be exploited in order to fabricate networks that are optimised for fluid transport and structural efficiency. The perspective culminates in the discussion of eight grand challenges across three thematic areas: 'VD', 'Healing Chemistry' and 'AM', that are likely to have major breakthroughs and socio/economic impact as these technologies are developed further in the next 10-15 years. © 2020 The Author(s). Published by IOP Publishing Ltd | 2019 | Review | Qamar, Isabel P.S. ; Sottos, Nancy R. ; Trask, Richard S. | Multifunctional Materials | United | 10.1088/2399-7532/ab69e2 | 0 | perspective detail grand challenge designing manufacturing multifunctional material impart autonomous property recovery susceptibility advanced engineering composite brittle fracture led emergence self healing material functionality demonstrated bulk polymer fibre reinforced composite recently addition vascular network host material network system enable healing agent transported long distance provide mean resin hardener replenished thus overcoming inherent limitation capsule based system date vascule fabrication include machining fugitive scaffold process lost wax process vaporisation sacrificial component recent development additive manufacturing technology paved way efficient bio inspired vascular design vd realised perspective review current progress vascular self healing discus technology new design exploited order fabricate network optimised fluid transport structural efficiency perspective culminates discussion eight grand challenge across three thematic area vd healing chemistry likely major breakthrough socio economic impact technology developed next number number year number author published iop publishing ltd
investigation on mechanical performance of 3d printed carbon and glass fiber reinforced polylactic acid laminates | Additive manufacturing offers many recompences in the fabrication of composites, including good precision, cost-effective and delicate geometry. Polylactic acid is mostly used as an alternative to synthetic resins to reduce carbon footprints. To strengthen the prototypes made up of PLA, most commonly used fiber carbon and glass are chosen. In this work Carbon/PLA and Glass/PLA composites were considered for studying mechanical behavior. Glass and carbon fiber composite specimens have been fabricated with the help of a 3D printer. The flexural and tensile tests have been done according to the ASTM standards. The experimental results demonstrated that the tensile strength and flexural strengths of modified carbon fiber reinforced composites were 53% and 59% higher than glass fiber reinforced PLA based partial biocomposites. © 2019 Elsevier Ltd. | 2019 | Conference paper | Rajapandian, N. ; Senthamaraikannan, C. ; Rahul, S. ; Anand Vijay Raj, R. ; Nithin Kumar, T.V. | Materials Today: Proceedings | India | 10.1016/j.matpr.2020.03.114 | 0 | additive manufacturing offer many recompences fabrication composite including good precision cost effective delicate geometry polylactic acid mostly used alternative synthetic resin reduce carbon footprint strengthen prototype made pla commonly used fiber carbon glass chosen work carbon pla glass pla composite considered studying mechanical behavior glass carbon fiber composite specimen fabricated help 3d printer flexural tensile test done according astm standard experimental demonstrated tensile strength flexural strength modified carbon fiber reinforced composite number percent number percent higher glass fiber reinforced pla based partial biocomposites number ltd
flexural testing and analysis of full-strain-fields in sandwich composites | The objective of this work was to characterize the full-field flexural behavior of composite sandwich beams. Finite element analysis was used to estimate the behavior of sandwich beams under three- and four-point-bending tests and were compared with experimental results obtained via digital image correlation and strain-gauges. Two different polyurethane core thicknesses and two different sandwich lengths were used to simulate short- and long-beam. Two distinct sandwich beams were used by means of two different faces: Aluminum and basalt fiber reinforced polymer composite. Full-strain-fields and flexural displacements results were obtained showing that BFRP sandwiches exhibited higher flexibility and higher capacity of absorption energy than the aluminum specimens however with a higher prospect of core shear failure. For both face materials short-beams present higher strains than the long-beams and 4PB test specimens showed negative strain distribution in the upper side of the specimen and positive in the underside contrary to 3PB that presents positive strain distribution along the fulfilled. Moreover, results show that the strain distribution in not symmetric. Obtained experimental results are in good agreement with estimations; the digital image technique attested to be a complementary method to strain gages measurements in experimental full-strain-fields analysis. © 2019, Gruppo Italiano Frattura. All rights reserved. | 2019 | Article | Marat-Mendes, R. ; Martins, R. ; Garcia, A. ; Reis, L. | Frattura ed Integrita Strutturale |  | 10.3221/igf-esis.49.53 | 0 | objective work characterize full field flexural behavior composite sandwich beam finite element used estimate behavior sandwich beam three four point bending test compared experimental obtained via digital image correlation strain gauge two different polyurethane core thickness two different sandwich length used simulate short long beam two distinct sandwich beam used mean two different face aluminum basalt fiber reinforced polymer composite full strain field flexural displacement obtained showing bfrp sandwich exhibited higher flexibility higher capacity absorption energy aluminum specimen however higher prospect core shear failure face material short beam present higher strain long beam 4pb test specimen showed negative strain distribution upper side specimen positive underside contrary 3pb present positive strain distribution along fulfilled moreover show strain distribution symmetric obtained experimental good agreement estimation digital image technique attested complementary method strain gage measurement experimental full strain field number gruppo italiano frattura right reserved
temperature field for laser heating of carbon fiber reinforced polyphenyl sulphide matrix composite in an automated fiber placement process; [碳纤维增强聚苯硫醚复合材料激光加热原位成型过程中的温度场] | The automated fiber placement(AFP) of continuous fiber reinforced thermoplastic composite(TPC) could realize the in-situ consolidation and offer the potential to manufacture large components, reduce cost and increase production rate. Desired quality of composite components depends intensively on the temperature field distribution, and the laser heating mechanism is very complicated because of the laser energy field is coupled with the temperature field generated by the absorption of laser, so the temperature history for laser heating of carbon fiber reinforced polyphenyl sulphide (CF/PPS) matrix composite in an automated fiber placement process was studied in the finite element simulation combined heat transfer model. Meanwhile, the temperature field measurement system was built to collect and memory the temperature history for layers. The study results show that a shadow zone is present prior to the bond zone and causes a rapid drop in temperature. The peak temperature of the bond zone gradually decreases belong with the increasing of placing speed and the faster the placement speed is, the smaller the peak temperature difference is and the bigger the difference between thermocouple and simulation is. With the increase of the laser output power, the peak temperature of the layers increases gradually. To improve the efficiency of the in-situ consolidation, the maximum speed is 0.75 m/s when the laser output power is 6kW. Because of the trend is similar by comparing peak temperature of the experimental results and the simulated results, the finite element simulation results are correct. © 2019, Editorial Office of Acta Materiae Compositae Sinica. All right reserved. | 2019 | Article | Song, Qinghua ; Liu, Weiping ; Chen, Jiping ; Liu, Kui ; Yang, Yang | Fuhe Cailiao Xuebao/Acta Materiae Compositae Sinica | China | 10.13801/j.cnki.fhclxb.20180510.001 | 0 | automated fiber placement afp continuous fiber reinforced thermoplastic composite tpc could realize situ consolidation offer potential manufacture large component reduce cost increase production rate desired quality composite component depends intensively temperature field distribution laser heating mechanism complicated laser energy field coupled temperature field generated absorption laser temperature history laser heating carbon fiber reinforced polyphenyl sulphide cf pps matrix composite automated fiber placement process studied finite element simulation combined heat transfer model meanwhile temperature field measurement system built collect memory temperature history layer show shadow zone present prior bond zone cause rapid drop temperature peak temperature bond zone gradually decrease belong increasing placing speed faster placement speed smaller peak temperature difference bigger difference thermocouple simulation increase laser output power peak temperature layer increase gradually improve efficiency situ consolidation maximum speed number number laser output power 6kw trend similar comparing peak temperature experimental simulated finite element simulation correct number editorial office acta materiae compositae sinica right reserved
machining characteristics of natural fiber particle reinforced polymer composite material using artificial neural network | The point of research is improvement of biocomposite materials dependent on biopolymers and characteristic filaments has been made through creation of Natural fiber powdered material (Abaca, Mudar and Hemp strengthened polymer composite material by utilizing bio epoxy tar. The present work centers around the forecast of push power and torque of the normal fiber fortified polymer composite materials and the qualities, contrasted and the Artificial Neural Network. © BEIESP. | 2019 | Article | Naresh Kumar, T. ; Murali, B. ; Arulmani, J. | International Journal of Innovative Technology and Exploring Engineering |  | 10.35940/ijitee.i8957.078919 | 1 | point research improvement biocomposite material dependent biopolymers characteristic filament made creation natural fiber powdered material abaca mudar hemp strengthened polymer composite material utilizing bio epoxy tar present work center around forecast push power torque normal fiber fortified polymer composite material quality contrasted artificial neural network beiesp
multi-scale modeling and simulation of natural fiber reinforced composites (bio-composites) | This work presents the numerical analysis of natural fiber reinforced composites (from renewable sources), to evaluate the mechanical behavior of Bio-composites and elucidated the role of micro-mechanical analytical models (Rule of Mixtures and Halpin-Tsai models). Specifically, this study is carried out to perform the Multi-scale modeling and simulation of Biocomposite that constitute of sisal fiber reinforcement and Epoxidized Soybean-Oil (ESO) based matrix. In general, it is difficult to predict the effective properties of natural fiber reinforced composites due to its heterogeneous properties. The Representative Volume Element (RVE) model is capable to estimate the effective properties of Bio-composites. Therefore, RVE model is designed and analyzed based on micro-mechanics by taking the individual properties of fiber and matrix as an input. As a result, the effective properties of Bio-composite can be obtained. Subsequently, a 3-D model of Bio-composite laminated plate behavior is analyzed based on macro-mechanics by taking the effective properties of Bio-composite obtained from micro-mechanical analysis. The obtained effective properties of Bio-composite are validated with the theoretical (Rule of Mixtures) results. The micro-mechanical analysis is carried out using the Digimat (Multi-scale modeling and simulation tool) and macro-mechanical analysis is performed using Ansys software. © 2019 IOP Publishing Ltd. All rights reserved. | 2019 | Conference paper | Jagath Narayana, K. ; Burela, Ramesh Gupta | Journal of Physics: Conference Series |  | 10.1088/1742-6596/1240/1/012103 | 1 | work present numerical natural fiber reinforced composite renewable source evaluate mechanical behavior bio composite elucidated role micro mechanical analytical model rule mixture halpin tsai model specifically carried perform multi scale modeling simulation biocomposite constitute sisal fiber reinforcement epoxidized soybean oil eso based matrix general difficult predict effective property natural fiber reinforced composite due heterogeneous property representative volume element rve model capable estimate effective property bio composite therefore rve model designed analyzed based micro mechanic taking individual property fiber matrix input result effective property bio composite obtained subsequently number model bio composite laminated plate behavior analyzed based macro mechanic taking effective property bio composite obtained micro mechanical obtained effective property bio composite validated theoretical rule mixture micro mechanical carried using digimat multi scale modeling simulation tool macro mechanical performed using ansys software number iop publishing ltd right reserved
seismic evaluation of repaired multi-column bridge bent using static and dynamic analysis | Simulation of the cyclic response of a structurally deficient as-built reinforced concrete three-column bridge bent is conducted. The bent had deficient seismic details and was previously tested under cyclic loads in the field; damage included concrete crushing and longitudinal steel buckling at the column ends. A fiber-based bridge bent model is developed in OpenSees which includes soil-structure interaction (SSI) using simplified springs. The in-situ test of the as-built bent is used to validate the model. Subsequently, the damaged bent is conceptually repaired with a carbon fiber-reinforced polymer (CFRP) enlarged column cross-section, denoted as “CFRP donut” which includes a CFRP shell, headed steel bars, nonshrink concrete and a steel collar at the column bottom ends; CFRP composite jackets are employed above the CFRP donut to increase column shear and confinement. Design guidelines of the repair using a simplified strut-and-tie model (STM) are presented. A comparison of the as-built and repaired bridge bents under nonlinear static pushover analysis, incremental dynamic analysis (IDA), and fragility analysis using 22 far-field ground motions shows that the repair method is successful. © 2019 Elsevier Ltd | 2019 | Article | Wu, Ruo-Yang ; Pantelides, Chris P. | Construction and Building Materials | United | 10.1016/j.conbuildmat.2019.03.027 | 0 | simulation cyclic response structurally deficient built reinforced concrete three column bridge bent conducted bent deficient seismic detail previously tested cyclic load field damage included concrete crushing longitudinal steel buckling column end fiber based bridge bent model developed opensees includes soil structure interaction ssi using simplified spring situ test built bent used validate model subsequently damaged bent conceptually repaired carbon fiber reinforced polymer cfrp enlarged column cross section denoted cfrp donut includes cfrp shell headed steel bar nonshrink concrete steel collar column bottom end cfrp composite jacket employed cfrp donut increase column shear confinement design guideline repair using simplified strut tie model stm presented comparison built repaired bridge bent nonlinear static pushover incremental dynamic ida fragility using number far field ground motion show repair method successful number ltd
robotic aerocrete a novel robotic spraying and surface treatment technology for the production of slender reinforced concrete elements | This research paper presents a novel method for robotic spraying of glass-fibre reinforced concrete (GFRC) on a permeable reinforcement mesh. In this process, the mesh acts as a functional formwork during the concrete spraying process and as reinforcement once the concrete is cured, with the goal of producing slender reinforced concrete elements efficiently. The proof of concept presented in this paper takes inspiration from ``Ferrocement'' technique, developed in the 1940s by Pier Luigi Nervi (Greco, 1994) and shows how robotic spraying has the potential of producing such slender and bespoke reinforced concrete elements while also having the potential of reducing manual labour, waste and excess material. The system is coined with the name ``Robotic AeroCrete'' (or RAC) in reference to the use of an industrial robotic setup and the pneumatic projection of concrete. © 2019, Education and research in Computer Aided Architectural Design in Europe. All rights reserved. | 2019 | Conference paper | Taha, Nizar ; Walzer, Alexander Nikolas ; Ruangjun, Jetana ; Bürgin, Theophil ; Dörfler, Kathrin ; Lloret-Fritschi, Ena ; Gramazio, Fabio ; Kohler, Matthias | Proceedings of the International Conference on Education and Research in Computer Aided Architectural Design in Europe |  | 10.5151/proceedings-ecaadesigradi2019_675 | 0 | research paper present novel method robotic spraying glass fibre reinforced concrete gfrc permeable reinforcement mesh process mesh act functional formwork concrete spraying process reinforcement concrete cured goal producing slender reinforced concrete element efficiently proof concept presented paper take inspiration ferrocement technique developed 1940s pier luigi nervi greco number show robotic spraying potential producing slender bespoke reinforced concrete element also potential reducing manual labour waste excess material system coined name robotic aerocrete rac reference use industrial robotic setup pneumatic projection concrete number education research computer aided architectural design europe right reserved
weighted group-sparse imaging method for lamb wave damage detection of cfrp laminates; [碳纤维层合板lamb波损伤检测的加权块稀疏成像法] | A weighted group-sparse imaging method is proposed via sparse priori-knowledge of damage in the measured structure. This approach attempts to deal with the cases of low imaging resolution and large interference of pseudo-points in the traditional Lamb wave imaging methods. An over-complete group-sparse dictionary of Lamb wave scattering is constructed with Lamb wave propagation model in thin plates, and the measured scattering Lamb waves are sparsely decomposed in the pre-built over-complete dictionary, so the Lamb wave imaging is transformed into convex optimization with weighted l1 norm minimization. The weighted group-sparse convex optimization is solved by the spectral gradient projection method, and the sparse reconstruction coefficients of scattering Lamb waves are obtained. The coefficients are then taken as damage indicators to generate an image, which can locate damages in the measured structure. The results of imaging conducted on a plate of 16-layer CFRP laminate verify the effectiveness of the proposed method. The localization errors of the proposed method are 3.16 mm in single damage imaging case and 4.24 mm in double damage imaging case, respectively. The corresponding imaging results using the delay-and-sum imaging method are also comparatively presented.The imaging results obtained with the proposed method demonstrate higher resolution and smaller pseudo-point interference, but the computational task becomes heavier. © 2019, Editorial Office of Journal of Xi'an Jiaotong University. All right reserved. | 2019 | Article | Xu, Guanji ; Xu, Caibin ; Yang, Zhibo ; Chen, Xuefeng | Hsi-An Chiao Tung Ta Hsueh/Journal of Xi'an Jiaotong University |  | 10.7652/xjtuxb201906023 | 0 | weighted group sparse imaging method proposed via sparse priori knowledge damage measured structure approach attempt deal case low imaging resolution large interference pseudo point traditional lamb wave imaging complete group sparse dictionary lamb wave scattering constructed lamb wave propagation model thin plate measured scattering lamb wave sparsely decomposed pre built complete dictionary lamb wave imaging transformed convex optimization weighted l1 norm minimization weighted group sparse convex optimization solved spectral gradient projection method sparse reconstruction coefficient scattering lamb wave obtained coefficient taken damage indicator generate image locate damage measured structure imaging conducted plate number layer cfrp laminate verify effectiveness proposed method localization error proposed method number number mm single damage imaging case number number mm double damage imaging case respectively corresponding imaging using delay sum imaging method also comparatively presented imaging obtained proposed method demonstrate higher resolution smaller pseudo point interference computational task becomes heavier number editorial office journal xi jiaotong university right reserved
prevention of skin problems in patients using prosthetic limb: a review of current technologies and limitations | Epidermis sore is one of the most iterative state affecting lower limb prosthetic users when the sockets do not align with the prosthesis. Skin that comes in contact with the prosthesis must be cared meticulously to prevent epidermis damage such as irritation, breakdown and infection. The proper solution for overcoming the before said problems is to design an ideal liner that will provide enough grip to limb so that it fits very well with the socket aligning according to the posture instantly, and it doesn't irritate the skin as it is designed in a way to support proper perspiration. The favorable and possible outcome of liner material is to deprive/eradicate the effects due to allergy, reducing the friction between the skin and socket and providing factual pressure distribution. This paper discusses the work related to appropriate selection of liner material which provides perfect cushioning, good adhesive properties, pressure distribution and good shear. The basic constituents used for socket material is natural fibre reinforced bio-composite material with the composition of glass and nylon fibre, which reduces epidermis sore and produces high tensile strength and young's modulus for the socket. The newly developed sockets were shown to provide a suitable friendly and ideal environment for the skins and subsequently improve the cushion properties. The expected conclusion is an ideal prosthetic liner with silicone as a major liner material and an ideal bio composite material for socket. © 2019 IEEE. | 2019 | Conference paper | Sankaran, Sakthivel ; Murugan, Pallikonda Rajasekaran ; Johnson, Jennifer Christy ; Abdullah, Hazzana Jasmin Sheik ; Raj, Christal Marshalla Nirmal ; Ashokan, Deepika | Proceedings of the 2019 IEEE International Conference on Communication and Signal Processing, ICCSP 2019 |  | 10.1109/iccsp.2019.8698111 | 1 | epidermis sore one iterative state affecting lower limb prosthetic user socket align prosthesis skin come contact prosthesis must cared meticulously prevent epidermis damage irritation breakdown infection proper solution overcoming said problem design ideal liner provide enough grip limb fit well socket aligning according posture instantly irritate skin designed way support proper perspiration favorable possible outcome liner material deprive eradicate effect due allergy reducing friction skin socket providing factual pressure distribution paper discus work related appropriate selection liner material provides perfect cushioning good adhesive property pressure distribution good shear basic constituent used socket material natural fibre reinforced bio composite material composition glass nylon fibre reduces epidermis sore produce high tensile strength young modulus socket newly developed socket shown provide suitable friendly ideal environment skin subsequently improve cushion property expected ideal prosthetic liner silicone major liner material ideal bio composite material socket number ieee
assessing the potential value of a shm deployment on a proposed footbridge | A fibre-reinforced polymer (FRP) cycle footbridge has been proposed for construction in Bristol, United Kingdom for South Gloucestershire Council. The superstructure will span 54 m, comprising a bowstring carbon fibre-reinforced polymer (CFRP) arch with a 5 m wide glass fibre-reinforced polymer (GFRP) deck supported by stainless steel hangers. Recently, a methodology has been proposed that provides a structured process to assess the value of a structural health monitoring (SHM) system for a bridge prior to deployment. This methodology outputs a simple metric that quantifies the likeliness of an SHM system to yield value to an asset owner. This FRP bridge is used as a case-study to ‘road test’ this process. Two possible systems were considered: a system of accelerometers and a system of strain gauges. From the resulting discussions, a deployment of accelerometers received a value-rating (VR) of 4.2. A strain gauge deployment received 3.7. The scores will contribute to a monitoring specification for the FRP bridge which is currently in the design phase. Expansions to the methodology have also been proposed to better capture the potential value of an SHM system which would be of interest to structural engineers and researchers, in particular to inform model validation and research activities. © 2019, Springer Nature Switzerland AG. | 2019 | Conference paper | Nepomuceno, David D. T. ; Bennetts, John ; Webb, Graham T. ; Langhorne, Matt ; Johnson, Mike ; Macdonald, John H. G. ; Tryfonas, Theo ; Vardanega, Paul J. | Sustainable Civil Infrastructures | United | 10.1007/978-3-030-01932-7_13 | 0 | fibre reinforced polymer frp cycle footbridge proposed construction bristol united kingdom south gloucestershire council superstructure span number comprising bowstring carbon fibre reinforced polymer cfrp arch number wide glass fibre reinforced polymer gfrp deck supported stainless steel hanger recently methodology proposed provides structured process ass value structural health monitoring shm system bridge prior deployment methodology output simple metric quantifies likeliness shm system yield value asset owner frp bridge used case road test process two possible system considered system accelerometer system strain gauge resulting discussion deployment accelerometer received value rating vr number number strain gauge deployment received number number score contribute monitoring specification frp bridge currently design phase expansion methodology also proposed better capture potential value shm system would interest structural engineer researcher particular inform model validation research activity number springer nature switzerland ag
thermographic assessment of fibre reinforced 3d printing filament | This research demonstrates the feasibility of active thermography for online inspection of 3D printing filaments has and its potential to be used to provide quality assurance of short and natural fibre reinforced composites. 3D printing of materials is widely used across a range of industries. Natural fibre composites materials offer sustainable and cost-effective solutions to material challenges. When considering combining natural fibres and 3D printing there are several manufacturing challenges that must be overcome. The focus of this research is to ascertain if active thermography is a suitable tool for online inspection of fibre reinforced filaments used for 3D printing composites. The aim of the inspection is to identify fibre rich and fibre poor regions along the filament, where uniformly distributed fibres along the filament is preferred. Regions with a locally high weight percent of fibres, known as a fibre bunch, can cause problems when used to print a part resulting in a waste of materials and failed print jobs. The paper presents a feasibility study showing the potential of using pulsed thermography to identify fibre bunching. An external heating stimulus is applied to the filament and an infrared detector is used to monitor the thermal decay. The thermal contrast produced by fibre bunches compared to regions of uniformly distributed fibres is used to identify potential problem areas and provide a means of quality control. Investigation includes variation of the heating stimulus, data collection and data processing routines. © 2019 International Committee on Composite Materials. All rights reserved. | 2019 | Conference paper | Huang, DingYi Monique ; Tighe, Rachael C. ; McDonald-Wharry, John S. | ICCM International Conferences on Composite Materials | New |  | 0 | research demonstrates feasibility active thermography online inspection 3d printing filament potential used provide quality assurance short natural fibre reinforced composite 3d printing material widely used across range industry natural fibre composite material offer sustainable cost effective solution material challenge considering combining natural fibre 3d printing several manufacturing challenge must overcome focus research ascertain active thermography suitable tool online inspection fibre reinforced filament used 3d printing composite aim inspection identify fibre rich fibre poor region along filament uniformly distributed fibre along filament preferred region locally high weight percent fibre known fibre bunch cause problem used print part resulting waste material failed print job paper present feasibility showing potential using pulsed thermography identify fibre bunching external heating stimulus applied filament infrared detector used monitor thermal decay thermal contrast produced fibre bunch compared region uniformly distributed fibre used identify potential problem area provide mean quality control investigation includes variation heating stimulus collection processing routine number international committee composite material right reserved
structural performance of cfrp reinforced ecc link slabs in jointless bridge decks; [cfrp增强工程水泥基复合材料桥面连接板的结构和性能] | The maintenance of the expansion joints in concrete deck slabs is one of the most serious problems in current bridge engineering. One of the alternatives is the use of link slab in a jointless bridge, which connects the adjacent bridge deck slabs at the pier, forming a continuous slab across the bridge spans. Based on the good corrosion resistance of carbon fiber reinforced polymer (CFRP) and high ductility of engineered cementitious composites(ECC), the CFRP reinforced ECC link slabs were proposed in this study and the behaviour of this novel link slab were investigated through a series of experimental test. The load-displacement response, crack distribution, strain, and deformation of CFRP soft grid, CFRP bar and ECC link slabs were compared to investigate the behaviour of the test link slabs. The experimental results show that all the ECC test link slabs can satisfy the requirements of deformation and cracking. It is found that using CFRP grid results in the damage in the interface of the link slab. Therefore, the multi-cracking behaviour of the ECC link slab is reduced, which has negative effect on the behaviour of ECC link slab. Compared with the other test link slabs, CFRP bars has a significant effect on the ECC link slab. The deformation capacity is significantly enhanced. The cracks are evenly distributed with small crack width. As a result, the global structural performance of ECC link slabs is improved. © 2019, Editorial Office of Acta Materiae Compositae Sinica. All right reserved. | 2019 | Article | Xia, Lipeng ; Zhang, Lifei ; Zheng, Yu | Fuhe Cailiao Xuebao/Acta Materiae Compositae Sinica | China | 10.13801/j.cnki.fhclxb.20180522.001 | 0 | maintenance expansion joint concrete deck slab one serious problem current bridge engineering one alternative use link slab jointless bridge connects adjacent bridge deck slab pier forming continuous slab across bridge span based good corrosion resistance carbon fiber reinforced polymer cfrp high ductility engineered cementitious composite ecc cfrp reinforced ecc link slab proposed behaviour novel link slab investigated series experimental test load displacement response crack distribution strain deformation cfrp soft grid cfrp bar ecc link slab compared investigate behaviour test link slab experimental show ecc test link slab satisfy requirement deformation cracking found using cfrp grid damage interface link slab therefore multi cracking behaviour ecc link slab reduced negative effect behaviour ecc link slab compared test link slab cfrp bar significant effect ecc link slab deformation capacity significantly enhanced crack evenly distributed small crack width result global structural performance ecc link slab improved number editorial office acta materiae compositae sinica right reserved
parallel performance evaluation for curing process of thermoset nanocomposites materials | The investigation towards rate of growth for the curing process of thermoset nanocomposites materials is of great concern to most engineering and chemistry researchers since it is closely related to our natural resources, and has valuable properties. It is important to tailor and control the waste composite materials temperature profile during curing process to reproduce and improve its efficiency. Due to this phenomenon, temperature profile during curing process between two layers of composite materials is considered in this study. The mathematical model of 1D convection-diffusion of the heat equation of thick thermoset composite during its curing process has been employed. We predicted the temperature behavior for separating two layers of nanocomposites materials. Mathematical modelling to represent the problem were discretized numerically by employing central Finite Different Method (FDM) with weight parameter h. The Linear System Equation (LSE) resulted from the discretization are solved by three numerical methods, Alternating Group Explicit (AGE), Red Black Gauss Seidel (RBGS) and Jacobi (JB). Results acquired from RBGS and JB methods have become the benchmarks for evaluating the results from AGE methods. Then, we developed parallel algorithms on the mathematical model based on AGE, RBGS and JB methods. Finally, we evaluated and analyzed the performance indicators based on the parallel performance evaluation (PPE) in solving the PDE. Parallel algorithm is computed in Parallel Virtual Machine (PVM) programming on Linux operating system (Fedora 21) as a platform in order to accelerate the sequential execution as well as the convergence rate. Parallel AGE has significantly outperformed their counterparts compared with the benchmark classical methods (RBGS and JB) for two dimensional problems. Despite having huge computational complexity, results obtained from Parallel AGE methods have proven valuable since it enables to provide solution with higher accuracy and stability. © 2019 Elsevier Ltd. | 2019 | Conference paper | Alias, Norma ; Hamlan, Hazidatul Akma ; Yusniman, Noorazura Shahira | Materials Today: Proceedings | Malaysia | 10.1016/j.matpr.2020.02.038 | 0 | investigation towards rate growth curing process thermoset nanocomposites material great concern engineering chemistry researcher since closely related natural resource valuable property important tailor control waste composite material temperature profile curing process reproduce improve efficiency due phenomenon temperature profile curing process two layer composite material considered mathematical model 1d convection diffusion heat equation thick thermoset composite curing process employed predicted temperature behavior separating two layer nanocomposites material mathematical modelling represent problem discretized numerically employing central finite different method fdm weight parameter h linear system equation lse resulted discretization solved three numerical alternating group explicit age red black gauss seidel rbgs jacobi jb acquired rbgs jb become benchmark evaluating age developed parallel algorithm mathematical model based age rbgs jb finally evaluated analyzed performance indicator based parallel performance evaluation ppe solving pde parallel algorithm computed parallel virtual machine pvm programming linux operating system fedora number platform order accelerate sequential execution well convergence rate parallel age significantly outperformed counterpart compared benchmark classical rbgs jb two dimensional problem despite huge computational complexity obtained parallel age proven valuable since enables provide solution higher accuracy stability number ltd
comparative investigation on effect of fibers in the flexural response of post tensioned beam | Post tensioning has been proved to be economical and efficient for long span bridges and flyovers. Further it has been established that in addition to prestressing, introduction of fibers arrests cracks and enhances ductility characteristics of concrete. From the literature, it is evident that research on the effect of fibers in post tensioned beams is limited. This paper presents a comparative investigation on the flexural behavior of post tensioned beams reinforced with optimum volume fractions of basalt and polypropylene fibers. The test parameter was the optimum volume fraction of basalt and polypropylene fibers. Peak load carrying capacity, Peak deflection, energy absorption and ductility factor were the structural aspects to be studied during the flexural behavior of fiber reinforced post tensioned beams. For both the fibers, a range of low volume fractions of concrete viz 0.25%, 0.5% and 0.75% were chosen and mechanical properties were studied. By comparative analysis, it was found that there was considerable improvement when polypropylene and basalt fibers were used in 0.25% volume fraction which had to be considered as optimum volume fraction. Post tensioned beams containing optimum volume fraction of fibers were cast and tested for flexural behavior. Beams reinforced with basalt fibers (BFRC) exhibited higher load carrying capacity then polypropylene fiber reinforced beams. Furthermore, all the fibred beams demonstrated enhancement in ductility and energy absorption, with highest values for the BFRC beams. By and large it can be concluded that basalt fibers proved to have higher structural efficiency than polypropylene fibers when used in the tested specimen. © 2019, Springer Nature Switzerland AG. | 2019 | Article | Shanthi Vengadeshwari, R. ; Jagannatha Reddy, H.N. | Asian Journal of Civil Engineering | India | 10.1007/s42107-019-00121-5 | 0 | post tensioning proved economical efficient long span bridge flyover established addition prestressing introduction fiber arrest crack enhances ductility characteristic concrete literature evident research effect fiber post tensioned beam limited paper present comparative investigation flexural behavior post tensioned beam reinforced optimum volume fraction basalt polypropylene fiber test parameter optimum volume fraction basalt polypropylene fiber peak load carrying capacity peak deflection energy absorption ductility factor structural aspect studied flexural behavior fiber reinforced post tensioned beam fiber range low volume fraction concrete viz number number percent number number percent number number percent chosen mechanical property studied comparative found considerable improvement polypropylene basalt fiber used number number percent volume fraction considered optimum volume fraction post tensioned beam containing optimum volume fraction fiber cast tested flexural behavior beam reinforced basalt fiber bfrc exhibited higher load carrying capacity polypropylene fiber reinforced beam furthermore fibred beam demonstrated enhancement ductility energy absorption highest value bfrc beam large concluded basalt fiber proved higher structural efficiency polypropylene fiber used tested specimen number springer nature switzerland ag
finite element modelling of the explosive blast response of carbon fibre laminates | A finite element (FE) modelling methodology is presented to analyse the dynamic response of carbon fibre reinforced polymer laminates when loaded by the shock wave generated by an airborne explosive blast. The FE model was created using Abaqus/Explicit 6.14 and incorporates the laminate target plate and its entire supporting structure (as used in the experimental tests). The explosive blast load was modelled using the CONWEP interaction in-built in the Abaqus/Explicit software which determines the pressure loading from a chosen equivalent TNT charge mass and stand-off distance. The FE model was validated and its numerical accuracy assessed using results obtained from experimental blast tests performed on carbon-polyester and carbon-vinyl ester laminate plates. The FE model was developed to predict the out-of-plane deformation and also the initiation and propagation of delamination cracking and ply rupture in laminates. The accuracy of the FE model is quantified by comparing numerical predictions against experimental data obtained from carbon-polyester and carbon-vinyl ester laminates subjected to near- and far-field explosive blasts. The FE model can predict the dynamic deformation of the laminates to within an accuracy of ~10%. The model can also accurately determine the location and size of delamination cracks and broken plies. © 2019 International Committee on Composite Materials. All rights reserved. | 2019 | Conference paper | Gargano, Alex J. ; Das, Raj ; Mouritz, Adrian P. | ICCM International Conferences on Composite Materials |  |  | 0 | finite element fe modelling methodology presented analyse dynamic response carbon fibre reinforced polymer laminate loaded shock wave generated airborne explosive blast fe model created using abaqus explicit number number incorporates laminate target plate entire supporting structure used experimental test explosive blast load modelled using conwep interaction built abaqus explicit software determines pressure loading chosen equivalent tnt charge mass stand distance fe model validated numerical accuracy assessed using obtained experimental blast test performed carbon polyester carbon vinyl ester laminate plate fe model developed predict plane deformation also initiation propagation delamination cracking ply rupture laminate accuracy fe model quantified comparing numerical prediction experimental obtained carbon polyester carbon vinyl ester laminate subjected near far field explosive blast fe model predict dynamic deformation laminate within accuracy number percent model also accurately determine location size delamination crack broken ply number international committee composite material right reserved
physio-chemical and thermo-gravimetric analysis of prosopis juliflora and fibre-reinforced plastic for gasification process | Significance of developing energy from waste biomass has grown extremely high in recent decades. Prosopis Juliflora (PJ-Organic) is a waste plant which was grown in agricultural landfills and Fibre-reinforced plastic (FRP-Inorganic) is procured from composite industry waste are collected for this work, which is abundant in quantity. Gasification are the adequate method for harvesting energy efficiently from organic and inorganic biomass. The objective of this research was to conclude the proximate and ultimate analysis of Prosopis Juliflora and Fibre-reinforced plastic to study the potential for thermo-chemical conversion process. Thermo-gravimetric analysis were observed at heating rates of 20, 30 and 40 ºC/min in inert (nitrogen) atmosphere with gas flow protection rate of 40 ml/min was analyzed for PJ, FRP and PJ+FRP (50:50). © BEIESP. | 2019 | Article | Keerthivasan, K.C. ; Vivekanandan, S. | International Journal of Recent Technology and Engineering |  | 10.35940/ijrte.b3664.078219 | 0 | significance developing energy waste biomass grown extremely high recent decade prosopis juliflora pj organic waste plant grown agricultural landfill fibre reinforced plastic frp inorganic procured composite industry waste collected work abundant quantity gasification adequate method harvesting energy efficiently organic inorganic biomass objective research conclude proximate ultimate prosopis juliflora fibre reinforced plastic potential thermo chemical conversion process thermo gravimetric observed heating rate number number number c min inert nitrogen atmosphere gas flow protection rate number ml min analyzed pj frp pj frp number number beiesp
bioinspired achitectures toward improving damage resistance on cfrp laminates | Carbon fibre reinforced polymers (CFRP) are widely used in advanced applications due to their high performance and low weight, however, under certain conditions, they tend to develop internal damages that may compromise the component performance in service. Low velocity impact (LVI) events are one of the most common and dangerous solicitations that CFRP laminates must face during their life time, under these conditions they tend to develop so-called barely visible impact damages (BVID) that may propagate in service. To improve damage tolerance to LVI events, three new bioinspired CFRP laminates were developed and their mechanical properties and impact behaviour were compared to a typical aeronautic standard laminate in this work. All these studied laminates, having approximately the same thickness of 4 mm, were produced by vacuum bag infusion and observed under scanning electron microscopes (SEM) for assessing their processing quality. Tensile, interlaminar shear strength (ILSS) and LVI tests were performed in order to evaluate their Young's modules, global delamination resistance and impact response. LVI tests were performed for all laminates at the four different impact energy levels of 13.5, 25, 40 and 80 J and damage shape and areas were subsequentially evaluated by ultrasonic C-scan. SEM observations and the good agreement between theoretical and experimental Young's modules results demonstrated a processing quality. ILSS results have shown that the bioinspired hybrid laminate (HYB) presented better global resistance to delamination when compared to the other laminates. LVI tests and C-scan inspection have also demonstrated that HL and HL_S laminates exhibited higher resistance to damage propagation and smaller damaged area, respectively. © 2019 International Committee on Composite Materials. All rights reserved. | 2019 | Conference paper | Amorim, L. ; Santos, A. ; Nunes, J.P. ; Viana, J.C. | ICCM International Conferences on Composite Materials | Portugal |  | 0 | carbon fibre reinforced polymer cfrp widely used advanced application due high performance low weight however certain condition tend develop internal damage may compromise component performance service low velocity impact lvi event one common dangerous solicitation cfrp laminate must face life time condition tend develop called barely visible impact damage bvid may propagate service improve damage tolerance lvi event three new bioinspired cfrp laminate developed mechanical property impact behaviour compared typical aeronautic standard laminate work studied laminate approximately thickness number mm produced vacuum bag infusion observed scanning electron microscope sem assessing processing quality tensile interlaminar shear strength il lvi test performed order evaluate young module global delamination resistance impact response lvi test performed laminate four different impact energy level number number number number number j damage shape area subsequentially evaluated ultrasonic c scan sem observation good agreement theoretical experimental young module demonstrated processing quality il shown bioinspired hybrid laminate hyb presented better global resistance delamination compared laminate lvi test c scan inspection also demonstrated hl hl laminate exhibited higher resistance damage propagation smaller damaged area respectively number international committee composite material right reserved
innovative rc staple fiber tapes - new potentials for cf recyclates in cfrp through highly oriented carbon staple fiber structures | Increasing waste streams of carbon fibers (CF) and carbon fiber reinforced plastics (CFRP) lead to increasing need for recycling and to growing amounts of recycled carbon fibers. A main issue in current research for carbon fiber recycling is the reuse of regained fibers. Carbon staple fibers such as recycled fibers hold big potential for mechanical properties of lightweight parts, if used properly. Applying recycled CF (rCF) as milled reinforcement fibers or as nonwoven in carbon fiber reinforced plastic leads to a poor yield of mechanical proper due to low fiber orientation, limitations in fiber volume content or due to short fiber length. The rC staple fiber tape presents a more efficient approach. Recycled carbon fibers are blended with 50 wt. % thermoplastic nylon 6 fibers and processed through a roller card to a sliver, which is a linear fibrous intermediate. The sliver is continuously drawn, formed, heated and consolidated to the thermoplastic rC staple fiber tape. The tape is similar to common carbon fiber tapes or to continuous tows but has different positive properties, such as high fiber orientation, homogeneous blend of fiber and matrix and suitability for deep drawing. © 2019 Trans Tech Publications Ltd, Switzerland. | 2019 | Conference paper | Reichert, Olaf ; Ausheyks, Larisa ; Baz, Stephan ; Hehl, Joerg ; Gresser, Goetz T. | Key Engineering Materials | Germany | 10.4028/www.scientific.net/kem.809.509 | 0 | increasing waste stream carbon fiber cf carbon fiber reinforced plastic cfrp lead increasing need recycling growing amount recycled carbon fiber main issue current research carbon fiber recycling reuse regained fiber carbon staple fiber recycled fiber hold big potential mechanical property lightweight part used properly applying recycled cf rcf milled reinforcement fiber nonwoven carbon fiber reinforced plastic lead poor yield mechanical proper due low fiber orientation limitation fiber volume content due short fiber length rc staple fiber tape present efficient approach recycled carbon fiber blended number wt percent thermoplastic nylon number fiber processed roller card sliver linear fibrous intermediate sliver continuously drawn formed heated consolidated thermoplastic rc staple fiber tape tape similar common carbon fiber tape continuous tow different positive property high fiber orientation homogeneous blend fiber matrix suitability deep drawing number trans tech publication ltd switzerland
tyre load fatigue of cellular frp bridge decks | Cellular FRP bridge decks are susceptible to fatigue due to tyre loading. The fatigue damage primarily manifests as degradation of the fibre mat-to-resin interface, where high normal and tangential stresses develop due to fibre waviness. The waviness of the fibre layers is a consequence of both the complex cellular geometry and the fibre mat placement method used during pultrusion. Hence, transverse to pultrusion, the fatigue performance is both weaker and more sensitive to manufacturing variabilities. Concentrated tyre loading induces high transverse stresses due to the cellular geometry that, in turn, leads to high interfacial stresses resulting in local fatigue damage of the deck. Fatigue due to tyre loading is an issue already recognised in the welded connections of orthotropic steel decks (OSDs). However, as steel is isotropic and the fatigue damage is confined to the welds, current approaches are not applicable to FRP decks. This paper sets out a framework of ideas for making the transition from traditional fatigue assessment to that for cellular FRP decks. Recently obtained field and lab test data, combined with numerical predictions are used to demonstrate the key concepts. © Advanced Composites in Construction, ACIC 2019 - Proceedings of the 9th Biennial Conference on Advanced Composites in Construction 2019. All rights reserved. | 2019 | Conference paper | Poulton, Matthew ; Sebastian, Wendel | Advanced Composites in Construction, ACIC 2019 - Proceedings of the 9th Biennial Conference on Advanced Composites in Construction 2019 |  |  | 0 | cellular frp bridge deck susceptible fatigue due tyre loading fatigue damage primarily manifest degradation fibre mat resin interface high normal tangential stress develop due fibre waviness waviness fibre layer consequence complex cellular geometry fibre mat placement method used pultrusion hence transverse pultrusion fatigue performance weaker sensitive manufacturing variability concentrated tyre loading induces high transverse stress due cellular geometry turn lead high interfacial stress resulting local fatigue damage deck fatigue due tyre loading issue already recognised welded connection orthotropic steel deck osds however steel isotropic fatigue damage confined weld current approach applicable frp deck paper set framework idea making transition traditional fatigue assessment cellular frp deck recently obtained field lab test combined numerical prediction used demonstrate key concept advanced composite construction acic number proceeding 9th biennial conference advanced composite construction number right reserved
bonding behaviour of mineral composite in metakaolin varied cfrp rehabilitation | Fibre Reinforced Polymer (FRP) retrofit is one of the commonly adopted rehabilitation techniques in civil construction. Epoxy bonded FRP retrofits have proven to enhance the operational lifetime of the reinforced concrete buildings thereby preventing further structural deterioration. Even though, it might be a major boost to avoid demolition, there is a huge impact on the health of the people working with these agents. Epoxy resins and its associated hardeners have been classified under Category A polymers and considered to be dangerous. Scientific pieces of evidence prove that inhalation of fumes from epoxy at slightly higher temperatures can lead to serious health conditions. Research has been happening to obtain a sustainable alternative that could provide similar performance. This paper briefs the arrival of optimal mix proportion of one such mineral bonder but the major focus is on altering one of its key elements. Carbon Fibre Reinforced Polymer (CFRP) sheet is the reinforcing material for this project and the results obtained due to extensive epoxy testing are subjected to comparison with the newly developed mineral based composites (MBC). Metakaolin, being one of the primary admixes was subjected to variation and evaluated for viability as a future replacement. Compressive tests as per Australian Standards resulted in improved efficacy thereby leading to refinement of original MBC mix proportion. © 2019 by the fib. All rights reserved. | 2019 | Conference paper | Raghavendra, Vasudeva Upadhyaya ; Suntharavadivel, T.G. | FIB 2018 - Proceedings for the 2018 fib Congress: Better, Smarter, Stronger |  |  | 0 | fibre reinforced polymer frp retrofit one commonly adopted rehabilitation technique civil construction epoxy bonded frp retrofit proven enhance operational lifetime reinforced concrete building thereby preventing structural deterioration even though might major boost avoid demolition huge impact health people working agent epoxy resin associated hardeners classified category polymer considered dangerous scientific piece evidence prove inhalation fume epoxy slightly higher temperature lead serious health condition research happening obtain sustainable alternative could provide similar performance paper brief arrival optimal mix proportion one mineral bonder major focus altering one key element carbon fibre reinforced polymer cfrp sheet reinforcing material project obtained due extensive epoxy testing subjected comparison newly developed mineral based composite mbc metakaolin one primary admixes subjected variation evaluated viability future replacement compressive test per australian standard resulted improved efficacy thereby leading refinement original mbc mix proportion number fib right reserved
health monitoring of closure joints in accelerated bridge construction: a review of non-destructive testing application | Accelerated Bridge Construction (ABC) uses prefabricated elements that are made continuous using cast-in-place joints. Deck joints are normally referred to as “Closure Joints.” There have been concerns about long-term durability of these joints that are expected to become rapidly serviceable. Normally, they contain reinforcing bars and enclosures of various shapes that in some cases create congestion within the joint. The specific nature of the joint application, in-situ casting, curing, material incompatibility, cold joints, cavities and steel congestion contribute to creating the potential for leaving defects and anomalies in the closure joints. This, in turn, results in a higher potential for exposure and other detrimental effects with possible degradation in time, and therefore reducing the strength and serviceability of the joint, hence creating a weak link for the structure. The long-term deflections and environmental loading will only exacerbate the situation. Hence, evaluation and health monitoring of the closure joints becomes inevitable. Despite the wide use of non-destructive testing (NDT) methods for bridge structures in general, a concerted attempt for categorization of these methods, comparison of capabilities, and selection of methods most applicable to closure joints is lacking. To address this, a research project was carried out as part of activities in the Accelerated Bridge Construction University Transportation Center (ABC-UTC) of Florida International University. This study included a comprehensive literature review with a focus on NDT methods applicable to health monitoring of ABC closure joints. The study focused on joint types relevant to precast concrete decks commonly used for ABC bridges, therefore, FRP (fiber reinforced plastic), timber (wood), and steel of any shape were excluded for the time being. The study resulted in categorizing the most common closure joints in five general groups based on their features affecting the application of the NDT methods. Accordingly, the most promising NDT methods were identified taking into account the distinctive defects and anomalies associated with closure joints. These methods were evaluated for their efficacy, ease of use and other characteristic influencing their use as preferred methods for each type of joint. A flowchart was introduced to assist in selection of the most applicable NDT method to each type of defect in closure joints. This paper summarizes the results of this study. Copyright © 2019 Japan Concrete Institute | 2019 | Article | Farhangdoust, Saman ; Mehrabi, Armin | Journal of Advanced Concrete Technology | United | 10.3151/jact.17.381 | 0 | accelerated bridge construction abc us prefabricated element made continuous using cast place joint deck joint normally referred closure joint concern long term durability joint expected become rapidly serviceable normally contain reinforcing bar enclosure various shape case create congestion within joint specific nature joint application situ casting curing material incompatibility cold joint cavity steel congestion contribute creating potential leaving defect anomaly closure joint turn higher potential exposure detrimental effect possible degradation time therefore reducing strength serviceability joint hence creating weak link structure long term deflection environmental loading exacerbate situation hence evaluation health monitoring closure joint becomes inevitable despite wide use non destructive testing ndt bridge structure general concerted attempt categorization comparison capability selection applicable closure joint lacking address research project carried part activity accelerated bridge construction university transportation center abc utc florida international university included comprehensive literature review focus ndt applicable health monitoring abc closure joint focused joint type relevant precast concrete deck commonly used abc bridge therefore frp fiber reinforced plastic timber wood steel shape excluded time resulted categorizing common closure joint five general group based feature affecting application ndt accordingly promising ndt identified taking account distinctive defect anomaly associated closure joint evaluated efficacy ease use characteristic influencing use preferred type joint flowchart introduced assist selection applicable ndt method type defect closure joint paper summarizes number japan concrete
innovative hybrid gfrp system for bridges and helipads | For the use of popular GFRP composite materials for the construction of considerable-size facilities such as, for instance bridges, it is required to manufacture the finished prefabricated composite units joined together. The various manufactured composite panels are used in bridge decks on the bridges. The panels have system connections and allow them to be quickly assembled. One of the examples are the th-5 panels manufactured by a pultrusion method, used in bridges and helicopter pads. Considering the exceptionally light, fire-resistant and heating bridge deck the composite panel constitutes an attractive alternative for aluminium in helicopter pads and sidewalks for pedestrians and cyclists on bridges. Passenger drones that are expected to be used in the near future will require light-weight landing field structures located on the existing buildings. The developed author's innovative system for extending the existing bridges by adding sidewalks for pedestrians and cyclists (Fig.1) is called the “velo-pont” and is based on the use of composite panels. The individually designed click-clack connection is an innovative author's solution for longitudinal joining of panels. Such solution can successively be used for bridges with a long sidewalk, even several hundred meters long. The proprietary solution has been examined and tested. A prototype has been made to a real scale. The system solution has been already used in practice for several bridges in Poland. © 20th Congress of IABSE, New York City 2019: The Evolving Metropolis - Report. All rights reserved. | 2019 | Conference paper | Wachalski, Krzysztof | 20th Congress of IABSE, New York City 2019: The Evolving Metropolis - Report | Poland |  | 0 | use popular gfrp composite material construction considerable size facility instance bridge required manufacture finished prefabricated composite unit joined together various manufactured composite panel used bridge deck bridge panel system connection allow quickly assembled one example th number panel manufactured pultrusion method used bridge helicopter pad considering exceptionally light fire resistant heating bridge deck composite panel constitutes attractive alternative aluminium helicopter pad sidewalk pedestrian cyclist bridge passenger drone expected used near future require light weight landing field structure located existing building developed author innovative system extending existing bridge adding sidewalk pedestrian cyclist fig number called velo pont based use composite panel individually designed click clack connection innovative author solution longitudinal joining panel solution successively used bridge long sidewalk even several hundred meter long proprietary solution examined tested prototype made real scale system solution already used practice several bridge poland 20th congress iabse new york city number evolving metropolis report right reserved
pushing the envelope-rehabilitation of non-circular sewers up to 2.7 m (9') high with reinforced cured in place pipe | The city of Winnipeg, MB, Canada, has a large and old combined sewer network that was constructed using a wide range of materials, cross sections, and construction methods. As with many jurisdictions in North America, their rehabilitation needs have become considerably more challenging over time. This paper focusses on the design considerations to rehabilitate two sites with egg shaped monolithic concrete combined sewers with numerous major defects in the form of sewer fabric decay (i.e. general surficial material degradation), localized invert loss, infiltration, and longitudinal four point fractures. The sections included pipes that were 1,800 mm high×1,350 mm wide (72"×54") and 2,700 mm high×1800 mm wide (108"×72") and conveyed dry weather flows ranging from 1.9 to 162.8 L/s (30 to 2,580 USGPM), respectively. The combination of defects present with active infiltration meant that active deterioration processes were present in form ground loss around the sewers. The sites themselves posed considerable access challenges, as one was located on a former road right of way now leased to a private recycling company and located adjacent to active Canadian Pacific Railway (CPR) tracks. Proximity to active rail tracks necessitated seeking approval from CPR on a detailed sequential phasing plan for the shaft construction. Since the requirements for the shafts were dictated by both the rehabilitation method and the contractor's means of shoring construction, final approval for shaft construction at the site could not take place until after contractor procurement. Design and procurement included five unique rehabilitation alternative systems: reinforced cured in place pipe (CIPP), grouted in place glass reinforced polymer (GRP) liners, bonded in place fibre reinforced polymer (FRP) liners, centrifugally cast concrete pipe (CCCP), and grouted-in-place spiral wound PVC strip liners. Each technology was assessed and specified based on their unique installation and long term performance characteristics. While all of the deteriorated pipes appeared stable and were not at risk of short term failure; some of the pipes displayed evidence of accelerating deterioration which required a rehabilitation system designed for full pipe-soil loading models as well as hydrostatic groundwater loads. Design methodologies and minimum quality assurance (QA) requirements were dictated by the tender documents for each rehabilitation technology to promote an "equal" assessment of alternative technologies in a competitive environment. The rehabilitation contract was awarded based on the use of reinforced CIPP technology in late 2017 and installation of the liners was completed in November 2018. © 2019 American Society of Civil Engineers. | 2019 | Conference paper | MacEy, Chris ; Braun, Adam ; Kehler, Nathan ; Cournoyer, Stacy | Pipelines 2019: Condition Assessment, Construction, and Rehabilitation - Proceedings of Sessions of the Pipelines 2019 Conference |  | 10.1061/9780784482490.033 | 0 | city winnipeg mb canada large old combined sewer network constructed using wide range material cross section construction many jurisdiction north america rehabilitation need become considerably challenging time paper focus design consideration rehabilitate two site egg shaped monolithic concrete combined sewer numerous major defect form sewer fabric decay e general surficial material degradation localized invert loss infiltration longitudinal four point fracture section included pipe number number mm high number number mm wide number number number number mm high number mm wide number number conveyed dry weather flow ranging number number number number l number number number usgpm respectively combination defect present active infiltration meant active deterioration process present form ground loss around sewer site posed considerable access challenge one located former road right way leased private recycling company located adjacent active canadian pacific railway cpr track proximity active rail track necessitated seeking approval cpr detailed sequential phasing plan shaft construction since requirement shaft dictated rehabilitation method contractor mean shoring construction final approval shaft construction site could take place contractor procurement design procurement included five unique rehabilitation alternative system reinforced cured place pipe cipp grouted place glass reinforced polymer grp liner bonded place fibre reinforced polymer frp liner centrifugally cast concrete pipe cccp grouted place spiral wound pvc strip liner technology assessed specified based unique installation long term performance characteristic deteriorated pipe appeared stable risk short term failure pipe displayed evidence accelerating deterioration required rehabilitation system designed full pipe soil loading model well hydrostatic groundwater load design methodology minimum quality assurance qa requirement dictated tender document rehabilitation technology promote equal assessment alternative technology competitive environment rehabilitation contract awarded based use reinforced cipp technology late number installation liner completed november number number american society civil engineer
rehabilitation of transportation infrastructure in west virginia with frp wraps | Transportation infrastructure in the United States, particularly concrete highway bridges, are gradually exposed to the deleterious effects of environmental attacks, leading to environmental degradation of the concrete materials. This is due to, for example, carbonation and chloride contamination that eventually break the alkali barrier in the cement matrix, and the steel reinforcement in the concrete becomes susceptible to corrosion. As a consequence, the concrete may deteriorate at the reinforcement level, leading to cracking and spalling of the concrete owing to volume increase of the steel reinforcement. One solution to overcome steel corrosion in concrete for new construction is to use Fiber-Reinforced Polymer (FRP) materials for internal reinforcements instead of steel. More significant is the beneficial application of FRP for structural rehabilitation of deteriorated concrete structures. FRP composite materials in the form of fabrics, laminates, and bars have been externally bonded to concrete structures to increase structural capacity and provide longer service-life. The application of this technology in practice has been highly successful. This paper presents few case studies of the use of FRP composites for rehabilitating bridge structures in the state of West Virginia. Cost of few FRP-wrap projects by West Virginia Department of Transportation (WVDOT) and other state DOTs is addressed. Details of few FRP-retrofitted projects in West Virginia are provided. Purpose of the FRP wraps and retrofit details are documented. Overall conditions of all highway bridges in the state of West Virginia are reported. These data are extracted from the latest National Bridge Inventory by U.S. Department of Transportation, Federal Highway Administration. © 2019 International Committee of the SCMT conferences. All rights reserved. | 2019 | Conference paper | Zatar, Wael ; Nguyen, Hai | Sustainable Construction Materials and Technologies | United |  | 0 | transportation infrastructure united state particularly concrete highway bridge gradually exposed deleterious effect environmental attack leading environmental degradation concrete material due example carbonation chloride contamination eventually break alkali barrier cement matrix steel reinforcement concrete becomes susceptible corrosion consequence concrete may deteriorate reinforcement level leading cracking spalling concrete owing volume increase steel reinforcement one solution overcome steel corrosion concrete new construction use fiber reinforced polymer frp material internal reinforcement instead steel significant beneficial application frp structural rehabilitation deteriorated concrete structure frp composite material form fabric laminate bar externally bonded concrete structure increase structural capacity provide longer service life application technology practice highly successful paper present case study use frp composite rehabilitating bridge structure state west virginia cost frp wrap project west virginia department transportation wvdot state dot addressed detail frp retrofitted project west virginia provided purpose frp wrap retrofit detail documented overall condition highway bridge state west virginia reported extracted latest national bridge inventory u department transportation federal highway administration number international committee scmt conference right reserved
stepped isothermal method and stress rate accelerated creep rupture tests for efficient creep investigaton of engineering thermoplastics | The use of thermoplastic based fiber reinforced materials in demanding structural applications concerning long-term loading in combination with elevated temperatures and media influences requires comprehensive but experimentally practicable materials characterization. While for the long-term estimation of the time dependent deformation behavior a number of extrapolation methods for creep and creep rupture characterization is available, most of these methods are still rather time consuming. An useful approach for time-efficient creep characterization is the stepped isothermal method (SIM), which primarily was established for fiber and textile materials [1, 2]. The first goal of the present paper was to investigate the applicability of SIM for glass fiber reinforced PA6.6 and PPA materials in the saturated wet state. For this purpose, a specific media cell with an integrated deformation measuring system was built up for creep tests under water immersed test conditions for standard tensile test specimens. Based on the stepwise increased test temperature, the creep deformation was accelerated and subsequently used for the creation of creep modulus master-curve generation in accordance to SIM. Generally, plausible results for the time dependent creep modulus of the materials at 60 °C in wet state were obtained, also in good agreement with the corresponding short-term Young´s modulus values. Further on, a new methodical approach for the estimation of the long-term creep rupture behavior was developed. The established stress rate accelerated creep rupture test method (SRCR) allows for very time-efficient creep rupture estimation based on a series of stress rate dependent tests at various initial load levels. In the present study, this method was successfully implemented on glass fiber reinforced PPA materials. The time dependent creep rupture strength was obtained over a time range up to more than 5 years, also in good agreement with the results of additionally performed conventional creep rupture tests. © 2019 Society of Plastics Engineers. All rights reserved. | 2019 | Conference paper | Pilz, Gerald ; Guttmann, Peter ; Gloggnitzer, Stefan ; Pinter, Gerald | Annual Technical Conference - ANTEC, Conference Proceedings |  |  | 0 | use thermoplastic based fiber reinforced material demanding structural application concerning long term loading combination elevated temperature medium influence requires comprehensive experimentally practicable material characterization long term estimation time dependent deformation behavior number extrapolation creep creep rupture characterization available still rather time consuming useful approach time efficient creep characterization stepped isothermal method sim primarily established fiber textile material number number first goal present paper investigate applicability sim glass fiber reinforced pa6 number ppa material saturated wet state purpose specific medium cell integrated deformation measuring system built creep test water immersed test condition standard tensile test specimen based stepwise increased test temperature creep deformation accelerated subsequently used creation creep modulus master curve generation accordance sim generally plausible time dependent creep modulus material number c wet state obtained also good agreement corresponding short term young modulus value new methodical approach estimation long term creep rupture behavior developed established stress rate accelerated creep rupture test method srcr allows time efficient creep rupture estimation based series stress rate dependent test various initial load level present method successfully implemented glass fiber reinforced ppa material time dependent creep rupture strength obtained time range number year also good agreement additionally performed conventional creep rupture test number society plastic engineer right reserved
planar array capacitive imaging for characterizing subsurface composite damage | Despite the advantages and increasing prevalence of composite use in aerospace structures, they are susceptible to unique damage modes such as cracks, delamination, and manufacturing defects, which are fundamentally very different than those that occur in metals. In particular, subsurface damage can be hidden from plain sight and lead to catastrophic structural failure if left undetected. Thus, this study aims to develop a noncontact, nondestructive inspection technique (NDI) for rapid and in situ subsurface damage assessment of composites. The proposed technique works on the principle of electrical capacitance tomography (ECT). Unlike conventional ECT systems, electrodes were designed and arranged to form a planar array. By propagating electric fields in the volumetric region above the electrode plane and measuring mutual capacitances between electrodes, the volumetric permittivity distribution of the interrogated region could be determined. First, a custom electrode array was built, and different objects were interrogated for validation. The changes in electrical permittivity distributions (and their corresponding locations) due to the presence of these objects were successfully detected. Second, subsurface damage, such as voids, were introduced in 3D-printed test specimens, which were also successfully characterized by the planar ECT system. Last, a carbon fiber-reinforced polymer composite (CFRP) specimen was fabricated and then subjected to impact to introduce subsurface delamination. The specimen was imaged using planar ECT, and the reconstructed permittivity distribution was compared with C-scan images. The results showed that the proposed system was able to detect the location and extent of impact-induced delamination in CFRP panels, thereby demonstrating its potential as a viable NDI technique. © International Workshop on Structural Health Monitoring. All rights reserved. | 2019 | Conference paper | Gupta, Sumit ; Kim, Hyung ; Lee, Han-Joo ; Kim, Hyonny ; Loh, Kenneth J. | Structural Health Monitoring 2019: Enabling Intelligent Life-Cycle Health Management for Industry Internet of Things (IIOT) - Proceedings of the 12th International Workshop on Structural Health Monitoring | United | 10.12783/shm2019/32240 | 0 | despite advantage increasing prevalence composite use aerospace structure susceptible unique damage mode crack delamination manufacturing defect fundamentally different occur metal particular subsurface damage hidden plain sight lead catastrophic structural failure left undetected thus aim develop noncontact nondestructive inspection technique ndi rapid situ subsurface damage assessment composite proposed technique work principle electrical capacitance tomography ect unlike conventional ect system electrode designed arranged form planar array propagating electric field volumetric region electrode plane measuring mutual capacitance electrode volumetric permittivity distribution interrogated region could determined first custom electrode array built different object interrogated validation change electrical permittivity distribution corresponding location due presence object successfully detected second subsurface damage void introduced 3d printed test specimen also successfully characterized planar ect system last carbon fiber reinforced polymer composite cfrp specimen fabricated subjected impact introduce subsurface delamination specimen imaged using planar ect reconstructed permittivity distribution compared c scan image showed proposed system able detect location extent impact induced delamination cfrp panel thereby demonstrating potential viable ndi technique international workshop structural health monitoring right reserved
structural health monitoring of composite structures for durability | During the last decade, fiber-reinforced polymer (FRP) composite materials have been advocated as an alternative to steel and concrete by infrastructure owners for extending the life of existing structures and increasing the durability of new structures due to the advantages they offer over conventional materials. Considering the wide variability of application, this chapter focuses on application of composites in bridge structure applications. Due to their noncorrosive nature, light weight, and reduced rehabilitation time, owners have been increasingly considering these materials during the last decade. Due to increased emphasis on life-cycle costs for effective bridge management and development of design and construction specifications, these materials have potential to gain more use and acceptability in the future. At the same time, structural health monitoring (SHM) is emerging as another tool, as bridge owners are more and more comfortable using SHM to make decisions related to bridge management activities. As FRP components can be prefabricated in controlled environments and thus have potential to be instrumented with appropriate sensors ahead of the field installation, SHM has great potential for use in a complementary fashion with composite materials. This chapter briefly describes this complementary relationship with case studies. © 2019 Elsevier Ltd. All rights reserved. | 2019 | Book chapter | Alampalli, Sreenivas | Creep and Fatigue in Polymer Matrix Composites |  | 10.1016/b978-0-08-102601-4.00017-5 | 0 | last decade fiber reinforced polymer frp composite material advocated alternative steel concrete infrastructure owner extending life existing structure increasing durability new structure due advantage offer conventional material considering wide variability application chapter focus application composite bridge structure application due noncorrosive nature light weight reduced rehabilitation time owner increasingly considering material last decade due increased emphasis life cycle cost effective bridge management development design construction specification material potential gain use acceptability future time structural health monitoring shm emerging another tool bridge owner comfortable using shm make decision related bridge management activity frp component prefabricated controlled environment thus potential instrumented appropriate sensor ahead field installation shm great potential use complementary fashion composite material chapter briefly describes complementary relationship case study number ltd right reserved
mechanical and water absorption of injection moulded pineapple leaf fiber reinforced polylactic acid composites | The short natural fiber reinforced polylactic acid (PLA) composites were prepared by injection moulding for different fiber loading. Alkali treated pineapple leaf fiber (PALF) is used reinforcement in the composite. The biocomposites made out of PLA up to 20% fiber loading of untreated and treated PAF. The mechanical (tensile, flexural and impact strength) and water absorption characterizations were performed on the PAF reinforced polylactic acid composite with different percentage loading of untreated and treated PAF fibers. Tensile modulus of the composite has improved 42.99% and 52.77% for untreated and treated fiber reinforced composite respectively. Similar properties were observed for flexural modulus and impact strength of the prepared composites. The work absorption of the composite shows hydrophilic nature. The fracture behaviour observed from the SEM images shows better interfacial interaction for untreated fiber reinforced composites than treated fiber reinforced composites. © IAEME Publication Scopus Indexed. | 2018 | Article | Darsan, R.S. ; Jones Retnam, B. Stanly ; Sivapragash, M. | International Journal of Mechanical Engineering and Technology |  |  | 1 | short natural fiber reinforced polylactic acid pla composite prepared injection moulding different fiber loading alkali treated pineapple leaf fiber palf used reinforcement composite biocomposites made pla number percent fiber loading untreated treated paf mechanical tensile flexural impact strength water absorption characterization performed paf reinforced polylactic acid composite different percentage loading untreated treated paf fiber tensile modulus composite improved number number percent number number percent untreated treated fiber reinforced composite respectively similar property observed flexural modulus impact strength prepared composite work absorption composite show hydrophilic nature fracture behaviour observed sem image show better interfacial interaction untreated fiber reinforced composite treated fiber reinforced composite iaeme publication scopus indexed
smart composite using optic fiber sensor embedded in three dimensional woven preform | Unexpected failure in structures such as airplanes, bridges, and dams can have catastrophic effects. Structural health monitoring (SHM) is a way to monitor the integrity of such structures, so that any critical deformation can be detected and acted upon immediately. Compared to most current SHM systems, which are applied to a structure’s exterior, this research aims to introduce a system that is an integral part of the construction material. Optic fibers are well suited to be incorporated in textiles. During composite fabrication, a polymeric optic fiber (POF) can be woven directly alongside yarns in the 3D orthogonal woven preform, creating a smart composite. This allows access to interior locations where other sensing methods may not be able to detect. Testing of this system mimics accidental impacts that can occur during the structure’s lifespan by exposing the smart composite samples to multiple low energy impacts at a localized site. The composite sensor system efficacy is then evaluated by establishing a relationship between the sensor’s location, composite damage, and the resulting POF signal. This is used to determine the best location for optic fiber sensors to be placed within the composite, so that they can accurately predict structural damage before failure occurs. Copyright 2019. Used by the Society of the Advancement of Material and Process Engineering with permission. | 2019 | Conference paper | Claunch, Elizabeth C. ; Seyam, Abdel-Fattah M. ; Peters, Kara J. | International SAMPE Technical Conference |  |  | 0 | unexpected failure structure airplane bridge dam catastrophic effect structural health monitoring shm way monitor integrity structure critical deformation detected acted upon immediately compared current shm system applied structure exterior research aim introduce system integral part construction material optic fiber well suited incorporated textile composite fabrication polymeric optic fiber pof woven directly alongside yarn 3d orthogonal woven preform creating smart composite allows access interior location sensing may able detect testing system mimic accidental impact occur structure lifespan exposing smart composite sample multiple low energy impact localized site composite sensor system efficacy evaluated establishing relationship sensor location composite damage resulting pof signal used determine best location optic fiber sensor placed within composite accurately predict structural damage failure occurs number used society advancement material process engineering permission
development of a variable gridshell for application in mobile architecture | Within the research project a variable gridshell in lightweight design was developed that permit the building of free-formed mobile architectures. The construction consists of a large number of straight length-adjustable bars pin-jointed via so-called knots and enables extremely efficient and stable support structures with high potential for lightweight construction. The focus of the project was on the development and manufacturing technology implementation of the basic components (bar and node) aside from the form finding by parametric model. Depending on the structure of the gridshell, up to six bars are to be connected in the node in order to avoid eccentricities of forces which lead to a twisting of the node and undesirable bending loads on the bars. The developed node guarantees the coincidence of the bar axes in the centre of the node and in addition allows an angular adjustment. For the manufacturing technology implementation the injection moulding with fibre reinforced polyamide, 3D printing with polyamide and the aluminium casting were investigated and evaluated. Due to the very good mechanical properties, the high potential for lightweight construction and the translucency, glass fibre reinforced plastic (GRP) pipes were used for the bars. Due to the anisotropy of GRP the development of a special force transmission system was required to transfer high loads in the pipes without damaging the fibres. The force transmission system also permits a longitudinal adjustment of the bars. As a result of the research, a pavilion in lightweight gridshell design was implemented, which is characterized by free formability and very good load capacity as well as a high degree of variability and reusability of the individual parts. © 2019 Trans Tech Publications Ltd, Switzerland. | 2019 | Conference paper | Rudolph, Enrico ; Müller, Christian ; Ehrlich, Andreas ; Gelbrich, Sandra ; Kroll, Lothar | Key Engineering Materials | Germany | 10.4028/www.scientific.net/kem.809.541 | 0 | within research project variable gridshell lightweight design developed permit building free formed mobile architecture construction consists large number straight length adjustable bar pin jointed via called knot enables extremely efficient stable support structure high potential lightweight construction focus project development manufacturing technology implementation basic component bar node aside form finding parametric model depending structure gridshell six bar connected node order avoid eccentricity force lead twisting node undesirable bending load bar developed node guarantee coincidence bar ax centre node addition allows angular adjustment manufacturing technology implementation injection moulding fibre reinforced polyamide 3d printing polyamide aluminium casting investigated evaluated due good mechanical property high potential lightweight construction translucency glass fibre reinforced plastic grp pipe used bar due anisotropy grp development special force transmission system required transfer high load pipe without damaging fibre force transmission system also permit longitudinal adjustment bar result research pavilion lightweight gridshell design implemented characterized free formability good load capacity well high degree variability reusability individual part number trans tech publication ltd switzerland
modelling of geometrical microstructures and mechanical behaviour of constituents | In addition to the macroscopic component geometry, a morphological microstructure model and material models for all individual phases of the material are required as input data to apply multi-scale methods. However, the advantage is that complicated mechanical coupon tests on the composite material can be avoided. This chapter explains the computation of morphological and material parameters on the example of short glass fibre reinforced polymers. The fibre orientation is the most important geometrical micro-structural parameter which has to be computed from µCT scans, whereas other micro-structural parameters (e.g. fibre length distribution and diameter) are a priori known. State-of-the-art methods for estimating local fibre orientations based on 3D image data are used to determine this essential microstructure feature depending on the sample position w.r.t. the flow front. After that the generation of virtual microstructures with the same morphological parameters as the µCT scans is considered. In the second part of this chapter, the identification of the material parameters is described for the polymer polybutylene terephthalate (PBT). All necessary parameters of a rate-independent elastoplastic model with damage are computed from cyclic tensile tests with increasing load amplitudes. Finally, the validation of the morphological and material models are illustrated by using an FFT-accelerated pseudo-spectral method as micro-scale solver. © Springer-Verlag GmbH Germany, part of Springer Nature 2019. | 2019 | Book chapter | Andrä, Heiko ; Dobrovolskij, Dascha ; Schladitz, Katja ; Staub, Sarah ; Müller, Ralf | Mathematical Engineering | Germany | 10.1007/978-3-662-57957-2_3 | 0 | addition macroscopic component geometry morphological microstructure model material model individual phase material required input apply multi scale however advantage complicated mechanical coupon test composite material avoided chapter explains computation morphological material parameter example short glass fibre reinforced polymer fibre orientation important geometrical micro structural parameter computed ct scan whereas micro structural parameter e g fibre length distribution diameter priori known state art estimating local fibre orientation based 3d image used determine essential microstructure feature depending sample position w r flow front generation virtual microstructures morphological parameter ct scan considered second part chapter identification material parameter described polymer polybutylene terephthalate pbt necessary parameter rate independent elastoplastic model damage computed cyclic tensile test increasing load amplitude finally validation morphological material model illustrated using fft accelerated pseudo spectral method micro scale solver springer verlag gmbh germany part springer nature number
progressive damage analysis of pin bearing failure in gfrp using continuum shell fe modelling approach | Pin-bearing is a favourable failure mode in bolted glass fiber reinforced polymer (GFRP) joints because itoffers quasi-ductile behaviour due to complex failure mechanism involving: matrix cracking, fibre fractureand delamination. Such complexity brings the challenge in prediction of failure through FE modelling withstate of the art studies mostly being limited to very small joint geometries due to large computational costsof very detailed 3D models. Aim of this study is to show the applicability of an efficient modelling approachfor analysing complex model geometries in structural engineering applications and to understand its failuremodes. In the applied modelling technique, the laminate is represented by a series of continuum shellelements, while cohesive interaction property with bilinear constitutive law is defined between the sublaminates to capture delamination failure. The FE model built in Abaqus/Explicit is calibrated to loaddisplacement curves of double-lap single-bolted joints. A calibration methodology is developed incorporatingthe effect of the number of elements in thickness direction on the bearing response of the laminate. Residualbearing strength of the elements subjected to matrix compression, which is not captured by the inbuiltdamage model, is achieved by the modification of maximum damage index. The modelling approach provedto be computationally efficient, while capturing all relevant failure modes, and replicating damage patternsof the specimens, therefore it can be recommended for larger scale FE models. © Advanced Composites in Construction, ACIC 2019 - Proceedings of the 9th Biennial Conference on Advanced Composites in Construction 2019. All rights reserved. | 2019 | Conference paper | Csillag, Fruzsina ; Pavlovic, Marko ; Van Der Meer, Frans | Advanced Composites in Construction, ACIC 2019 - Proceedings of the 9th Biennial Conference on Advanced Composites in Construction 2019 |  |  | 0 | pin bearing favourable failure mode bolted glass fiber reinforced polymer gfrp joint itoffers quasi ductile behaviour due complex failure mechanism involving matrix cracking fibre fractureand delamination complexity brings challenge prediction failure fe modelling withstate art study mostly limited small joint geometry due large computational costsof detailed 3d model aim show applicability efficient modelling approachfor analysing complex model geometry structural engineering application understand failuremodes applied modelling technique laminate represented series continuum shellelements cohesive interaction property bilinear constitutive law defined sublaminates capture delamination failure fe model built abaqus explicit calibrated loaddisplacement curve double lap single bolted joint calibration methodology developed incorporatingthe effect number element thickness direction bearing response laminate residualbearing strength element subjected matrix compression captured inbuiltdamage model achieved modification maximum damage index modelling approach provedto computationally efficient capturing relevant failure mode replicating damage patternsof specimen therefore recommended larger scale fe model advanced composite construction acic number proceeding 9th biennial conference advanced composite construction number right reserved
experimental investigation of spring-back behavior of composite sandwich structures: part one | Spring-back has been known as one of the major challenges in the composite structure manufacturing that often set the constraints on part manufacturability. The spring-back is thought to occur due to a combination of several factors: the non-symmetric or imbalanced structure of the part, thermal stresses that occur during the composite cure due to incompatibility of composite materials or due to the mismatch in the thermal expansion of the part and mold. The purpose of this paper is to present the experimental result from a case study that investigates the spring-back effects due to non-symmetric and imbalanced of a carbon fiber reinforced plastic (CFRP) composite sandwich structure. The study was conducted with both non-metallic and metallic cores. This paper also provides a methodology developed to evaluate the effects of the spring-back and discusses manufacturing solutions to reduce or eliminate the spring-back effects. Specific material and processing information are excluded in this paper to protect the proprietary data. Copyright 2019. Used by the Society of the Advancement of Material and Process Engineering with permission. | 2019 | Conference paper | Vo, Tien M. ; Poulsen, Jessica G. ; Palmer, Aaron R. ; Stallbaumer, Lucas D. | International SAMPE Technical Conference |  | 10.33599/nasampe/s.19.1507 | 0 | spring back known one major challenge composite structure manufacturing often set constraint part manufacturability spring back thought occur due combination several factor non symmetric imbalanced structure part thermal stress occur composite cure due incompatibility composite material due mismatch thermal expansion part mold purpose paper present experimental result case investigates spring back effect due non symmetric imbalanced carbon fiber reinforced plastic cfrp composite sandwich structure conducted non metallic metallic core paper also provides methodology developed evaluate effect spring back discus manufacturing solution reduce eliminate spring back effect specific material processing information excluded paper protect proprietary number used society advancement material process engineering permission
comparative evaluation of quasi-static indentation behaviour of glass fiber reinforced (gfrp) and carbon fiber reinforced (cfrp) laminates | A comparative study of Quasi-Static Indentation (QSI) conduct of Glass Fiber Reinforced Laminates (GFRP) and Carbon Fiber Reinforced Laminates (CFRP) of different thicknesses is made in this work. QSI tests are performed as per ASTM Standard D 7766M using custom-built Digital Flexural test equipment with a dedicated fixture which provides constraint from all the four sides. A hemispherical Indentor of 12.5 mm diameter made from hardened steel is used to indent the specimens at a speed of 25 mm/minute. The damage area at different stages of QSI is assessed using ultrasonic ‘A’ scan and macroscopic inspection. The influences of thickness and type of laminate on the QSI parameters such as peak load at fracture, energy absorbed till fracture and maximum deflections are determined. It is found that the initial stiffness and the energy required for complete fracture is significantly more in case of CFRP as compared to GFRP laminate. © 2019 Trans Tech Publications Ltd, Switzerland. | 2019 | Conference paper | Shetty, Harshavardhan ; Sethuram, D. | Materials Science Forum | India | 10.4028/www.scientific.net/msf.969.321 | 0 | comparative quasi static indentation qsi conduct glass fiber reinforced laminate gfrp carbon fiber reinforced laminate cfrp different thickness made work qsi test performed per astm standard 7766m using custom built digital flexural test equipment dedicated fixture provides constraint four side hemispherical indentor number number mm diameter made hardened steel used indent specimen speed number mm minute damage area different stage qsi assessed using ultrasonic scan macroscopic inspection influence thickness type laminate qsi parameter peak load fracture energy absorbed till fracture maximum deflection determined found initial stiffness energy required complete fracture significantly case cfrp compared gfrp laminate number trans tech publication ltd switzerland
investigation into the behavior of square concrete-reinforced columns under axial loading, retrofitted by fiber-reinforced polymer and steel jacket | Regarding the possibility of destruction within the buildings with the strength shortage, it is necessary to take the required measures to increase the stiffness so as to facilitate the seismic retrofitting. Due to the high cost of conducting experimental studies, this study is aimed to investigate and compare the behavior of the columns reinforced with steel jacket and FRP using computer tools and analysis by the finite element method. The most important results obtained are as follows. The strength of columns has increased employing the retrofitting systems. However, the comparison between the two methods reveals that the steel jacket outperforms the FRP system. Nevertheless, this does not mean that the FPR is weak. Since the metal jacket is thicker than the FRP, this difference can be justified. Furthermore, considering the costs and making an economic comparison, the required method can be selected for the concerned industry. Copyright © 2019 American Scientific Publishers All rights reserved. | 2019 | Article | Eissazadeh, Safoora ; Jafari, Mohammad Hossein ; Kashisaz, Sara ; Manna, Mohsen | Journal of Computational and Theoretical Nanoscience |  | 10.1166/jctn.2019.7949 | 0 | regarding possibility destruction within building strength shortage necessary take required measure increase stiffness facilitate seismic retrofitting due high cost conducting experimental study aimed investigate compare behavior column reinforced steel jacket frp using computer tool finite element method important obtained follows strength column increased employing retrofitting system however comparison two reveals steel jacket outperforms frp system nevertheless mean fpr weak since metal jacket thicker frp difference justified furthermore considering cost making economic comparison required method selected concerned industry number american scientific publisher right reserved
frp bio digester for efficient waste management | Due to the extreme urbanization, the availability of natural resources is decreasing day by day. The conventional methods of generating fuel consume much of the resources. In order to bring sustainability to these resources, efficient and economic means of generating fuel should be adopted. One such method is to use FRP bio digester to manage kitchen waste and generate fuel. At Dronacharya College of Engineering, located at DelhiNCR-Gurgaon, FRP bio digester is installed. The waste from the college canteen, which is generated at a good amount, is utilized to create an organic processing facility which leads in the production of biogas. Biogas is cost-effective, eco-friendly, cut down the landfill waste and can generate high-quality renewable fuel. Also, the amount of CO2 emission is reduced. The FRP bio digester is an anaerobic digester system where the digestion process is microbial. The biogas thus generated can be used as an energy source for various purposes. © 2019 Taylor & Francis Group, London. | 2019 | Conference paper | Singla, Sangeeta ; Vinod Kumar, H.A. | Communication and Computing Systems- Proceedings of the 2nd International Conference on Communication and Computing systems, ICCCS 2018 |  |  | 1 | due extreme urbanization availability natural resource decreasing day day conventional generating fuel consume much resource order bring sustainability resource efficient economic mean generating fuel adopted one method use frp bio digester manage kitchen waste generate fuel dronacharya college engineering located delhincr gurgaon frp bio digester installed waste college canteen generated good amount utilized create organic processing facility lead production biogas biogas cost effective eco friendly cut landfill waste generate high quality renewable fuel also amount co2 emission reduced frp bio digester anaerobic digester system digestion process microbial biogas thus generated used energy source various purpose number taylor francis group london
evaluation of equivalent bending stiffness by simplified theoretical solution for an frp–aluminum deck–truss structure | A hybrid Fiber-Reinforced Polymer (FRP)–aluminum spatial deck–truss structure that incorporates an innovative structural form and advanced extrusion-type FRP profiles has the advantages of a lightweight, high-bearing capacity, and faster installation. In this study, a design-oriented investigation was conducted with a simplified theoretical solution to conveniently evaluate the equivalent bending stiffness of the above-mentioned unique structure. The simplified theoretical solution was derived using the equivalent continuum beam method based on the homogenization concept and shearing equivalence principle. The theoretical prediction enabled a direct format and simple calculation process convenient for engineers in terms of the calculation and design. The theoretical solution was experimentally and numerically calibrated to ensure that the formulae have the satisfactory accuracy. The accuracy of the predicted bending stiffness exceeded 90%. The derivation procedures and formulae further indicated that the FRP web diagonals played a key role in resisting the global bending stiffness of the unique structure, and thus, the shear deformation should be considered in the structural design in terms of stiffness-driven. When compared with the conventional calculation method for obtaining the bending stiffness of steel solid-web beams and planar trusses, the proposed method was more accurate and applicable for the unique hybrid structures. © 2019, Korean Society of Civil Engineers and Springer-Verlag GmbH Germany, part of Springer Nature. | 2019 | Article | Zhang, Dongdong ; Li, Feng ; Shao, Fei ; Fan, Chengfei | KSCE Journal of Civil Engineering | China | 10.1007/s12205-018-1093-4 | 0 | hybrid fiber reinforced polymer frp aluminum spatial deck truss structure incorporates innovative structural form advanced extrusion type frp profile advantage lightweight high bearing capacity faster installation design oriented investigation conducted simplified theoretical solution conveniently evaluate equivalent bending stiffness mentioned unique structure simplified theoretical solution derived using equivalent continuum beam method based homogenization concept shearing equivalence principle theoretical prediction enabled direct format simple calculation process convenient engineer term calculation design theoretical solution experimentally numerically calibrated ensure formula satisfactory accuracy accuracy predicted bending stiffness exceeded number percent derivation procedure formula indicated frp web diagonal played key role resisting global bending stiffness unique structure thus shear deformation considered structural design term stiffness driven compared conventional calculation method obtaining bending stiffness steel solid web beam planar truss proposed method accurate applicable unique hybrid structure number korean society civil engineer springer verlag gmbh germany part springer nature
analysis and design of hybrid long span cable-stayed bridges using multi-scale modeling techniques | An innovative solution to safely bridge very long spans is proposed in this paper by introducing a hybrid type cable stayed bridge as a competent system. The new system leads to huge reduction in deck weight and critical stresses in the pylon zones by using a hybrid advanced composite deck. It also reduces the stiffness losses of the stay-cables due to the catenary action by using carbon fiber reinforced polymer (CFRP) cables. The paper proposes a consistent and systematic analysis and design procedure (ADP) that optimizes and precisely simulates the proposed bridge system. It recognizes the changes in structural behavior of the cable-stayed system, and accordingly clearly defines the ultimate and serviceability limit states for such a new structural system, consistent with limit state design philosophy. The design steps of the ADP represent a multi scale design approach, while the analysis steps characterize a multi-scale modeling technique. They represent material design at the micro/macro-level, and accurate homogenization of the advanced composite components properties and evaluation of the resulting anisotropic characteristics. The method provides three dimensional simulation of the hybrid bridge system, involving all its nonlinearities. © Nottingham University Press | 2019 | Conference paper | Almansour, H.H. ; Cheung, M.S. ; Chan, Ben Y.B. | EG-ICE 2010 - 17th International Workshop on Intelligent Computing in Engineering |  |  | 0 | innovative solution safely bridge long span proposed paper introducing hybrid type cable stayed bridge competent system new system lead huge reduction deck weight critical stress pylon zone using hybrid advanced composite deck also reduces stiffness loss stay cable due catenary action using carbon fiber reinforced polymer cfrp cable paper proposes consistent systematic design procedure adp optimizes precisely simulates proposed bridge system recognizes change structural behavior cable stayed system accordingly clearly defines ultimate serviceability limit state new structural system consistent limit state design philosophy design step adp represent multi scale design approach step characterize multi scale modeling technique represent material design micro macro level accurate homogenization advanced composite component property evaluation resulting anisotropic characteristic method provides three dimensional simulation hybrid bridge system involving nonlinearities nottingham university press
processing of agricultural biomass for producing reinforced polymer composites | Fast growing plants or biomass wastes can be used as affordable and environmentally sustainable alternatives to synthetic insulation materials. The aim of this study was to investigate the mechanical properties (tensile strength and Young’s modulus) of natural fiber reinforced polymer composites as potential building materials. As a natural fiber, Bermuda grass seeds, conifer cones and pinecones are selected. The fundamental processes to develop nanofiber reinforced resin by processing agricultural waste fibers into nanocellulose is also investigated. Tensile tests are conducted to define stress/strain relationship. SEM tests are conducted to evaluate the surface topologies after fracture. The tensile fracture surfaces of composites were investigated. With the addition of Bermuda fibers, the stiffness of the vinyl ester sample was observed to increase by 624.2% compared to neat vinyl ester sample. With the addition of nanocellulose fibers, the stiffness of the composite was observed to increase by 53.3% compared to neat vinyl ester sample. Copyright © 2019 ASME. | 2019 | Conference paper | Dikici, Birce ; Motagi, Samarth ; Kantamani, Prahruth ; Ayyagari, Suma ; Villarroel, Gustavo ; Al-Haik, Marwan | American Society of Mechanical Engineers, Power Division (Publication) POWER |  | 10.1115/power2019-1873 | 1 | fast growing plant biomass waste used affordable environmentally sustainable alternative synthetic insulation material aim investigate mechanical property tensile strength young modulus natural fiber reinforced polymer composite potential building material natural fiber bermuda grass seed conifer cone pinecone selected fundamental process develop nanofiber reinforced resin processing agricultural waste fiber nanocellulose also investigated tensile test conducted define stress strain relationship sem test conducted evaluate surface topology fracture tensile fracture surface composite investigated addition bermuda fiber stiffness vinyl ester sample observed increase number number percent compared neat vinyl ester sample addition nanocellulose fiber stiffness composite observed increase number number percent compared neat vinyl ester sample number asme
natural fibre-reinforced noncementitious composites (biocomposites) | Biocomposites, natural fibre-reinforced biopolymers, are being developed as a sustainable alternative to conventional construction materials. Mechanical properties of many types of biocomposites have been measured and, with continued development, will be appropriate for use in construction. The durability of biocomposite materials may limit their application in many environments. Research efforts focused on modifying biocomposites to improve performance when exposed to varying environments must continue to achieve an impact in the construction industry. © 2020 Elsevier Ltd. All rights reserved. | 2019 | Book chapter | Christian, Sarah J. | Nonconventional and Vernacular Construction Materials: Characterisation, Properties and Applications |  | 10.1016/b978-0-08-102704-2.00008-1 | 1 | biocomposites natural fibre reinforced biopolymers developed sustainable alternative conventional construction material mechanical property many type biocomposites measured continued development appropriate use construction durability biocomposite material may limit application many environment research effort focused modifying biocomposites improve performance exposed varying environment must continue achieve impact construction industry number ltd right reserved
axial compressive behavior of square concrete columns retrofitted with gfrp straps | Concrete structures are very vulnerable to seismic hazard. Damages to these structures could be caused by the poor quality of materials used that do not meet the specifications, or due to excessive overloading, lack of planning criteria which do not conform with the standards, changes in the function of the building, besides due to the natural disasters such as earthquake. One of the efforts made to improve the capability of a reinforced concrete structure is to increase the strength and ductility of the members using Glass Fiber Reinforced Polymer (GFRP) jacketing. The full-wrapped GFRP jacketing is a method of retrofitting which is frequently implemented to the concrete columns to improve their strength and ductility. The aim of this study is to investigate the axial compressive behavior of square columns retrofitted with GFRP straps with various spacing of the straps. The results of the experimental study showed that the spacing of the straps affects significantly the strength and strain ductility of the concrete columns. The closer the spacing of the straps, the higher the strength and ductility of the columns. © IAEME Publication | 2019 | Article | Pinto, Dinis ; Tavio ; Raka, I. Gusti Putu | International Journal of Civil Engineering and Technology |  |  | 0 | concrete structure vulnerable seismic hazard damage structure could caused poor quality material used meet specification due excessive overloading lack planning criterion conform standard change function building besides due natural disaster earthquake one effort made improve capability reinforced concrete structure increase strength ductility member using glass fiber reinforced polymer gfrp jacketing full wrapped gfrp jacketing method retrofitting frequently implemented concrete column improve strength ductility aim investigate axial compressive behavior square column retrofitted gfrp strap various spacing strap experimental showed spacing strap affect significantly strength strain ductility concrete column closer spacing strap higher strength ductility column iaeme publication
broadband absorbent materials based on topology optimization design; [基于拓扑优化设计的宽频吸波复合材料] | In this paper, we present a kind of broadband absorbent material. The broadband absorbent material is designed based on topology optimization and tested. The optimizing of metamaterials with a genetic algorithm has become one of the most effective methods of designing metamaterials in recent years. An integral system with interactive simulation of MATLAB and CST Microwave Studio is developed, and the main program of genetic algorithm is written in MATLAB; with simulation and computation in CST the metamaterial is optimized by a genetic algorithm with power of global optimization. Vacuum assistant resin infusion process is a new cost-effective and high-performance process. The proposed radar absorbent material possesses a sandwich structure, which consists of transparent composite skin panel, resistive metasurface, polyurethane foam and reflective composite skin panel. The transparent composite skin panel is low-dielectric-constant glass fiber reinforced composite, which has excellent physical properties and weather resistant property. The core material is composed of low density polyurethane foam and metamaterials, which can well meet the requirements for weight reduction and the invisibility. The reflective composite skin panel is a low-resistance carbon fiber reinforced composite, which prevents the electromagnetic waves from transmitting and also provides electrical boundary conditions for metamaterial. Simulation and test results indicate that the reflectivity of the radar absorbent material is less than -12 dB in a range of 2-18 GHz. Because of the symmetrical structure design of the resistance film, the radar absorbent material is polarization-independent. We preliminarily produce a batch of radar absorbent materials and test their various performances. Such a radar absorbent material has a strong absorption and other properties such as light quality, high temperature resistance, low temperature resistance, humidity resistance and corrosion resistance. The radar absorbent material which has been widely used in the engineering field is easy to achieve the compatibility of absorption, mechanical properties and environmental performance. Compared with previous design method, the topology optimization design is simple in programming operation, good in generality, and short in design periode. The radar absorbent materials owns strong application value. © 2018 Chinese Physical Society. | 2018 | Article | Mo, Man-Man ; Ma, Wu-Wei ; Pang, Yong-Qiang ; Chen, Run-Hua ; Zhang, Xiao-Mei ; Liu, Zhao-Tang ; Li, Xiang ; Guo, Wan-Tao | Wuli Xuebao/Acta Physica Sinica | China | 10.7498/aps.67.20181170 | 0 | paper present kind broadband absorbent material broadband absorbent material designed based topology optimization tested optimizing metamaterials genetic algorithm become one effective designing metamaterials recent year integral system interactive simulation matlab cst microwave studio developed main program genetic algorithm written matlab simulation computation cst metamaterial optimized genetic algorithm power global optimization vacuum assistant resin infusion process new cost effective high performance process proposed radar absorbent material posse sandwich structure consists transparent composite skin panel resistive metasurface polyurethane foam reflective composite skin panel transparent composite skin panel low dielectric constant glass fiber reinforced composite excellent physical property weather resistant property core material composed low density polyurethane foam metamaterials well meet requirement weight reduction invisibility reflective composite skin panel low resistance carbon fiber reinforced composite prevents electromagnetic wave transmitting also provides electrical boundary condition metamaterial simulation test indicate reflectivity radar absorbent material le number db range number number ghz symmetrical structure design resistance film radar absorbent material polarization independent preliminarily produce batch radar absorbent material test various performance radar absorbent material strong absorption property light quality high temperature resistance low temperature resistance humidity resistance corrosion resistance radar absorbent material widely used engineering field easy achieve compatibility absorption mechanical property environmental performance compared previous design method topology optimization design simple programming operation good generality short design periode radar absorbent material owns strong application value number chinese physical society
experimental study on fatigue durability of ultra high durable slab | In Japan, several reinforced concrete slabs are significantly deteriorated due to reinforcement corrosion, and due to fatigue behavior. Thus, renewal works of those deteriorated slabs of existing highway bridges have been increasing recently. However, as a declining birthrate and the aging population will progress, Japan would be facing with problem of shortage of technicians, workers and tax revenue in the future. Therefore, high durable slabs are expected to be able to reduce the future maintenance work. In order to enhance the durability of bridge slabs, "Ultra High Durable Slab" has been developed. The proposed structure is a ribbed slab using high strength fiber reinforced concrete. Prestressing is applied by using aramid FRP rods. The structure is highly durable because it doesn't use any steel member such as steel reinforcing bars or prestressing tendons. The wheel load running tests was conducted to verify the fatigue durability of this structure. The results showed that the proposed structure provided adequate fatigue durability for more than 100 years of services under the heaviest highway traffic volume condition in Japan. Furthermore advantages of this structure over conventional precast PC slabs are shown. © 2019 by the fib. All rights reserved. | 2019 | Conference paper | Fukuda, Masato ; Ashizuka, Kenichiro ; Karino, Takeshi ; Kasuga, Akio | FIB 2018 - Proceedings for the 2018 fib Congress: Better, Smarter, Stronger |  |  | 0 | japan several reinforced concrete slab significantly deteriorated due reinforcement corrosion due fatigue behavior thus renewal work deteriorated slab existing highway bridge increasing recently however declining birthrate aging population progress japan would facing problem shortage technician worker tax revenue future therefore high durable slab expected able reduce future maintenance work order enhance durability bridge slab ultra high durable slab developed proposed structure ribbed slab using high strength fiber reinforced concrete prestressing applied using aramid frp rod structure highly durable use steel member steel reinforcing bar prestressing tendon wheel load running test conducted verify fatigue durability structure showed proposed structure provided adequate fatigue durability number year service heaviest highway traffic volume condition japan furthermore advantage structure conventional precast pc slab shown number fib right reserved
buga fibre pavilion towards an architectural application of novel fiber composite building systems | This research showcases the integrated design process and development of an ultra-light-weight, composite dome structure as a case study for the investigation of high-performance, long-span, fibre-reinforced-polymer (FRP) based building systems. Particular emphasis is given to the exploration of design strategies and the exposure of multidirectional flows of information across different fields under the premise of going beyond preliminary investigations on a demonstrator level, towards full scale architectural applications. Building upon previous research in the realm of lightweight fiber composites conducted at the University of Stuttgart, novel design strategies and fabrication methods are discussed. Based on the design and development of the Buga Fibre Pavilion for the Heilbronn Bundesgartenschau 2019, previously prototypically tested processes are further developed and implemented at a larger scale which attempt to reduce the necessary formwork to a minimum while achieving a flexible and scalable building system (Figure 1). © Ubiquity and Autonomy - Paper Proceedings of the 39th Annual Conference of the Association for Computer Aided Design in Architecture, ACADIA 2019. All rights reserved. | 2019 | Conference paper | Dambrosio, Niccolò ; Zechmeister, Christoph ; Bodea, Serban ; Koslowski, Valentin ; Gil-Pérez, Marta ; Rongen, Bas ; Knippers, Jan ; Menges, Achim | Ubiquity and Autonomy - Paper Proceedings of the 39th Annual Conference of the Association for Computer Aided Design in Architecture, ACADIA 2019 |  |  | 0 | research showcase integrated design process development ultra light weight composite dome structure case investigation high performance long span fibre reinforced polymer frp based building system particular emphasis given exploration design strategy exposure multidirectional flow information across different field premise going beyond preliminary investigation demonstrator level towards full scale architectural application building upon previous research realm lightweight fiber composite conducted university stuttgart novel design strategy fabrication discussed based design development buga fibre pavilion heilbronn bundesgartenschau number previously prototypically tested process developed implemented larger scale attempt reduce necessary formwork minimum achieving flexible scalable building system figure number ubiquity autonomy paper proceeding 39th annual conference association computer aided design architecture acadia number right reserved
development on a cfrp reinforcement method for tmber bearing property loaded perpendicular to the grain | In recent years, there is a trend of wooden construction of non-residential building. We are also developing projects with industry-university collaboration, fusing CFRP and timber, and developing to realize better buildings. Timber is an anisotropic material. The grain direction has sufficient mechanical performances as a building structural materials, but the mechanical performances in the direction perpendicular to the grain is never sufficient as a building structural material. In buildings, members of shaft material are combined at right angles to assemble a rectangular parallelepiped structure with a space inside. For this reason, a force flow in the grain perpendicular direction always occurs locally at the joint portion between the members. In non-residential construction, it may be difficult to process the force flow in the direction perpendicular to the grain. How to improve the bearing performance in the direction perpendicular to the grain, which is a weak point of wooden buildings, is considered to be one of the key technologies for wooden non-residential buildings including middle- and high-rise buildings. There are only a few studies on how to prevent snap-in or improve bearing performance, and at the practical design level, processing is carried out by increasing the bearing stress areas. Therefore, in this research, we proposed a method of laminating and bonding carbon fiber reinforced plastic (CFRP) on the bearing pressure surface of wood by adhesive and reported verification experiments of its reinforcing effect. In addition, this reinforcement method is a technology that can be applied directly to AFRW (Advanced Fiber Reinforced Wood) reinforced with high performance fiber reinforced plastic that we are separately developing. We demonstrated the effectiveness of the reinforcement effect by experiments with various parameters set. We can grasp the trend of six conditions of thickness of wood, length of wood, length of pressure plate, thickness of reinforcing CFRP, length of CFRP for reinforcement, adhesion between CFRP for reinforcement and wood, test parameters were set. The following findings were obtained from the experimental results and their examinations. 1) There was a large reinforcement effect on bearing yield strength, about 2 times when the pressure plate length was 100 mm, and about 4 times reinforcement effect when the bearing pressure plate length was 30 mm. 2) When the thickness of the CFRP was 7 mm, there was a reinforcement effect with a bearing stiffness of about 1.2 times and ultimate strength of about 1.5 times. 3) When the bearing pressure area is small, a particularly large reinforcing effect can be expected. 4) By using the concept of effective penetration length, the tendency of wooden bearing performance reinforced with CFRP by the existing AIJs formula was roughly caught. Therefore, as a reinforcement mechanism, CFRP increases apparently effective bearing pressure area, it was thought that it was leading to an improvement. © 2019 Architectural Institute of Japan. All rights reserved. | 2019 | Article | Nagase, Satoshi ; Noguchi, Masahiro | Journal of Structural and Construction Engineering |  | 10.3130/aijs.84.669 | 0 | recent year trend wooden construction non residential building also developing project industry university collaboration fusing cfrp timber developing realize better building timber anisotropic material grain direction sufficient mechanical performance building structural material mechanical performance direction perpendicular grain never sufficient building structural material building member shaft material combined right angle assemble rectangular parallelepiped structure space inside reason force flow grain perpendicular direction always occurs locally joint portion member non residential construction may difficult process force flow direction perpendicular grain improve bearing performance direction perpendicular grain weak point wooden building considered one key technology wooden non residential building including middle high rise building study prevent snap improve bearing performance practical design level processing carried increasing bearing stress area therefore research proposed method laminating bonding carbon fiber reinforced plastic cfrp bearing pressure surface wood adhesive reported verification experiment reinforcing effect addition reinforcement method technology applied directly afrw advanced fiber reinforced wood reinforced high performance fiber reinforced plastic separately developing demonstrated effectiveness reinforcement effect experiment various parameter set grasp trend six condition thickness wood length wood length pressure plate thickness reinforcing cfrp length cfrp reinforcement adhesion cfrp reinforcement wood test parameter set following finding obtained experimental examination number large reinforcement effect bearing yield strength number time pressure plate length number mm number time reinforcement effect bearing pressure plate length number mm number thickness cfrp number mm reinforcement effect bearing stiffness number number time ultimate strength number number time number bearing pressure area small particularly large reinforcing effect expected number using concept effective penetration length tendency wooden bearing performance reinforced cfrp existing aijs formula roughly caught therefore reinforcement mechanism cfrp increase apparently effective bearing pressure area thought leading improvement number architectural japan right reserved
unmanned aerial and traversing robot as mobile platform for bridge inspections | In this study, a bridge inspection robot deployment system (BIRDS) is designed, prototyped, and tested to facilitate the remote inspection of bridges with nondestructive evaluation tools such as microwave and hyperspectral cameras. The multimodal robotic system utilizes both flying and driving technologies. First, BIRDS as an unmanned aerial vehicle flies to the underside of the bridge to be inspected. When in position, BIRDS is engaged with the bottom flange of a bridge girder with a specifically designed roller clamping system and then traverses the bridge in a stable manner, providing high quality images from cameras. Finally, BIRDS simply detaches from the bridge as it encounters obstacles, and flies to the next area of interest. The power system of the BIRDS was designed for over one hour of operation. To meet lightweight, durability and strength requirements, the main frame of the BIRDS was made from " thick carbon fiber reinforced polymer sheets. Smaller components were made with a 3D printed discontinuous fiber-reinforced nylon, characterized with tensile, compressive and shear tests. The first prototype was built and tested in laboratory. Preliminary tests demonstrated the successful engagement, traversing and disengagement of the prototype BIRDS along a simulated bottom flange of a beam. However, the four rotor arms appeared too flexible and should be stiffened to minimize any impact-induced deflection during landing. Copyright © SHMII 2019. All rights reserved. | 2019 | Conference paper | Reven, A. ; Fritsche, C. ; Chen, G. | 9th International Conference on Structural Health Monitoring of Intelligent Infrastructure: Transferring Research into Practice, SHMII 2019 - Conference Proceedings | United |  | 0 | bridge inspection robot deployment system bird designed prototyped tested facilitate remote inspection bridge nondestructive evaluation tool microwave hyperspectral camera multimodal robotic system utilizes flying driving technology first bird unmanned aerial vehicle fly underside bridge inspected position bird engaged bottom flange bridge girder specifically designed roller clamping system traverse bridge stable manner providing high quality image camera finally bird simply detaches bridge encounter obstacle fly next area interest power system bird designed one hour operation meet lightweight durability strength requirement main frame bird made thick carbon fiber reinforced polymer sheet smaller component made 3d printed discontinuous fiber reinforced nylon characterized tensile compressive shear test first prototype built tested laboratory preliminary test demonstrated successful engagement traversing disengagement prototype bird along simulated bottom flange beam however four rotor arm appeared flexible stiffened minimize impact induced deflection landing shmii number right reserved
numerical simulation on energy absorbing properties of carbon fiber reinforced composite sandwich plates with square honeycomb cores subjected to underwater shock waves; [碳纤维增强复合材料方形蜂窝夹层结构水中冲击波作用下的能量特性数值模拟] | A numerical model of carbon fiber reinforced composite sandwich plates with square honeycomb cores of different relative densities subjected to water blast is established based on finite element software Abaqus. The momentum transmitting properties, energy absorbing process, energy absorption properties of different parts in the sandwich plate and energy absorption efficiency were analyzed. The results show that the energy absorbing properties of the carbon fiber reinforced composite sandwich plates are relevant to the deformation, failure mode and damage degree of the structure. The sandwich plates outperform the mass equal composite laminate plates in the aspect of momentum transmitting properties and energy absorption efficiency. © 2018, Editorial Board of Acta Armamentarii. All right reserved. | 2018 | Article | Zhou, Hao ; Guo, Rui ; Liu, Rong-Zhong | Binggong Xuebao/Acta Armamentarii | China | 10.3969/j.issn.1000-1093.2018.s1.014 | 0 | numerical model carbon fiber reinforced composite sandwich plate square honeycomb core different relative density subjected water blast established based finite element software abaqus momentum transmitting property energy absorbing process energy absorption property different part sandwich plate energy absorption efficiency analyzed show energy absorbing property carbon fiber reinforced composite sandwich plate relevant deformation failure mode damage degree structure sandwich plate outperform mass equal composite laminate plate aspect momentum transmitting property energy absorption efficiency number editorial board acta armamentarii right reserved
instance segmentation of fibers from low resolution ct scans via 3d deep embedding learning | We propose a novel approach for automatic extraction (instance segmentation) of fibers from low resolution 3D X-ray computed tomography scans of short glass fiber reinforced polymers. We have designed a 3D instance segmentation architecture built upon a deep fully convolutional network for semantic segmentation with an extra output for embedding learning. We show that the embedding learning is capable of learning a mapping of voxels to an embedded space in which a standard clustering algorithm can be used to distinguish between different instances of an object in a volume. In addition, we discuss a merging post-processing method which makes it possible to process volumes of any size. The proposed 3D instance segmentation network together with our merging algorithm is the first known to authors knowledge procedure that produces results good enough, that they can be used for further analysis of low resolution fiber composites CT scans. © 2018. The copyright of this document resides with its authors. It may be distributed unchanged freely in print or electronic forms. | 2019 | Conference paper | Konopczynski, Tomasz ; Kroger, Thorben ; Zhengr, Lei ; Hesser, Jurgen | British Machine Vision Conference 2018, BMVC 2018 |  |  | 0 | propose novel approach automatic extraction instance segmentation fiber low resolution 3d x ray computed tomography scan short glass fiber reinforced polymer designed 3d instance segmentation architecture built upon deep fully convolutional network semantic segmentation extra output embedding learning show embedding learning capable learning mapping voxels embedded space standard clustering algorithm used distinguish different instance object volume addition discus merging post processing method make possible process volume size proposed 3d instance segmentation network together merging algorithm first known knowledge procedure produce good enough used low resolution fiber composite ct scan number document resides may distributed unchanged freely print electronic form
experimental biocomposite pavilion segmented shell construction-design, material development and erection | Excessive use of aggregate materials and metals in construction should be balanced by increasing use of construction materials from annually renewable resources based on natural lignocellulosic fibers. Parametric design tools gave here a possibility of using an alternative newly developed biocomposite material, for realization of complex geometries. Contemporary digital fabrication tools have enabled precise manufacturing possibilities and sophisticated geometry-making to take place that helped in obtaining high structural behavior of the overall global geometry of the discussed project. This paper presents a process of realizing an experimental structure made from Natural Fiber-Reinforced Polymers (NFRP)- A lso referred to as biocomposites, which were synthesized from lignocellulosic flexible core reinforced by 3D-veneer layers in a closed-moulding vacuum-assisted process. The biocomposite sandwich panels parameters were developed and defined before the final properties were imbedded in the parametric model. This paper showcases the multi-disciplinarity work between architects, structural engineers and material developers. It allowed the architects to work on the material development themselves and enabled to apply a new created design philosophy by the first author, namely applying 'Materials as a Design-Tool'. The erected biocomposite segmented shell construction allowed a 1:1 validation for the whole design process, material development and the digital fabrication processes applied. The whole development has been reached after merging an ongoing industrial research project results with academic education at the school of architecture in Stuttgart-Germany. | 2019 | Conference paper | Dahy, Hanaa ; Baszynski, Piotr ; Petrš, Jan | Ubiquity and Autonomy - Paper Proceedings of the 39th Annual Conference of the Association for Computer Aided Design in Architecture, ACADIA 2019 |  |  | 0 | excessive use aggregate material metal construction balanced increasing use construction material annually renewable resource based natural lignocellulosic fiber parametric design tool gave possibility using alternative newly developed biocomposite material realization complex geometry contemporary digital fabrication tool enabled precise manufacturing possibility sophisticated geometry making take place helped obtaining high structural behavior overall global geometry discussed project paper present process realizing experimental structure made natural fiber reinforced polymer nfrp lso referred biocomposites synthesized lignocellulosic flexible core reinforced 3d veneer layer closed moulding vacuum assisted process biocomposite sandwich panel parameter developed defined final property imbedded parametric model paper showcase multi disciplinarity work architect structural engineer material developer allowed architect work material development enabled apply new created design philosophy first author namely applying material design tool erected biocomposite segmented shell construction allowed number number validation whole design process material development digital fabrication process applied whole development reached merging ongoing industrial research project academic education school architecture stuttgart germany
durability of flax/bio-based epoxy composites intended for structural strengthening | Environmentally friendly FRP composites, made of natural fibres and bio-based polymer matrices, may be used as externally bonded reinforcement for civil structures or buildings subjected to moderate outdoor conditions, in replacement of traditional carbon/epoxy systems. However, a major drawback of natural fibers is their sensitivity to moisture, which can affect both the mechanical properties of FRP composites and their adhesive bond with concrete. This research, funded by the French National Research Agency (ANR Project MICRO), aims at studying the influence of hygrothermal ageing on the performances of "green composites" manufactured by hand lay-up process using unidirectional flax fabrics and a bio-based epoxy matrix. The test program consists in subjecting FRP laminates and FRP strengthened concrete slabs to accelerated ageing conditions under various combinations of temperature and humidity. Aged laminates are then periodically characterized by tensile tests and interlaminar shear tests, while the bond properties of concrete/composite assemblies are assessed by pull-off tests. This paper presents the first results of this ongoing program which is scheduled over a period of 2 years. Results are discussed in the light of complementary investigations (water sorption behaviour, microscopic observations and evaluation of the glass transition temperature by differential scanning calorimetry-DSC) in order to relate observed performance evolutions to actual microstructural changes or damage processes taking place in the material. | 2018 | Conference paper | Benzarti, Karim ; Chlela, Robert ; Zombré, Wendlamita ; Quiertant, Marc ; Curtil, Laurence | MATEC Web of Conferences | France | 10.1051/matecconf/201819907014 | 1 | environmentally friendly frp composite made natural fibre bio based polymer matrix may used externally bonded reinforcement civil structure building subjected moderate outdoor condition replacement traditional carbon epoxy system however major drawback natural fiber sensitivity moisture affect mechanical property frp composite adhesive bond concrete research funded french national research agency anr project micro aim studying influence hygrothermal ageing performance green composite manufactured hand lay process using unidirectional flax fabric bio based epoxy matrix test program consists subjecting frp laminate frp strengthened concrete slab accelerated ageing condition various combination temperature humidity aged laminate periodically characterized tensile test interlaminar shear test bond property concrete composite assembly assessed pull test paper present first ongoing program scheduled period number year discussed light complementary investigation water sorption behaviour microscopic observation evaluation glass transition temperature differential scanning calorimetry dsc order relate observed performance evolution actual microstructural change damage process taking place material
effect of fibre content on compressive strength of wheat straw reinforced concrete for pavement applications | Many studies have been carried out on natural fiber reinforced concrete for the different civil engineering applications. Wheat Straw Reinforced Concrete (WSRC) is recently studied for pavement applications which resulted in improved toughness. This will ultimately help in reducing the micro-shrinkage and fatigue cracking in rigid pavements. The overall aim of the research program is to improve the rigid pavement construction techniques by using locally available natural fibres. In this work, compressive strength of WSRC is investigated experimentally by varying fiber contents i.e. 1%, 2% and 3%, by mass of wet concrete. The properties of WSRC are compared with that of Plain Concrete (PC). The compressive behavior, strength, energies absorbed and toughness indices of PC and WSRC are determined and discussed. It is observed that, under the compressive loading, the fragments of PC specimen are chipped off while in WSRC specimen only cracks are formed. It is concluded that compressive toughness index of WSRC is 71% more than that of PC. Based on the conclusions made, WSRC shows favorable results, therefore, future recommendations are to focus on optimization and durability of WSRC. © 2018 Institute of Physics Publishing. All rights reserved. | 2018 | Conference paper | Farooqi, Muhammad Usman ; Ali, Majid | IOP Conference Series: Materials Science and Engineering |  | 10.1088/1757-899x/422/1/012014 | 0 | many study carried natural fiber reinforced concrete different civil engineering application wheat straw reinforced concrete wsrc recently studied pavement application resulted improved toughness ultimately help reducing micro shrinkage fatigue cracking rigid pavement overall aim research program improve rigid pavement construction technique using locally available natural fibre work compressive strength wsrc investigated experimentally varying fiber content e number percent number percent number percent mass wet concrete property wsrc compared plain concrete pc compressive behavior strength energy absorbed toughness index pc wsrc determined discussed observed compressive loading fragment pc specimen chipped wsrc specimen crack formed concluded compressive toughness index wsrc number percent pc based conclusion made wsrc show favorable therefore future recommendation focus optimization durability wsrc number physic publishing right reserved
a systematic experimental approach for damage quantification in sandwich structures under low-heat fire induced damage | The amount of damage propagating into the core due to excessive heat or low-intensity fire will initiate several interacting failure modes in sandwich structures. Using several characterization techniques, this paper presents a systematic experimental approach to demonstrate the effect of low heat-intensity damage in GFRP foam-sandwich structures. GFRP composite sandwich panels were fabricated using the Vacuum-Assisted Resin Transfer Molding (VARTM) process. The laminate stacking sequence included four plies on each side of the PVC foam core (Divinycell® Inc.). Each ply was constructed of knitted E-glass [+45/−45/Mat; 883g/m2] with mat facing the core. Heat was induced by localized heat fluxes (10 kW/m2) using the cone calorimeter test. The baseline sample experienced global buckling, whereas samples exposed to one sided heat exposure exhibited skin wrinkling and core shear instability. This shift in failure modes in the presence of damage must be taken into account in the design process. Techniques including the 3D optical profilometer, Dynamical Mechanical Analysis (DMA), and X-Ray CT scan, captured the morphology of the damage, the thru-the-thickness thermal decomposition of the core, and the extent of damage in the foam core, respectively. Detailed mechanical tests were also performed to quantify the degraded and residual mechanical properties of all constituent materials constructing the sandwich panel. The developed methodology may well serve to predict the edge wise compression behavior and failure mechanisms of post-fire/heat damaged sandwich structures. This approach could be implemented in a material characterization code/software to support the hierarchical modeling from the macro-scale to the structural scale of deployable and in-service sandwich structures. © 2019 by DEStech Publications, Inc. and American Society for Composites. All rights reserved. | 2019 | Conference paper | Toubia, Elias A. ; Flores, Mark ; Rapking, Daniel | Proceedings of the American Society for Composites - 34th Technical Conference, ASC 2019 |  | 10.12783/asc34/31395 | 0 | amount damage propagating core due excessive heat low intensity fire initiate several interacting failure mode sandwich structure using several characterization technique paper present systematic experimental approach demonstrate effect low heat intensity damage gfrp foam sandwich structure gfrp composite sandwich panel fabricated using vacuum assisted resin transfer molding vartm process laminate stacking sequence included four ply side pvc foam core divinycell inc ply constructed knitted e glass number number mat 883g m2 mat facing core heat induced localized heat flux number kw m2 using cone calorimeter test baseline sample experienced global buckling whereas sample exposed one sided heat exposure exhibited skin wrinkling core shear instability shift failure mode presence damage must taken account design process technique including 3d optical profilometer dynamical mechanical dma x ray ct scan captured morphology damage thru thickness thermal decomposition core extent damage foam core respectively detailed mechanical test also performed quantify degraded residual mechanical property constituent material constructing sandwich panel developed methodology may well serve predict edge wise compression behavior failure mechanism post fire heat damaged sandwich structure approach could implemented material characterization code software support hierarchical modeling macro scale structural scale deployable service sandwich structure number destech publication inc american society composite right reserved
research of the deflections of beams reinforced with bfrp armature and hybrid reinforcement using metal and bfrp armature | It is presented the study of the beam samples reinforced with metal armature, BFRP armature and beams with hybrid reinforcement using metal and BFRP armature. Half of the tested samples of beams were manufactured on concrete with river sand, as a fine aggregate. The others were made on concrete with fractionated fine wastes of Mining and Beneficiary complex (MBC) instead of the river sand. The tests were carried out by static loading of the scheme of a single-run free beam loaded in the thirds of gear. It was established that the beams reinforced with BFRP armature and the beams with hybrid reinforcement showed an increase of strength, about 40%, compared with the beams reinforced with metal reinforcement. The deflections of the beams reinforced with BFRP armature were 315%-331% higher than the deflections of the beams reinforced with metal reinforcement and 165%-205% higher than it is allowed by standards. The use of hybrid reinforcement allowed reducing their deflections in two times compared to the beams reinforced with BFRP armature. At a load level of 60% of the destructive, the deflections of beams with hybrid reinforcement BFRP and metal armature did not exceed the maximum permissible norm. When concrete samples manufactured, the substitution of the river sand with fine fractionated wastes from the Mining and Beneficiary complex (MBC) did not affect their durability and deformability (the difference between the values according to these indicators is within the statistical error). © 2019 Trans Tech Publications Ltd, Switzerland. All rights reserved. | 2019 | Conference paper | Valovoi, Olexander I. ; Eremenko, Olexander Yu. ; Valovoi, Maksym O. ; Volkov, Serhii O. | Materials Science Forum | Ukraine | 10.4028/www.scientific.net/msf.968.301 | 0 | presented beam sample reinforced metal armature bfrp armature beam hybrid reinforcement using metal bfrp armature half tested sample beam manufactured concrete river sand fine aggregate others made concrete fractionated fine waste mining beneficiary complex mbc instead river sand test carried static loading scheme single run free beam loaded third gear established beam reinforced bfrp armature beam hybrid reinforcement showed increase strength number percent compared beam reinforced metal reinforcement deflection beam reinforced bfrp armature number percent number percent higher deflection beam reinforced metal reinforcement number percent number percent higher allowed standard use hybrid reinforcement allowed reducing deflection two time compared beam reinforced bfrp armature load level number percent destructive deflection beam hybrid reinforcement bfrp metal armature exceed maximum permissible norm concrete sample manufactured substitution river sand fine fractionated waste mining beneficiary complex mbc affect durability deformability difference value according indicator within statistical error number trans tech publication ltd switzerland right reserved
structural design and performance analysis of a deployable vehicle shelter with hybrid frp composites and aluminum | As a movable workspace, a deployable vehicle shelter has the advantages of easy transportation, good environmental adaptability, convenient maneuverability and large expansion space. Therefore, it has been widely applied in engineering rescue, medical security, living reserve, building, tourism and other fields. This paper aims to design the structure of a lightweight shelter assembly whose deployable mechanism is proposed for multi-level deployable vehicle shelter and whose steel frame and outer panel are replaced by aluminum and Glass Fiber Reinforced Polymer (GFRP) composites to reduce the weight of shelter. Additionally, the structural strength and stiffness are analyzed by the finite element method (FEM) under typical operation loads, such as bending, torsion, hard brake, turn, as well as modal analysis. This study could contribute to the knowledge for the lightweight design and engineering application of deployable vehicle shelters. Copyright © 2019 ASME. | 2019 | Conference paper | Wang, Jinxi ; Sun, Lingyu ; Li, Lijun ; Duan, Jianyu | ASME International Mechanical Engineering Congress and Exposition, Proceedings (IMECE) | China | 10.1115/imece2019-10703 | 0 | movable workspace deployable vehicle shelter advantage easy transportation good environmental adaptability convenient maneuverability large expansion space therefore widely applied engineering rescue medical security living reserve building tourism field paper aim design structure lightweight shelter assembly whose deployable mechanism proposed multi level deployable vehicle shelter whose steel frame outer panel replaced aluminum glass fiber reinforced polymer gfrp composite reduce weight shelter additionally structural strength stiffness analyzed finite element method fem typical operation load bending torsion hard brake turn well modal could contribute knowledge lightweight design engineering application deployable vehicle shelter number asme
experimental study on flexural behavior of t-section glass fiber reinforced polymer composite sandwich beams with wood cores; [桐木芯材外包gfrp的复合材料t形梁弯曲性能试验研究] | A new type of T-section fiber reinforced polymer composite sandwich beam is proposed, which is mainly composed of glass fiber reinforced polymer (GFRP) surface shell and light wood core material. The new composite sandwich beam is fabricated by vacuum infusion process, and the flange and web are formed by GFRP ribs. The interface slip between the flange and web of the composite sandwich beam can be avoided effectively and the shear connection between the flange and web can be realized. Compared with the common method of connection for T-section beam, it is simple to construct without shear connectors. Through four-point bending test, the bending mechanical properties, failure modes, bending capacity, stiffness and ductility of T-section GFRP composite sandwich beam members with wood core were obtained. The test results show that the bearing capacity of specimen T-400-60 are increased by 34% and 46%, respectively, as compared with specimens T-400-40 and T-400-20. The deformation behavior is calculated by elastic theory, and the results are in good agreement with the experimental results. © 2018, Editorial Office of Journal of Building Structures. All right reserved. | 2018 | Article | Wu, Lei ; Qi, Yujun ; Liu, Weiqing | Jianzhu Jiegou Xuebao/Journal of Building Structures | China | 10.14006/j.jzjgxb.2018.s2.030 | 0 | new type section fiber reinforced polymer composite sandwich beam proposed mainly composed glass fiber reinforced polymer gfrp surface shell light wood core material new composite sandwich beam fabricated vacuum infusion process flange web formed gfrp rib interface slip flange web composite sandwich beam avoided effectively shear connection flange web realized compared common method connection section beam simple construct without shear connector four point bending test bending mechanical property failure mode bending capacity stiffness ductility section gfrp composite sandwich beam member wood core obtained test show bearing capacity specimen number number increased number percent number percent respectively compared specimen number number number number deformation behavior calculated elastic theory good agreement experimental number editorial office journal building structure right reserved
bio-inspired lamellar structures: studio one research pavilion 2018 | Gaining rigidity and strength from malleable and flexible parts is the key challenge in the emerging field of bending-active structures. The goal of this construction approach is to use the large elastic deformations of planar elements for the building of complex curved structures. Aiming to contribute to this research and to make new discoveries, the authors of this paper will look at nature for inspiration and explore how structures in the plant kingdom successfully combine high flexibility with high resilience. The focus of this study are the structural principles found in fibrous cactus skeletons. Not only do the cactus skeletons show impressive structural behavior, but also their optimized form, fiber orientation, and material distribution can inspire the further development of bending-active structures. Learning from these models, the authors will present key cactus-inspired design principles and test their practical feasibility in a prototypical installation made from millimeter-thin strips of carbon fiber reinforced polymers (CFRP). Similar to the biological role model, this 6-meter-tall lamellar structure takes advantage of clever cross-bracing strategies that significantly increase stability and improve resilience. The authors explain in more detail the underlying design and construction methods and discuss the possible impact this research may have on the further development of bending-active structures. © Ubiquity and Autonomy - Paper Proceedings of the 39th Annual Conference of the Association for Computer Aided Design in Architecture, ACADIA 2019. All rights reserved. | 2019 | Conference paper | Yavaribajestani, Yasaman ; Schleicher, Simon | Ubiquity and Autonomy - Paper Proceedings of the 39th Annual Conference of the Association for Computer Aided Design in Architecture, ACADIA 2019 |  |  | 0 | gaining rigidity strength malleable flexible part key challenge emerging field bending active structure goal construction approach use large elastic deformation planar element building complex curved structure aiming contribute research make new discovery paper look nature inspiration explore structure plant kingdom successfully combine high flexibility high resilience focus structural principle found fibrous cactus skeleton cactus skeleton show impressive structural behavior also optimized form fiber orientation material distribution inspire development bending active structure learning model present key cactus inspired design principle test practical feasibility prototypical installation made millimeter thin strip carbon fiber reinforced polymer cfrp similar biological role model number meter tall lamellar structure take advantage clever cross bracing strategy significantly increase stability improve resilience explain detail underlying design construction discus possible impact research may development bending active structure ubiquity autonomy paper proceeding 39th annual conference association computer aided design architecture acadia number right reserved
development of natural fibre for environmental and sustainable advancement | The increasing attention on renewable resources for a sustainable environment has led to the expansion in the development of high-performance products made from natural resources. Natural fibres that are diffused in the environment in abundance are economical, making this characteristic a value-added engineering, as they exhibit lower cost and can produce lighter composites, as compared to the existing fibreglass reinforced polymer composites. In this study, the involvement of kenaf fibre in chemical treatment on morphological and mechanical properties of the thermoset polyurethane (PU)-(PUKf) composites was firstly proposed and trialled. The results of chemical treatment on kenaf fibre highlight the improvement on the impact strength although the hardness of kenaf composites is reduced. This is compared with different samples, which are pure thermoset PU and kenaf fibre without chemical treatment. Overall, the developments of natural fibre in engineering and energy sectors could significantly enhance the reduction of solid waste and environmental pollution. Copyright © 2019 Inderscience Enterprises Ltd. | 2019 | Article | Atiqah, A. ; Ansari, M.N.M. ; Zahidi, M.M.M. ; Begum, S. ; Yahya, Zainudin ; Alkhadher, Sadeq Abdullah Abdo | International Journal of Environmental Technology and Management | Malaysia | 10.1504/ijetm.2019.104759 | 1 | increasing attention renewable resource sustainable environment led expansion development high performance product made natural resource natural fibre diffused environment abundance economical making characteristic value added engineering exhibit lower cost produce lighter composite compared existing fibreglass reinforced polymer composite involvement kenaf fibre chemical treatment morphological mechanical property thermoset polyurethane pu pukf composite firstly proposed trialled chemical treatment kenaf fibre highlight improvement impact strength although hardness kenaf composite reduced compared different sample pure thermoset pu kenaf fibre without chemical treatment overall development natural fibre engineering energy sector could significantly enhance reduction solid waste environmental pollution number inderscience enterprise ltd
numerical simulation on thermal response for dynamic non-destructive detection of weak bonds in carbon fiber reinforced polymer | The aim of this work is to study the pulse thermal response on the nondestructive inspection of weak bond in carbon fiber reinforced polymer (CFRP) using finite element (FE) model. Simulations of thermal responses of weak bonds to external loads have been conducted using finite element models of the CFRP specimens with defects/weak bonds sandwiched in between CFRP layers. The resulting thermal evolution field is comprised of thermal properties variation between the defect and CFRP; and the important characteristic of the defects can be obtained from evolution of the field distribution. We study the depth and size of defect buried in various layers; and the result shows promising defect detection with resolution contrast up to ∼ 0.07K. Also, we estimate the thermal contrast when the thickness of defect is approximately to zero for predicting the zero-thickness weak bonds in the laminate layers. © 2018 The Institute of Electronics, Information and Communication Engineers (IEICE). | 2018 | Conference paper | Hor, Y.L. ; Chu, H.S. ; Bui, V.P. | Progress in Electromagnetics Research Symposium |  | 10.23919/piers.2018.8597641 | 0 | aim work pulse thermal response nondestructive inspection weak bond carbon fiber reinforced polymer cfrp using finite element fe model simulation thermal response weak bond external load conducted using finite element model cfrp specimen defect weak bond sandwiched cfrp layer resulting thermal evolution field comprised thermal property variation defect cfrp important characteristic defect obtained evolution field distribution depth size defect buried various layer result show promising defect detection resolution contrast number 07k also estimate thermal contrast thickness defect approximately zero predicting zero thickness weak bond laminate layer number electronics information communication engineer ieice
fem-based numerical strategy for analysis of composite modular floor prototype for emergency housing applications | This paper presents a numerical modeling strategy based on the finite-element method (FEM) for the analysis of a temporary residential floor prototype composed of three jointed composite floor sandwich panels made of glass fiber-reinforced polymer (GFRP) skins, a polyurethane foam core (PU), and pultruded U-shaped GFRP profiles used as ribs. Panels are supported on a GFRP pultruded frame structure. A three-dimensional (3D) nonlinear finite-element approach was adopted considering geometric and material nonlinearities and adherent surfaces interaction. The numerical simulations were coherently validated with experimental results, showing their ability to capture the mechanical performance of a single panel (which includes the possibility of local instability on the GFRP skin), two and three panels working together, and the whole prototype. A series of parametric studies was conducted using the adopted numerical model in order to assess (1) the influence of the ribs on the panel stiffness and on the shear stresses distribution through the sandwich panel's components, (2) the flexibility of the designed connections between jointed panels and frame structure, and (3) the influence of geometry in the modular housing. © 2019 American Society of Civil Engineers. | 2019 | Article | Abdolpour, Hassan ; Garzón-Roca, Julio ; Sena-Cruz, José M. ; Barros, Joaquim A. O. ; Valente, Isabel B. | Journal of Structural Engineering (United States) | Iran | 10.1061/(asce)st.1943-541x.0002459 | 0 | paper present numerical modeling strategy based finite element method fem temporary residential floor prototype composed three jointed composite floor sandwich panel made glass fiber reinforced polymer gfrp skin polyurethane foam core pu pultruded u shaped gfrp profile used rib panel supported gfrp pultruded frame structure three dimensional 3d nonlinear finite element approach adopted considering geometric material nonlinearities adherent surface interaction numerical simulation coherently validated experimental showing ability capture mechanical performance single panel includes possibility local instability gfrp skin two three panel working together whole prototype series parametric study conducted using adopted numerical model order ass number influence rib panel stiffness shear stress distribution sandwich panel component number flexibility designed connection jointed panel frame structure number influence geometry modular housing number american society civil engineer
fabrication and characterized of hybrid composite beam material with fillers | Now a day, the use of composite material has gained enormous popularity due to superior mechanical properties and application need changeable dynamics. The preparation and characterization of conventional composite materials is an age old technique, however necessity to improve the physical, chemical and mechanical properties of composites, the use of filler materials in small amount along with the regular reinforcing fiber and resin are emerged as a better choice. In this work hybrid glass fiber reinforced composite material with epoxy resin is prepared. Graphene and flyash is used as filler aiming to improve the mechanical property. Industrial waste as flyash is chosen as filler as a waste to wealth initiation. Meanwhile carbon fiber reinforced epoxy resin composite is also prepared to compare the mechanical properties with the prepared hybrid composite. To fabricate the composite specimens, an improvised method of hand layup process is adopted with efficient screw compression loading. The details of improved preparation methodology have been discussed. © 2019 Elsevier Ltd. All rights reserved. | 2019 | Conference paper | Sahoo, Saritprava ; Jena, Pankaj Charan | Materials Today: Proceedings | India | 10.1016/j.matpr.2020.02.549 | 1 | day use composite material gained enormous popularity due superior mechanical property application need changeable dynamic preparation characterization conventional composite material age old technique however necessity improve physical chemical mechanical property composite use filler material small amount along regular reinforcing fiber resin emerged better choice work hybrid glass fiber reinforced composite material epoxy resin prepared graphene flyash used filler aiming improve mechanical property industrial waste flyash chosen filler waste wealth initiation meanwhile carbon fiber reinforced epoxy resin composite also prepared compare mechanical property prepared hybrid composite fabricate composite specimen improvised method hand layup process adopted efficient screw compression loading detail improved preparation methodology discussed number ltd right reserved
biomedical applications of composite resorbable fibers | Polymer fibers, particularly electrospun resorbable nanofibers, are attracting growing attention in biomedical applications because of their biocompatibility, biodegradability, and outstanding structural properties. Resorbable nanofibers demonstrated unlimited potentials as cell regeneration and wound healing scaffolds capable of encapsulating and controlling the release of drugs and/or bioactives. Building on such success, newer specialized biomedical applications are emerging based on advanced nanofibrous resorbable scaffolds that act as not only biologically passive physical templates but also as bioactive structurally enhanced cell regeneration/drug delivery matrices. Composite nanofibers synergizing the favorable structural and functional properties of multiple components provide a platform of matrices for such applications. These are usually composed of a synthetic polymer matrix and a distinct dispersed phase(s) consisting of natural polymer nanofibers, bioactive macromolecules, inorganic or metal nanoparticles, carbon nanostructures, or drug nanocarriers. Composite nanofibers can be formed by phase blending during electrospinning or by surface modification of preformed nanofibers. Programmed delivery of drugs encapsulated in the continuous or dispersed phase(s) of the composite can be achieved by structurally mediated or stimuli-responsive mechanisms. In this chapter, different types of resorbable composite polymer fibers together with their general preparation, in vitro characterization methods and in vivo performance are reviewed and their biomedical applications and future perspectives highlighted. © 2019 Elsevier Inc. All rights reserved. | 2019 |  | Said, Somiraa S. ; Eltaher, Hoda M. ; El-Khordagui, Labiba K. | Materials for Biomedical Engineering: Absorbable Polymers |  | 10.1016/b978-0-12-818415-8.00005-x | 0 | polymer fiber particularly electrospun resorbable nanofibers attracting growing attention biomedical application biocompatibility biodegradability outstanding structural property resorbable nanofibers demonstrated unlimited potential cell regeneration wound healing scaffold capable encapsulating controlling release drug bioactives building success newer specialized biomedical application emerging based advanced nanofibrous resorbable scaffold act biologically passive physical template also bioactive structurally enhanced cell regeneration drug delivery matrix composite nanofibers synergizing favorable structural functional property multiple component provide platform matrix application usually composed synthetic polymer matrix distinct dispersed phase consisting natural polymer nanofibers bioactive macromolecule inorganic metal nanoparticles carbon nanostructures drug nanocarriers composite nanofibers formed phase blending electrospinning surface modification preformed nanofibers programmed delivery drug encapsulated continuous dispersed phase composite achieved structurally mediated stimulus responsive mechanism chapter different type resorbable composite polymer fiber together general preparation vitro characterization vivo performance reviewed biomedical application future perspective highlighted number inc right reserved
fluid flow and static structural analysis of e-glass versus s-glass fibre/epoxy reinforced composite pipe joints | Glass fiber/epoxy reinforced composite pipes are commonly used in the industry were circulation of extreme forced chemical fluids, industrial wastes and oil and natural gas transmission occurs. In oil and natural gas production, the heavy crude oil transporting pipe lines are exposed to unsteady pressure waves which generate rise and fall stress readings in the pipes. Computational fluid dynamic examination was implemented using Ansys 15.0 Fluent software to investigate the consequences of these pressure waves on some detailed joints in the pipes. Relating on the type of heavy crude oil being employed, the flow behaviour stated a significant degree of stress levels in evident attaching joints, triggering the joints to become delicate over a sustained phase of usage. In this analysis, the comparison among various pipe joints was done by using different materials, and the end result of the stress volume in the pipe joints was checked so that the life of the pipe joints can be optimized by the change of material. © 2019, Int. Comm. of Agricultural and Biosystems Engineering. All rights reserved. | 2019 | Article | Bobba, Sujith ; Leman, Z. ; Zainudin, E.S. ; Sapuan, S.M. | Agricultural Engineering International: CIGR Journal | Malaysia |  | 0 | glass fiber epoxy reinforced composite pipe commonly used industry circulation extreme forced chemical fluid industrial waste oil natural gas transmission occurs oil natural gas production heavy crude oil transporting pipe line exposed unsteady pressure wave generate rise fall stress reading pipe computational fluid dynamic examination implemented using ansys number number fluent software investigate consequence pressure wave detailed joint pipe relating type heavy crude oil employed flow behaviour stated significant degree stress level evident attaching joint triggering joint become delicate sustained phase usage comparison among various pipe joint done using different material end result stress volume pipe joint checked life pipe joint optimized change material number int comm agricultural biosystems engineering right reserved
experimental investigation on the mechanical properties and water absorption behavior of randomly oriented short pineapple/coir fiber-reinforced hybrid epoxy composites | To elevate the progressive utilization of natural fiber reinforced composites in structural applications, it is extremely required to heighten the properties of NFRC’s by the exploitation of hybridization tool. In most of the cases, the mechanical properties of hybrid composites reinforced with natural fibers are far better than the pure single fiber reinforced composites and comparable to the synthetic fiber reinforced composites. Therefore in this research work, an experimental investigation has been carried out to study the mechanical properties and water absorption behavior of hybridized PALF/ COIR fiber reinforced epoxy matrix composites. The biocomposite sheets consist of randomly oriented and intimately mixed short fibers (20 mm in length) were fabricated by employing the hand lay-up technique at 11 levels of COIR fiber loading (0, 10, 20, 30, 40, 50, 60, 70, 80, 90, 100 vol%) with fixed total fiber content (40 vol%). The mechanical properties (tensile strength, tensile modulus, flexural strength, flexural modulus, and impact strength) and water uptake behavior with water diffusion mechanism of various formulated composites have been studied according to ASTM standard. The total of four samples for each composite specimen was tested and their average values were reported. The results showed the improvement in tensile and flexural properties (strength and modulus) of COIR/Epoxy composite by the hybridization with pineapple leaf fiber, up to 50 vol%. The hybrid composite reinforced with equal volume content of pineapple leaf fiber (PALF) and coconut husk fiber (COIR) possess the highest tensile, flexural, and impact strength. Water absorption test revealed the decrement in sorption affinity with the increase of coir fiber content. The hybrid composite (P50-C50) absorbs 62% and 32% less water than that of pure PALF/Epoxy and COIR/ Epoxy composites. © 2018 IOP Publishing Ltd | 2019 | Article | Mittal, Mohit ; Chaudhary, Rajiv | Materials Research Express |  | 10.1088/2053-1591/aae944 | 1 | elevate progressive utilization natural fiber reinforced composite structural application extremely required heighten property nfrc exploitation hybridization tool case mechanical property hybrid composite reinforced natural fiber far better pure single fiber reinforced composite comparable synthetic fiber reinforced composite therefore research work experimental investigation carried mechanical property water absorption behavior hybridized palf coir fiber reinforced epoxy matrix composite biocomposite sheet consist randomly oriented intimately mixed short fiber number mm length fabricated employing hand lay technique number level coir fiber loading number number number number number number number number number number number vol percent fixed total fiber content number vol percent mechanical property tensile strength tensile modulus flexural strength flexural modulus impact strength water uptake behavior water diffusion mechanism various formulated composite studied according astm standard total four sample composite specimen tested average value reported showed improvement tensile flexural property strength modulus coir epoxy composite hybridization pineapple leaf fiber number vol percent hybrid composite reinforced equal volume content pineapple leaf fiber palf coconut husk fiber coir posse highest tensile flexural impact strength water absorption test revealed decrement sorption affinity increase coir fiber content hybrid composite p50 c50 absorbs number percent number percent le water pure palf epoxy coir epoxy composite number iop publishing ltd
novel approaches for lifetime prediction of composite materials for structural applications under static loads | The use of polymer matrix composite materials for structural applications in the building sector with longterm service ranges up to several decades of time requires proper accelerated test methods for reliablelifetime estimation. In this respect, the Stress Rate accelerated Creep Rupture test method (SRCR) wasdeveloped, in which an initial stress level si is applied, followed by a constant stress ramp until ruptureand stepwise lowered stress rates in consecutive SRCR tests. Finally, the extrapolation to a virtualstress rate of "0" reveals the creep rupture time for the given stress level. The implementation of SRCRfor various glass fiber reinforced composite materials shows a good applicability of this method as longas the underlying fracture mechanism stays unchanged. Another approach for further acceleratedtesting is the performance of short-term ramp tests at various loading rates until fracture and thesubsequent correlation of the rate dependent rupture points with corresponding creep rupture times. Inthe present work the applicability of this ramp test method originally established for ductile materials isevaluated for fiber reinforced composites with brittle failure behavior. © Advanced Composites in Construction, ACIC 2019 - Proceedings of the 9th Biennial Conference on Advanced Composites in Construction 2019. All rights reserved. | 2019 | Conference paper | Pilz, Gerald ; Gloggnitzer, Stefan ; Schneider, Christian ; Leoben, Pinter Montanuniversität | Advanced Composites in Construction, ACIC 2019 - Proceedings of the 9th Biennial Conference on Advanced Composites in Construction 2019 |  |  | 0 | use polymer matrix composite material structural application building sector longterm service range several decade time requires proper accelerated test reliablelifetime estimation respect stress rate accelerated creep rupture test method srcr wasdeveloped initial stress level si applied followed constant stress ramp ruptureand stepwise lowered stress rate consecutive srcr test finally extrapolation virtualstress rate number reveals creep rupture time given stress level implementation srcrfor various glass fiber reinforced composite material show good applicability method longas underlying fracture mechanism stay unchanged another approach acceleratedtesting performance short term ramp test various loading rate fracture thesubsequent correlation rate dependent rupture point corresponding creep rupture time inthe present work applicability ramp test method originally established ductile material isevaluated fiber reinforced composite brittle failure behavior advanced composite construction acic number proceeding 9th biennial conference advanced composite construction number right reserved
discussion on the reinforcement of reinforced concrete slab structures | Because of global environmental changes and the continued warming of the planet, the increase in carbon dioxide emissions has had a major impact on the environment. The development of zero-carbon buildings, the promotion of energy conservation and carbon reduction, and the concept of green environmental protection are regarded as important issues for humanity to achieve sustainable development. In Taiwan, the combination of moisture and high salt content in the environment, corrosion caused by chloride ions, and earthquakes often lead to the formation of crevices in buildings. These crevices can cause rebar oxidation and corrosion and even concrete structure damage or spalling. Conventional structural damages can be repaired with epoxy resin grout. However, such practices are incapable of removing the rusted components of the rebars inside the structures and thus subject the internal rebars to continuous oxidation in the original rust-covered environment. Components located deep within the structures would still swell as a result of continuous rebar oxidation and cause concrete breaking and spalling, making previous repair efforts ineffective. This study proposes an improved repair and retrofit technique that includes the removal of rust from oxidated rebar parts, by applying low viscosity epoxy resin to the slab base and allowing it to fully penetrate the concrete cracks and surface of the rebars inside, thus producing a protective layer and repairing the bond. Additionally, carbon-fiber reinforced plastic (CFRP) patches were adopted as repair materials and attached to the beams and slab (ceiling) surfaces. Angle steels were used at the edges and installed to connect the beams to the slab with chemical anchors. The gaps between the angle steels and the slab were filled with epoxy resin grouts. On the short side of the slab, small steel H-beams were installed 1 m apart as a means of retrofit. Because the epoxy resin expands by 8% after undergoing chemical reactions, it bonds perfectly with concrete, CFRP patches, and steel materials. Approximately 10 years have elapsed since the case-study was repaired using the proposed technique, and the retrofit effect has yielded excellent results to the present day, with no occurrence of internal swelling or spalling from rebar oxidation. The proposed retrofit technique can reduce construction costs, while ensuring effective repair and maintenance of structural safety, and extend the service life of structures. © 2019 by the authors. | 2019 | Article | Hsu, Wei-Ling ; Liu, Chen-Chung ; Shiau, Yan-Chyuan ; Lin, Wen-Chin | Sustainability (Switzerland) | Taiwan | 10.3390/su11061756 | 0 | global environmental change continued warming planet increase carbon dioxide emission major impact environment development zero carbon building promotion energy conservation carbon reduction concept green environmental protection regarded important issue humanity achieve sustainable development taiwan combination moisture high salt content environment corrosion caused chloride ion earthquake often lead formation crevice building crevice cause rebar oxidation corrosion even concrete structure damage spalling conventional structural damage repaired epoxy resin grout however practice incapable removing rusted component rebars inside structure thus subject internal rebars continuous oxidation original rust covered environment component located deep within structure would still swell result continuous rebar oxidation cause concrete breaking spalling making previous repair effort ineffective proposes improved repair retrofit technique includes removal rust oxidated rebar part applying low viscosity epoxy resin slab base allowing fully penetrate concrete crack surface rebars inside thus producing protective layer repairing bond additionally carbon fiber reinforced plastic cfrp patch adopted repair material attached beam slab ceiling surface angle steel used edge installed connect beam slab chemical anchor gap angle steel slab filled epoxy resin grout short side slab small steel h beam installed number apart mean retrofit epoxy resin expands number percent undergoing chemical reaction bond perfectly concrete cfrp patch steel material approximately number year elapsed since case repaired using proposed technique retrofit effect yielded excellent present day occurrence internal swelling spalling rebar oxidation proposed retrofit technique reduce construction cost ensuring effective repair maintenance structural safety extend service life structure number
simultaneous estimation of thermal properties of orthotropic material with non-intrusive measurement | This article presents a simple in-house laboratory experiment method for the simultaneous estimation of principal thermal conductivity and specific heat capacity of an orthotropic composite with non-intrusive temperature measurement. The principle of method involves in symmetrical heating of two identical samples with a planar heater sandwiched in-between them and measuring the temperature of non-heated surface non-intrusively using IR camera. The forward problem that mimics the heat conduction from heater to sample and then to ambient is a 3-D transient conduction equation which is solved using finite volume method whereas inverse problem is solved using Levenberg-Marquardt algorithm. At first numerical estimations are carried out with synthetic temperature data to decide upon the parameters to be identified/fixed as well as to find optimal experimental variables. Then, using measured temperature response of the non-heated surface, the thermal properties of unidirectional fiber reinforced carbon composite are estimated. Induced bias errors in the estimated parameters because of error in the fixed parameters are also approximately quantified. The estimated transverse thermal conductivity is found to be 0.72 W/m K whereas the in-plane conductivities parallel and perpendicular to fiber are 5.43 W/m K, 0.64 W/m K respectively. Also, the estimated specific heat capacity is found to be 1044 J/kg K. A maximum deviation of 10% from the absolute Guarded Hot Plate measurement is found in the estimated thermal conductivity parallel to fiber. © 2018 Elsevier Ltd | 2018 | Article | Somasundharam, S. ; Reddy, K.S. | International Journal of Heat and Mass Transfer | India | 10.1016/j.ijheatmasstransfer.2018.05.061 | 0 | article present simple house laboratory experiment method simultaneous estimation principal thermal conductivity specific heat capacity orthotropic composite non intrusive temperature measurement principle method involves symmetrical heating two identical sample planar heater sandwiched measuring temperature non heated surface non intrusively using ir camera forward problem mimic heat conduction heater sample ambient number transient conduction equation solved using finite volume method whereas inverse problem solved using levenberg marquardt algorithm first numerical estimation carried synthetic temperature decide upon parameter identified fixed well find optimal experimental variable using measured temperature response non heated surface thermal property unidirectional fiber reinforced carbon composite estimated induced bias error estimated parameter error fixed parameter also approximately quantified estimated transverse thermal conductivity found number number w k whereas plane conductivity parallel perpendicular fiber number number w k number number w k respectively also estimated specific heat capacity found number j kg k maximum deviation number percent absolute guarded hot plate measurement found estimated thermal conductivity parallel fiber number ltd
investigation of the processability of different peek materials in the fdm process with regard to the weld seam strength | Due to the great popularity of the Fused Deposition Modeling (FDM) process, the material market is growing. In particular, processing of high-temperature materials such as PEEK is demanding. The aim of the investigations is to test different PEEK materials regarding their processability in the FDM process. An unreinforced PEEK, a thermally conductive PEEK as well as a carbon fiber reinforced PEEK are investigated. The processability is assessed with the help of the weld seam strength. The assessment of the weld seam strength is carried out by building tests. For this purpose, a special method developed at the DMRC is used. In addition, a welding width factor between the strands deposited on each other is calculated and compared. Finally, a welding factor is determined to enable the comparison between the different materials. With this procedure, the influences of varying nozzle and build chamber temperatures on the achievable weld seam strengths are evaluated. © Solid Freeform Fabrication 2019: Proceedings of the 30th Annual International Solid Freeform Fabrication Symposium - An Additive Manufacturing Conference, SFF 2019. All rights reserved. | 2019 | Conference paper | Wächter, Julian ; Elsner, Maike ; Moritzer, Elmar | Solid Freeform Fabrication 2019: Proceedings of the 30th Annual International Solid Freeform Fabrication Symposium - An Additive Manufacturing Conference, SFF 2019 |  |  | 0 | due great popularity fused deposition modeling fdm process material market growing particular processing high temperature material peek demanding aim investigation test different peek material regarding processability fdm process unreinforced peek thermally conductive peek well carbon fiber reinforced peek investigated processability assessed help weld seam strength assessment weld seam strength carried building test purpose special method developed dmrc used addition welding width factor strand deposited calculated compared finally welding factor determined enable comparison different material procedure influence varying nozzle build chamber temperature achievable weld seam strength evaluated solid freeform fabrication number proceeding 30th annual international solid freeform fabrication symposium additive manufacturing conference sff number right reserved
numerical and experimental investigation of multilayer delamination detection in composites | The extensive use of composite materials in aerospace structures has posed new challenges for implementing guided wave based structural health monitoring (SHM) techniques due to the general anisotropic behavior in composites. Delamination is the most common and dangerous failure mode for composites, because it takes place and grows in the absence of any visible surface damage, making it difficult to detect by visual inspection. Due to the general anisotropic behavior of composites, the successful implementation of delamination detection techniques in aerospace composite structures is always challenging. This paper presents a numerical and experimental investigation to detect the multilayer delaminations in carbon fiber reinforced polymer (CFRP) composite plates using piezoelectric wafer active sensors (PWAS). First, ultrasonic C-scan was conducted to detect and visualize the purpose-built delaminations by inserting Teflon films in a 3 mm quasi-isotropic [-45/90/45/0]3s CFRP composite plate. Then, a multi-physics three-dimensional (3D) finite element (FE) simulation of the composite plate with multiple delaminations was carried out to understand wave interaction with delaminations, especially the trapped waves due to the multilayer delaminations. Finally, scanning laser Doppler vibrometer (SLDV) measurements were conducted on the composite plate. Wavenumber analysis was used to investigate guided wave interaction with delaminates. It can be found that the wavenumber methods can determine the delaminated region and identify the plies between which the delamination occurs. The results demonstrate a good capability for detecting the presence of hidden multilayer delamination in composite structures. © 2019 by DEStech Publications, Inc. All rights reserved. | 2019 | Conference paper | Mei, Hanfei ; Giurgiutiu, Victor | Structural Health Monitoring 2019: Enabling Intelligent Life-Cycle Health Management for Industry Internet of Things (IIOT) - Proceedings of the 12th International Workshop on Structural Health Monitoring |  | 10.12783/shm2019/32316 | 0 | extensive use composite material aerospace structure posed new challenge implementing guided wave based structural health monitoring shm technique due general anisotropic behavior composite delamination common dangerous failure mode composite take place grows absence visible surface damage making difficult detect visual inspection due general anisotropic behavior composite successful implementation delamination detection technique aerospace composite structure always challenging paper present numerical experimental investigation detect multilayer delaminations carbon fiber reinforced polymer cfrp composite plate using piezoelectric wafer active sensor pwas first ultrasonic c scan conducted detect visualize purpose built delaminations inserting teflon film number mm quasi isotropic number number number number number cfrp composite plate multi physic three dimensional 3d finite element fe simulation composite plate multiple delaminations carried understand wave interaction delaminations especially trapped wave due multilayer delaminations finally scanning laser doppler vibrometer sldv measurement conducted composite plate wavenumber used investigate guided wave interaction delaminates found wavenumber determine delaminated region identify ply delamination occurs demonstrate good capability detecting presence hidden multilayer delamination composite structure number destech publication inc right reserved
glass fibre reinforced gypsum panels for sustainable construction | The tremendous housing need of India is causing the depletion of virgin building materials. In an era of scarce resources, sustainable solutions are always preferable. Glass Fibre Reinforced Gypsum (GFRG) technology is one such solution where all the structural members are constructed using hollow panels infilled with reinforced concrete (RC), as per structural design. This paper discusses the sustainability of construction using GFRG panels in terms of embodied energy and indoor thermal comfort. The case study building at IIT Madras campus was found to have lesser embodied energy compared to conventional buildings. The result is significant considering the fact that the building sector consumes 40% of the total energy in world. Also, the inside temperature was found to be lesser by 2 °C which will help in reducing the air conditioning requirement of the building and thereby the operational energy. © 2019, Springer Nature Singapore Pte Ltd. | 2019 | Book chapter | Gouri Krishna, S.R. ; Cherian, Philip ; Menon, Devdas ; Prasad, A. Meher | Lecture Notes in Civil Engineering | India | 10.1007/978-981-13-0362-3_69 | 0 | tremendous housing need india causing depletion virgin building material era scarce resource sustainable solution always preferable glass fibre reinforced gypsum gfrg technology one solution structural member constructed using hollow panel infilled reinforced concrete rc per structural design paper discus sustainability construction using gfrg panel term embodied energy indoor thermal comfort case building iit madras campus found lesser embodied energy compared conventional building result significant considering fact building sector consumes number percent total energy world also inside temperature found lesser number c help reducing air conditioning requirement building thereby operational energy number springer nature singapore pte ltd
shared excitation based nonlinear ultrasound and vibrothermography testing for cfrp barely visible impact damage inspection | Barely visible impact damage (BVID) is inevitable during either fabrication or lifetime of a carbon fiber reinforced plastic (CFRP) component. These flaws are usually difficult to be detected from the surface by visual inspection or machine vision based on a charge-coupled device or CMOS. In order to solve the problems of low efficiency, low sensitivity, and small detection area of the existing nondestructive testing (NDT) for BVID in CFRP, this paper proposes for the first time the integrated nonlinear ultrasound (NU) and vibrothermography (VT) NDT based on the shared excitation sources. The experimental system was built after introducing the principle of shared excitation based NU&VT NDT. The CFRP plates with 5, 15, and 25 J visible impact damage (VID) as well as 12 and 16 J BVID were tested using the integrated NU&VT. Experimental studies after signal processing have shown that all VID and BVID could be detected by the integrated NU&VT NDT, and the defection capability has a significant improvement after fast Fourier transform. The proposed method could provide a visualized and effective means for quality control and inspection of large-scaled and complex shape key components in manufacturing process and in service. © 2018 IEEE. | 2018 | Article | He, Yunze ; Chen, Sheng ; Zhou, Deqiang ; Huang, Shoudao ; Wang, Pan | IEEE Transactions on Industrial Informatics | China | 10.1109/tii.2018.2820816 | 0 | barely visible impact damage bvid inevitable either fabrication lifetime carbon fiber reinforced plastic cfrp component flaw usually difficult detected surface visual inspection machine vision based charge coupled device cmos order solve problem low efficiency low sensitivity small detection area existing nondestructive testing ndt bvid cfrp paper proposes first time integrated nonlinear ultrasound nu vibrothermography vt ndt based shared excitation source experimental system built introducing principle shared excitation based nu vt ndt cfrp plate number number number j visible impact damage vid well number number j bvid tested using integrated nu vt experimental study signal processing shown vid bvid could detected integrated nu vt ndt defection capability significant improvement fast fourier transform proposed method could provide visualized effective mean quality control inspection large scaled complex shape key component manufacturing process service number ieee
modeling of organosandwich structures using an rve model of the thermoplastic honeycomb core | In the present study, Organosandwich structures consisting of a folded polypropylene (PP) honeycomb core and glass-fiber reinforced PP cross-ply face sheets are investigated with the aim of developing a valid method for structural simulation of Organosandwich structures. On the one hand, effective material properties are gained from a mesoscopic model on the basis of a representative volume element (RVE) and compared with data from experimental characterization. The morphology of the folded honeycomb structure was investigated via X-Ray computed tomography and 3d image analysis. On the other hand, the differences between experimental and effective core properties are shown, and the correlation between the mesoscopic honeycomb core structure and the entire sandwich behavior is validated by bending tests and a corresponding finite element model. A comparison shows that results can be achieved with the RVE model as well as with the homogenized core FE model in good agreement with the experimental data. © 2019 Trans Tech Publications Ltd, Switzerland. | 2019 | Conference paper | Geyer, Anne ; Petersilge, Matthias ; John, Marianne ; Pflug, Jochen ; Schlimper, Ralf | Key Engineering Materials | Germany | 10.4028/www.scientific.net/kem.809.291 | 0 | present organosandwich structure consisting folded polypropylene pp honeycomb core glass fiber reinforced pp cross ply face sheet investigated aim developing valid method structural simulation organosandwich structure one hand effective material property gained mesoscopic model basis representative volume element rve compared experimental characterization morphology folded honeycomb structure investigated via x ray computed tomography 3d image hand difference experimental effective core property shown correlation mesoscopic honeycomb core structure entire sandwich behavior validated bending test corresponding finite element model comparison show achieved rve model well homogenized core fe model good agreement experimental number trans tech publication ltd switzerland
hybrid natural fiber composites in a helicopter cabin door – mechanical properties and ecological efficiency | The overall goal of this work is the application of bio-based materials in an aerospace structure, while maintaining the structural-mechanical performance in accordance with its certification standards. This goal was pursued through the use of hybrid composites made from a combination of conventional (carbon) and bio-based fiber composites (flax). The cockpit door of an ultralight helicopter was chosen to prove the applicability of this hybrid composite. A reference door, built from carbon-fiber-reinforced polymers, was considered a benchmark to the requirements in terms of mass, stiffness, damping, ecological efficiency and costs. First, the benchmark door was built and characterized. Then the geometry was redesigned for the application of flax fiber composites, leading to an increase of the areal moment of inertia. The new geometry was then analyzed using multiple gravity loads. Highly loaded areas were locally reinforced with carbon prepregs. Tensile tests and sub-component cantilever beam tests were iteratively analyzed for the development and advancement of the finite element analysis (FEA) model. A significant material nonlinearity in form of a reduction of elasticity with increasing strains is inherent in flax-fiber composites, this phenomenon was interpreted as a yield point and included in the failure analysis. The resulting hybrid design showed promising results, as the stiffness matched the reference doors and a mass reduction of 6% with an increase in the bio-based material mass from 0 to 43% was achieved. But, due to manufacturing issues, additional epoxy layers had to be used in the flax weave, which significantly reduced the fiber volume content. As a result, the built hybrid door consisted of a bio-based mass of only 30%. The ecological efficiency, in terms of material primary production, of the hybrid door is significantly better than the reference doors. By calculation, the hybrid door’s materials consumed 221.7 MJ - eq less energy, while emitting 11.0 kg CO2 - eq less carbon. However, drawbacks in the operational life due to an increased mass are inherent and break even on the ecological efficiency. This weight-drawback needs to be prevented, which could be achieved through a denser flax-fiber weave. In order to point out the potential of natural fibers, the designed hybrid version is also compared to the reference. Furthermore, benefits in terms of costs, vibration behavior, and mechanical damping are itemized in this work. Copyright © 2019 by VFS International, Inc. All rights reserved. | 2019 | Conference paper | Strohrmann, Katharina ; André, Nicolas ; Hajek, Manfred | The Vertical Flight Society - Forum 75: The Future of Vertical Flight - Proceedings of the 75th Annual Forum and Technology Display |  |  | 1 | overall goal work application bio based material aerospace structure maintaining structural mechanical performance accordance certification standard goal pursued use hybrid composite made combination conventional carbon bio based fiber composite flax cockpit door ultralight helicopter chosen prove applicability hybrid composite reference door built carbon fiber reinforced polymer considered benchmark requirement term mass stiffness damping ecological efficiency cost first benchmark door built characterized geometry redesigned application flax fiber composite leading increase areal moment inertia new geometry analyzed using multiple gravity load highly loaded area locally reinforced carbon prepregs tensile test sub component cantilever beam test iteratively analyzed development advancement finite element fea model significant material nonlinearity form reduction elasticity increasing strain inherent flax fiber composite phenomenon interpreted yield point included failure resulting hybrid design showed promising stiffness matched reference door mass reduction number percent increase bio based material mass number number percent achieved due manufacturing issue additional epoxy layer used flax weave significantly reduced fiber volume content result built hybrid door consisted bio based mass number percent ecological efficiency term material primary production hybrid door significantly better reference door calculation hybrid door material consumed number number mj eq le energy emitting number number kg co2 eq le carbon however drawback operational life due increased mass inherent break even ecological efficiency weight drawback need prevented could achieved denser flax fiber weave order point potential natural fiber designed hybrid version also compared reference furthermore benefit term cost vibration behavior mechanical damping itemized work number vfs international inc right reserved
influence of impact angle and friction on the performance of glass fiber reinforced aluminum laminates (glare) under low-velocity impact; [低速冲击时冲击角度和摩擦对玻纤增强铝板性能的影响] | In order to investigate the failure of glass-fiber reinforced aluminum (GLARE) laminates under low-velocity impact loading with different impact angle and friction. A numerical methodology including user material subroutine vectorized user material routine(VUMAT), Johnson-Cook flow stress model and surface-based cohesive behavior was built. The comparison of impact response and material failure between the experimental and simulative results was presented. The results indicated that smaller impact angle the damage of the laminate reduced with the decrease the impact angle. To reduce the friction coefficient can suppress the damage of the laminate, and decreased extent increase with increasing of friction coefficient. The influence rule of impact angle and friction provide references for design of similar structures. © 2018, Editorial Department of Journal of HEU. All right reserved. | 2018 | Article | Wan, Yun ; Tong, Gusheng ; Chen, Shenshen ; Wei, Xing ; Huang, Yonghu | Harbin Gongcheng Daxue Xuebao/Journal of Harbin Engineering University | China | 10.11990/jheu.201611020 | 0 | order investigate failure glass fiber reinforced aluminum glare laminate low velocity impact loading different impact angle friction numerical methodology including user material subroutine vectorized user material routine vumat johnson cook flow stress model surface based cohesive behavior built comparison impact response material failure experimental simulative presented indicated smaller impact angle damage laminate reduced decrease impact angle reduce friction coefficient suppress damage laminate decreased extent increase increasing friction coefficient influence rule impact angle friction provide reference design similar structure number editorial department journal heu right reserved
carbon fiber and structural timber composites for engineering and construction | There are environmental and potential economic advantages in using laminated veneer lumber (LVL) for building structures, but load-carrying capacity constrains uptake. Building on previous work in the field, the authors test the strategic placement of carbon fiber-reinforced polymer (CFRP) to improve the flexural strength of timber beams, investigating both positive and negative bending moments of structural assembly. The results demonstrate: unidirectional CFRP applied as a U-wrap on the tension side of beams improves load carrying by 25%, stiffness by 20%, and ductility by 30%; a combination of uni- and bidirectional CFRP mesh applied to beam-column joints with no other connectors achieves substantial structural continuity between beams. U-wrap reinforcement also shifts the mode of failure from abrupt to gradual. Another significant observation is that wood splinters appear to cause premature failure, and we consider solutions to this issue. Discussion of the outcomes for advancing the uptake of timber as a more sustainable structural material are undertaken, along with an outline of further work. © 2018 American Society of Civil Engineers. | 2018 | Article | Globa, Anastasia ; Subhani, Mahbube ; Moloney, Jules ; Al-Ameri, Riyadh | Journal of Architectural Engineering | Australia | 10.1061/(asce)ae.1943-5568.0000318 | 0 | environmental potential economic advantage using laminated veneer lumber lvl building structure load carrying capacity constrains uptake building previous work field test strategic placement carbon fiber reinforced polymer cfrp improve flexural strength timber beam investigating positive negative bending moment structural assembly demonstrate unidirectional cfrp applied u wrap tension side beam improves load carrying number percent stiffness number percent ductility number percent combination uni bidirectional cfrp mesh applied beam column joint connector achieves substantial structural continuity beam u wrap reinforcement also shift mode failure abrupt gradual another significant observation wood splinter appear cause premature failure consider solution issue discussion outcome advancing uptake timber sustainable structural material undertaken along outline work number american society civil engineer
new progress in the research of conductive polymer-cellulose fiber composites; [导电聚合物-纤维素纤维复合材料研究新进展] | The combination of conductive polymers and cellulose fibers to generate composites can lead to integrated functionalities, which would have great application potential. The preparation methods and new research progress of conductive polymer-cellulose fiber composites in recent years were reviewed in this paper. The preparation methods include in-situ liquid-phase chemical polymerization, gas-phase chemical polymerization, inkjet printing, polyelectrolyte adsorption, layer-by-layer self-assembly, admicellar polymerization, electrochemical polymerization, etc. These methods have distinct features, but overlapping may exist in some cases. The in-situ liquid-phase chemical polymerization method has the advantages of simple process, low cost and environmental friendly and is widely used. It is noted that the research progress of in-situ polymerization has significant implications to develop multifunctional paper-based products and bio-based adsorbents for wastewater treatment. The research directions of conductive polymer-cellulose fiber composites in the future were put forward. © 2018, China National Pulp and Paper Research Institute(CNPPRI). All right reserved. | 2018 | Review | Han, Sun-Gu ; Zhou, Wan-Peng ; Jin, Hai-Lan ; Qian, Xue-Ren | Zhongguo Zaozhi Xuebao/Transactions of China Pulp and Paper | China | 10.11981/j.issn.1000-6842.2018.03.68 | 1 | combination conductive polymer cellulose fiber generate composite lead integrated functionality would great application potential preparation new research progress conductive polymer cellulose fiber composite recent year reviewed paper preparation include situ liquid phase chemical polymerization gas phase chemical polymerization inkjet printing polyelectrolyte adsorption layer layer self assembly admicellar polymerization electrochemical polymerization etc distinct feature overlapping may exist case situ liquid phase chemical polymerization method advantage simple process low cost environmental friendly widely used noted research progress situ polymerization significant implication develop multifunctional paper based product bio based adsorbent wastewater treatment research direction conductive polymer cellulose fiber composite future put forward number china national pulp paper research cnppri right reserved
prestressing bridge girders with carbon fiber–reinforced polymer: state of knowledge and research needs | Prestressing concrete bridge beams with composite materials has been investigated extensively within the last two decades. The outcomes of these research efforts, however, emerged only in a limited number of representative applications in the United States. This is partly due to a lack of comprehensive design guidelines for use by bridge engineers, especially in the American Association of State Highway and Transportation Officials Load and Resistance Factor Design format. An extensive review of literature related to the prestressing of concrete bridge beams with carbon fiber–reinforced polymer strands was conducted. A database of the beams prestressed with carbon fiber–reinforced polymer was established, and the existing design methods along with the required parameters were reviewed. Based on the collected data, the flexural and shear capacity of beams was calculated and compared with the experimentally obtained capacity and that obtained from selected design guidelines. Variables related to the design of carbon fiber–reinforced polymer prestressing that need calibration with dedicated material properties were examined, and the effects of carbon fiber–reinforced polymer on long- and short-term losses were identified. © 2017, © The Author(s) 2017. | 2018 | Article | Poudel, Prakash ; Belarbi, Abdeldjelil ; Dawood, Mina ; Gencturk, Bora ; Acun, Bora | Advances in Structural Engineering | United | 10.1177/1369433217732682 | 0 | prestressing concrete bridge beam composite material investigated extensively within last two decade outcome research effort however emerged limited number representative application united state partly due lack comprehensive design guideline use bridge engineer especially american association state highway transportation official load resistance factor design format extensive review literature related prestressing concrete bridge beam carbon fiber reinforced polymer strand conducted database beam prestressed carbon fiber reinforced polymer established existing design along required parameter reviewed based collected flexural shear capacity beam calculated compared experimentally obtained capacity obtained selected design guideline variable related design carbon fiber reinforced polymer prestressing need calibration dedicated material property examined effect carbon fiber reinforced polymer long short term loss identified number author number
a novel application of alumina fiber mats as tbc protection for cfrp/epoxy laminates –laboratory tests and numerical modeling | A novel method is proposed to create a TBC on the CFRP/epoxy laminate surface in a single technological process by formation of one additional layer made of a commercially available alumina fiber mat. Both materials: the CFRP/epoxy laminate made of four layers and the ceramic mat were joined during prepreg curing. The quick thermal heating tests of the TBC system were conducted for different times with a propane-butane torch. Changes of material strains due to temperature influence are determined experimentally in uniaxial tensile tests via the Digital Image Correlation (DIC) method. A numerical model corresponding to the experimental quick heating test is built in Abaqus standard finite element software to determine temperature distribution in the CFRP/epoxy laminate. The experimental and numerical investigations lead to a conclusion that the alumina fiber mat is an effective protection of the CFRP/epoxy laminate against temperature degradation and can be used in industrial practice. © 2018 Elsevier Ltd | 2018 | Article | Golewski, Przemysław ; Sadowski, Tomasz | Journal of the European Ceramic Society | Poland | 10.1016/j.jeurceramsoc.2018.01.008 | 0 | novel method proposed create tbc cfrp epoxy laminate surface single technological process formation one additional layer made commercially available alumina fiber mat material cfrp epoxy laminate made four layer ceramic mat joined prepreg curing quick thermal heating test tbc system conducted different time propane butane torch change material strain due temperature influence determined experimentally uniaxial tensile test via digital image correlation dic method numerical model corresponding experimental quick heating test built abaqus standard finite element software determine temperature distribution cfrp epoxy laminate experimental numerical investigation lead alumina fiber mat effective protection cfrp epoxy laminate temperature degradation used industrial practice number ltd
composite repair method of crane metal constructions; [起重机金属结构裂纹的复合修复方法] | Crane metal constructions under long-term alternating loads were easy to produce fatigue cracks, a combination of CFRP and stop-hole was studied to rapair the cracks herein. Firstly, the finite element models of stop-hole, CFRP and composite repair were established, and the stress-strain states and stress concentration factors were analyzed. Then, the finite element model of composite repair with the stop-hole missing crack tips was built to study the effects of CFRP reinforcement on the repair of stop-hole. Finally, the effectiveness of composite repair for damaged members was studied by static tensile strength tests, the feasibility of this technology was verified through comparing the testing and simulation results. The results show that the composite repair method may eliminate the singularity of the crack tips, reduce the nominal stresses, improve the bearing capacities of the specimens, and make up for the weld cracks inadequacy of drilling stop holes, which provides an reference for engineering maintenances. © 2018, China Mechanical Engineering Magazine Office. All right reserved. | 2018 | Article | Kong, Puping ; Liu, Zhiping ; Zhou, Kai ; Mao, Yanfei | Zhongguo Jixie Gongcheng/China Mechanical Engineering |  | 10.3969/j.issn.1004-132x.2018.13.015 | 0 | crane metal construction long term alternating load easy produce fatigue crack combination cfrp stop hole studied rapair crack herein firstly finite element model stop hole cfrp composite repair established stress strain state stress concentration factor analyzed finite element model composite repair stop hole missing crack tip built effect cfrp reinforcement repair stop hole finally effectiveness composite repair damaged member studied static tensile strength test feasibility technology verified comparing testing simulation show composite repair method may eliminate singularity crack tip reduce nominal stress improve bearing capacity specimen make weld crack inadequacy drilling stop hole provides reference engineering maintenance number china mechanical engineering magazine office right reserved
load-bearing capacity of flexural reinforced concrete members strengthened with fiber-reinforced polymer in fracture stage | The article examines the behavior of flexural reinforced concrete members, strengthened with fiber-reinforced polymers (FRP), under the ultimate loading conditions (in fracture stage). One of the main problems of such elements is sudden and brittle failure mode caused by FRP debonding. The method for the calculation of load-bearing capacity of the normal section of flexural reinforced concrete members, strengthened with various types of FRP, is proposed in this article. This method is based on the theory of fracture mechanics of solids. The reduction of overall member stiffness due to the slip between concrete and FRP is estimated by reducing the FRP stress according to the built-up bars theory. Such reduction allows the prediction of load-bearing capacity of strengthened members sufficiently precisely even for sudden and brittle FRP debonding failure mode. The numerical results are compared with experimental ones. In total, 55 reinforced concrete beams, strengthened with externally bonded or near surface mounted carbon fiber-reinforced polymer and glass fiber-reinforced polymer sheets, plates, strips, and rods, are analyzed in this comparison. Experimental results were collected from various scientific publications. A focus is made on the depth of the crack in critical normal section and FRP strain–stress relationship. © 2018, © The Author(s) 2018. | 2018 | Article | Slaitas, Justas ; Valivonis, Juozas ; Juknevičius, Linas ; Šalna, Remigijus | Advances in Mechanical Engineering | Lithuania | 10.1177/1687814018772942 | 0 | article examines behavior flexural reinforced concrete member strengthened fiber reinforced polymer frp ultimate loading condition fracture stage one main problem element sudden brittle failure mode caused frp debonding method calculation load bearing capacity normal section flexural reinforced concrete member strengthened various type frp proposed article method based theory fracture mechanic solid reduction overall member stiffness due slip concrete frp estimated reducing frp stress according built bar theory reduction allows prediction load bearing capacity strengthened member sufficiently precisely even sudden brittle frp debonding failure mode numerical compared experimental one total number reinforced concrete beam strengthened externally bonded near surface mounted carbon fiber reinforced polymer glass fiber reinforced polymer sheet plate strip rod analyzed comparison experimental collected various scientific publication focus made depth crack critical normal section frp strain stress relationship number author number
study on fiber bragg grating displacement sensor with angle steel structure; [角钢结构光纤光栅位移传感器的研究] | In this paper, two fiber reinforced polymer/plastic (FRP) encapsulated fiber Bragg grating (FBG) sensors were installed on the two sides of the angle steel beam, which was used to measure the displacement and direction of the diagonal steel beam, so as to realize the health inspection of the angle steel structure. The sensors were respectively installed on the different positions of angle steel beam, and the relationship between displacement and strain transmission of angle steel beam was simulated by the finite element analysis. The optimum design of sensors installation were discussed and the experimental verification was carried out. The simulation and experimental results show that the sensor has the capacity to discriminate the direction and measure the size of one side of the angle steel beam displacement when installed in a reasonable position. To realize the health monitoring by using optical fiber sensors on the structures composed by angle steel, such as bridges, electric towers and cranes, and so on, a basic research was provided. © 2018, Editorial Office of Opto-Electronic Engineering. All right reserved. | 2018 | Article | Xie, Kai ; Tan, Tao ; Mu, Boxin ; Duan, Chao ; Li, Zhuoshu ; Meng, Yichen ; Lv, Zhongbin ; Wei, Jianlin ; Tian, Ye ; Chai, Quan ; Liu, Yanlei ; Zhang, Jianzhong ; Yang, Jun ; Yuan, Libo | Guangdian Gongcheng/Opto-Electronic Engineering | China | 10.12086/oee.2018.180106 | 0 | paper two fiber reinforced polymer plastic frp encapsulated fiber bragg grating fbg sensor installed two side angle steel beam used measure displacement direction diagonal steel beam realize health inspection angle steel structure sensor respectively installed different position angle steel beam relationship displacement strain transmission angle steel beam simulated finite element optimum design sensor installation discussed experimental verification carried simulation experimental show sensor capacity discriminate direction measure size one side angle steel beam displacement installed reasonable position realize health monitoring using optical fiber sensor structure composed angle steel bridge electric tower crane basic research provided number editorial office opto electronic engineering right reserved
mechanical behaviour of palm seed shell fiber reinforced polymer composites: tensile, flexural and impact properties | This study focuses on the effective utilization of natural fibers for the structural and non structural applications. Agricultural wastes can be used to prepare fiber reinforced polymer composites for commercial use. The objective is to fabricate a novel palm shell fiber reinforce epoxy polymer composites with different weight fractions. The different formulations were fabricated using hand layup method to investigate the mechanical properties of the polymer composites. The mechanical properties like Tensile, flexural and Impact properties were investigated on the fabricated specimen as per the ASTM standards. It has been reported that 60 wt% of Epoxy and 40 wt% of reinforcement showed better mechanical properties. It shows the better interfacial bonding increases due to the increase of fiber content. Better tensile, flexural and impact strength is achieved with specimen C that shows good adhesion of fibers over the matrix. Copyright © 2018 American Scientific Publishers All rights reserved. | 2018 | Conference paper | Purushothaman, T. ; Francis Luther King, M. | Journal of Advanced Microscopy Research |  | 10.1166/jamr.2018.1366 | 1 | focus effective utilization natural fiber structural non structural application agricultural waste used prepare fiber reinforced polymer composite commercial use objective fabricate novel palm shell fiber reinforce epoxy polymer composite different weight fraction different formulation fabricated using hand layup method investigate mechanical property polymer composite mechanical property like tensile flexural impact property investigated fabricated specimen per astm standard reported number wt percent epoxy number wt percent reinforcement showed better mechanical property show better interfacial bonding increase due increase fiber content better tensile flexural impact strength achieved specimen c show good adhesion fiber matrix number american scientific publisher right reserved
experimental investigation on hybrid gfrp-concrete decks with t-shaped perforated ribs subjected to negative moment | This paper proposes a hybrid glass fiber reinforced polymer (GFRP)-concrete deck consisting of pultruded GFRP plate with T-shaped perforated ribs in tension part and reinforced concrete in compression part. To better understand the structural behavior of the proposed hybrid deck over main girders in the transverse direction (perpendicular to the traffic direction), static tests on five full-scale deck models were conducted under negative bending moment. The main parameters of these experimental deck models were reinforcement ratio and the presence/absence of bent-up bars. The load-displacement relationship, ultimate capacity, strain distribution of GFRP plates and steel bars, and crack development were measured during the test. Experimental results indicated that flexural and shear failure modes occurred depending on the reinforcement ratio and the presence/absence of bent-up bars. The arrangement of the bent-up bars near the negative moment region can increase the ultimate loading capacity especially with respect to shear strength, but has little influence on the stiffness of the hybrid deck. GFRP T-shaped ribs are effective in controlling cracking. Simplified calculation methods were proposed to evaluate the flexural and shear strength and to predict the average crack spacing, which were calibrated by experimental results. The agreement of theoretical results with experimental ones demonstrates the accuracy and effectiveness of proposed equations for estimating the ultimate capacity and cracking behavior of such hybrid GFRP-concrete decks. © 2017 Elsevier Ltd | 2018 | Article | Zuo, Yize ; Liu, Yuqing ; He, Jun | Construction and Building Materials | China | 10.1016/j.conbuildmat.2017.10.032 | 0 | paper proposes hybrid glass fiber reinforced polymer gfrp concrete deck consisting pultruded gfrp plate shaped perforated rib tension part reinforced concrete compression part better understand structural behavior proposed hybrid deck main girder transverse direction perpendicular traffic direction static test five full scale deck model conducted negative bending moment main parameter experimental deck model reinforcement ratio presence absence bent bar load displacement relationship ultimate capacity strain distribution gfrp plate steel bar crack development measured test experimental indicated flexural shear failure mode occurred depending reinforcement ratio presence absence bent bar arrangement bent bar near negative moment region increase ultimate loading capacity especially respect shear strength little influence stiffness hybrid deck gfrp shaped rib effective controlling cracking simplified calculation proposed evaluate flexural shear strength predict average crack spacing calibrated experimental agreement theoretical experimental one demonstrates accuracy effectiveness proposed equation estimating ultimate capacity cracking behavior hybrid gfrp concrete deck number ltd
influence of furfuryl alcohol fiber pre-treatment on the moisture absorption and mechanical properties of flax fiber composites | Poor moisture resistance of natural fiber reinforced bio-composites is a major concern in structural applications. Many efforts have been devoted to alleviate degradation of bio-composites caused by moisture absorption. Among them, fiber pre-treatment has been proven to be effective. This paper proposes an alternative "green" fiber pretreatment with furfuryl alcohol. Pre-treatments with different parameters were performed and the influence on the mechanical properties of fiber bundles and composites was investigated. Moisture resistance of composites was evaluated by water absorption tests. Mechanical properties of composites with different water contents were analyzed in tensile tests. The results show that furfuryl alcohol pretreatment is a promising method to improve moisture resistance and mechanical properties (e.g., Young's modulus increases up to 18%) of flax fiber composites. © 2018 by the authors. | 2018 | Article | Jia, Yunlong ; Fiedler, Bodo | Fibers | Germany | 10.3390/fib6030059 | 1 | poor moisture resistance natural fiber reinforced bio composite major concern structural application many effort devoted alleviate degradation bio composite caused moisture absorption among fiber pre treatment proven effective paper proposes alternative green fiber pretreatment furfuryl alcohol pre treatment different parameter performed influence mechanical property fiber bundle composite investigated moisture resistance composite evaluated water absorption test mechanical property composite different water content analyzed tensile test show furfuryl alcohol pretreatment promising method improve moisture resistance mechanical property e g young modulus increase number percent flax fiber composite number
lamb wave interaction at delamination and debondings due to impact damage in complex stiffened cfrp structures | The increased usage of carbon fiber reinforced plastics (CFRP) for primary aerospace structures involves dealing with the susceptibility of composite laminates to impact loads as well as the occurrence of barely visible impact damages. One special case among impact sources is the so-called blunt impact, which may cause damage primarily to the internal structure. Therefore, the assessment of debonding of stiffening elements in CFRP structures poses an attractive application case for structural health monitoring by guided ultrasonic waves. Wave propagation phenomena at impact damages as well as the signal processing utilized to extract a damage related feature (i.e., damage index (DI)) contribute to the sensitivity, and thus, to the reliability of structural health monitoring (SHM) systems. This work is based on data from the EU-funded project SARISTU, where a generic CFRP door surrounding fuselage panel with an integrated sensor network has been built and tested by introducing a large number of impact damages. Wave interaction of delaminations and stringer debondings of different size and morphology in omega-stringer stiffened structures are examined to highlight the factors contributing to the sensitivity. Common damage indicator formulations for the use with imaging algorithms, such as the reconstruction algorithm for the probabilistic inspection of damage (RAPID), are applied on data from various damage cases. Furthermore, the difference in detectability of delaminations and debondings as well as the implications on imaging algorithms is examined. © 2018 by ASME. | 2018 | Article | Eckstein, Benjamin ; Bonet, Maria Moix ; Bach, Martin ; Fritzen, Claus-Peter | Journal of Nondestructive Evaluation, Diagnostics and Prognostics of Engineering Systems | Germany | 10.1115/1.4039692 | 0 | increased usage carbon fiber reinforced plastic cfrp primary aerospace structure involves dealing susceptibility composite laminate impact load well occurrence barely visible impact damage one special case among impact source called blunt impact may cause damage primarily internal structure therefore assessment debonding stiffening element cfrp structure pose attractive application case structural health monitoring guided ultrasonic wave wave propagation phenomenon impact damage well signal processing utilized extract damage related feature e damage index di contribute sensitivity thus reliability structural health monitoring shm system work based eu funded project saristu generic cfrp door surrounding fuselage panel integrated sensor network built tested introducing large number impact damage wave interaction delaminations stringer debondings different size morphology omega stringer stiffened structure examined highlight factor contributing sensitivity common damage indicator formulation use imaging algorithm reconstruction algorithm probabilistic inspection damage rapid applied various damage case furthermore difference detectability delaminations debondings well implication imaging algorithm examined number asme
experimental investigation on seismic retrofit of gravity railway bridge pier with cfrp and steel materials | Seismic retrofit is a cost-effective sustainable approach to strengthen older deficient bridges or repair damaged bridges, in seismic zones. The steel and CFRP materials could be used to retrofit gravity railway bridge pier with low longitudinal steel ratio, in China. Quasi-static tests for 1/8-scale model piers of a widely-used type of gravity railway bridge pier applied in quake-prone region of China were performed to evaluate the seismic performance before and after retrofitting. It was found that the gravity bridge pier with low longitudinal steel ratio was vulnerable at the pier-footing region and exhibited inadequate ductility under lateral cyclic loading. After retrofitting by the CFRP wrapping and bonded-steel, the load-carrying capacity of the bridge pier was enhanced by more than 100%. Moreover, the anchorage system with the planted steel bar and new concrete jacket on the column, above the footing, can relocate the fracture region of the retrofitted pier. The hysteretic behaviors indicated that the energy dissipation of retrofitted piers can be improved due to the deformation or failure of the wrapped-CFRP and bonded-steel during earthquake. Therefore, it can be concluded that seismic retrofitting techniques by the use of CFRP and steel materials are effective for the gravity railway bridge pier with low longitudinal steel ratio in China. © 2018 Elsevier Ltd | 2018 | Article | Chen, Xingchong ; Ding, Mingbo ; Zhang, Xiyin ; Liu, Zunwen ; Ma, Huajun | Construction and Building Materials | China | 10.1016/j.conbuildmat.2018.06.102 | 0 | seismic retrofit cost effective sustainable approach strengthen older deficient bridge repair damaged bridge seismic zone steel cfrp material could used retrofit gravity railway bridge pier low longitudinal steel ratio china quasi static test number number scale model pier widely used type gravity railway bridge pier applied quake prone region china performed evaluate seismic performance retrofitting found gravity bridge pier low longitudinal steel ratio vulnerable pier footing region exhibited inadequate ductility lateral cyclic loading retrofitting cfrp wrapping bonded steel load carrying capacity bridge pier enhanced number percent moreover anchorage system planted steel bar new concrete jacket column footing relocate fracture region retrofitted pier hysteretic behavior indicated energy dissipation retrofitted pier improved due deformation failure wrapped cfrp bonded steel earthquake therefore concluded seismic retrofitting technique use cfrp steel material effective gravity railway bridge pier low longitudinal steel ratio china number ltd
experimental investigation of the impact response of novel steelbiocomposite hybrid materials | Recent developments in the production of technical flax fabrics allow the use of sustainable natural fibres to replace synthetic fibres in the manufacture of structural composite parts. Natural fibre reinforced biocomposites have been proven to satisfy design and structural integrity requirements but impact strength has been identified as one of their limitations. In this paper, hybridisation of the biocomposite with a metal layer has been investigated as a potential method to improve the impact resistance of natural fibre composites. The impact response of biocomposites made of flax-epoxy is investigated experimentally using a high velocity particle impactor. A high-speed camera setup was used to observe the rear surface of the plates during impact. Digital Image Correlation (DIC) of the high speed camera images was used for full-field strain measurement and to study the initiation and propagation of damage during the impact. The different modes of damage in the hybrid laminate were identified by postimpact analysis of the section of the damaged composite plate using optical microscopy. The study shows the difference in impact response for different material combinations and configurations. The hybrid construction was shown to improve the impact resistance of the flax composite. © 2018 The Authors, published by EDP Sciences. | 2018 | Conference paper | Ramakrishnan, KarthikRam ; Hokka, Mikko ; Sarlin, Essi ; Kanerva, Mikko ; Kouhia, Reijo ; Kuokkala, Veli-Tapani | EPJ Web of Conferences | Finland | 10.1051/epjconf/201818302040 | 1 | recent development production technical flax fabric allow use sustainable natural fibre replace synthetic fibre manufacture structural composite part natural fibre reinforced biocomposites proven satisfy design structural integrity requirement impact strength identified one limitation paper hybridisation biocomposite metal layer investigated potential method improve impact resistance natural fibre composite impact response biocomposites made flax epoxy investigated experimentally using high velocity particle impactor high speed camera setup used observe rear surface plate impact digital image correlation dic high speed camera image used full field strain measurement initiation propagation damage impact different mode damage hybrid laminate identified postimpact section damaged composite plate using optical microscopy show difference impact response different material combination configuration hybrid construction shown improve impact resistance flax composite number published edp science
experimental study on corrosion resistance of carbon fiber reinforced concrete for sea crossing bridge | The traditional method of concrete corrosion protection and reinforcement is to repair damaged parts with fine stone concrete, so that it cannot restore the structural bearing capacity lost due to corrosion of steel bar, and has poor corrosion resistance. In order to solve this problem, the corrosion resistance test of carbon fiber reinforced concrete for cross sea crossing bridge was analyzed and studied. Firstly, the main reasons for the erosion of concrete structures in seawater were described. The main characteristics of corrosion damage were extracted, and the mechanical properties of carbon fiber reinforced concrete and steel bar were tested. The improved effect of different reinforcement methods on the durability of the specimen was analyzed, and the loading test was carried out after the reinforcement of the carbon fiber for the orroded beam. During the experiment, the influence of corrosion on the flexural behavior of RC beam and the regularity of carbon fiber reinforcement on corrosion beams were analyzed. The experimental results show that the durability of reinforced concrete members is enhanced by carbon fiber reinforced technology. © Coastal Education and Research Foundation, Inc. 2018. | 2018 | Article | Ma, Lijun | Journal of Coastal Research | China | 10.2112/si83-071.1 | 0 | traditional method concrete corrosion protection reinforcement repair damaged part fine stone concrete cannot restore structural bearing capacity lost due corrosion steel bar poor corrosion resistance order solve problem corrosion resistance test carbon fiber reinforced concrete cross sea crossing bridge analyzed studied firstly main reason erosion concrete structure seawater described main characteristic corrosion damage extracted mechanical property carbon fiber reinforced concrete steel bar tested improved effect different reinforcement durability specimen analyzed loading test carried reinforcement carbon fiber orroded beam experiment influence corrosion flexural behavior rc beam regularity carbon fiber reinforcement corrosion beam analyzed experimental show durability reinforced concrete member enhanced carbon fiber reinforced technology coastal education research foundation inc number
influence of recycled waste concrete aggregate and mineral admixtures on durability of grc; [废混凝土再生骨料及掺和料对grc耐久性的影响] | For the purpose of reusing waste concrete and improving the properties of glass fiber reinforced cement(GRC), the effects of recycled waste concrete aggregate(RWCA), fly ash and silica fume, which were either separately mixed or mixed together, on long term durability of GRC was researched using the methods of natural aging and accelerating ageing in 50℃ water. The results show that durability of GRC can be improved to some extent if natural sand of GRC is replaced by 30%(by mass, the same below) of RWCA, namely, the performance of GRC can be improved in terms of aggregate. If cement is replaced by 30% of fly ash, its addition is not favorable for the early flexural strength of GRC. If natural sand is replaced by 30% of RWCA, and at the same time, cement is replaced with 30% of fly ash, not only can the early flexural strength but aslo durability of GRC be improved. RWCA and fly ash can be mixed before adding or they can be added separately, the former is better than the latter. The early and late flexural strength of GRC can both be greatly improved if natural sand is replaced by 30% of RWCA, and at the same time the cement is replaced by 20% of fly ash and 10% of silicon fume, which is beneficial to the remaining of long term flexural strength of GRC. Analysis from micro methods(XRD, FTIR and SEM) shows that the three admixtures can all decrease the amount and size of Ca(OH)2 in the system. This can not only improve the flexural strength of GRC matrix, but also alleviate the erosion of glass fiber, which is favorable to improve the durability of GRC. © 2018, Editorial Department of Journal of Building Materials. All right reserved. | 2018 | Article | Cheng, Haili ; Liu, Guoqiang ; Yang, Feihua ; Hao, Liwei | Jianzhu Cailiao Xuebao/Journal of Building Materials |  | 10.3969/j.issn.1007-9629.2018.03.023 | 0 | purpose reusing waste concrete improving property glass fiber reinforced cement grc effect recycled waste concrete aggregate rwca fly ash silica fume either separately mixed mixed together long term durability grc researched using natural aging accelerating ageing number water show durability grc improved extent natural sand grc replaced number percent mass rwca namely performance grc improved term aggregate cement replaced number percent fly ash addition favorable early flexural strength grc natural sand replaced number percent rwca time cement replaced number percent fly ash early flexural strength aslo durability grc improved rwca fly ash mixed adding added separately former better latter early late flexural strength grc greatly improved natural sand replaced number percent rwca time cement replaced number percent fly ash number percent silicon fume beneficial remaining long term flexural strength grc micro xrd ftir sem show three admixture decrease amount size ca oh number system improve flexural strength grc matrix also alleviate erosion glass fiber favorable improve durability grc number editorial department journal building material right reserved
flexural performance of a hybrid gfrp-concrete bridge deck with composite t-shaped perforated rib connectors | In this study, the flexural performance of an innovative hybrid GFRP-concrete deck is evaluated. The proposed hybrid composite deck consists of a pultruded GFRP plate with T-shaped perforated ribs for resisting tensile stresses, while concrete with reinforcements is placed at the compressive side of the deck. In order to better understand the flexural performance of proposed hybrid decks under sagging moment, a total of six full-scale hybrid deck models were experimentally investigated. Five test parameters were considered, namely: (i) hole spacing, (ii) presence of bent-up rebars, (iii) quality of GFRP composites surface treatment, (iv) deck depth, and (v) type of reinforcements. Experimental results identified three different typical failure modes, namely: diagonal and longitudinal shear, as well as flexure. Furthermore, it was found that the inclusion of bent-up rebars, sand bonded to GFRP plates surfaces, and increasing deck thickness enhance the ultimate strength of the proposed hybrid deck. It was also concluded that the hole spacing and the reinforcement type have negligible influence on ultimate capacity of the proposed deck. Moreover, finite element models considering the laminate damage based on Hashin's theory were built and load transfer and failure mechanisms of GFRP perforated ribs were discussed. The validity of the proposed analytical method, with respect to failure mode and ultimate strength for the hybrid deck, was confirmed through the close correlation between analytical and experimental results. © 2018 Elsevier Ltd | 2018 | Article | Zuo, Yize ; Mosallam, Ayman ; Xin, Haohui ; Liu, Yuqing ; He, Jun | Composite Structures | China | 10.1016/j.compstruct.2018.03.105 | 0 | flexural performance innovative hybrid gfrp concrete deck evaluated proposed hybrid composite deck consists pultruded gfrp plate shaped perforated rib resisting tensile stress concrete reinforcement placed compressive side deck order better understand flexural performance proposed hybrid deck sagging moment total six full scale hybrid deck model experimentally investigated five test parameter considered namely hole spacing ii presence bent rebars iii quality gfrp composite surface treatment iv deck depth v type reinforcement experimental identified three different typical failure mode namely diagonal longitudinal shear well flexure furthermore found inclusion bent rebars sand bonded gfrp plate surface increasing deck thickness enhance ultimate strength proposed hybrid deck also concluded hole spacing reinforcement type negligible influence ultimate capacity proposed deck moreover finite element model considering laminate damage based hashin theory built load transfer failure mechanism gfrp perforated rib discussed validity proposed analytical method respect failure mode ultimate strength hybrid deck confirmed close correlation analytical experimental number ltd
experimental study for in-plane compression and interfacial fracture properties of stiffened foam core sandwich structure; [加筋增强泡沫夹芯结构面内压缩与界面断裂性能试验] | For restraining skin wrinkling and improve interfacial properties, a novel foam core sandwich structure was proposed by inserting glass fibre-reinforced plastic(GFRP) stiffeners attached to the sandwich skins. A vacuum-assisted resin infusion method was used to manufacture the sandwich panels. In-plane compression tests and double cantilever beam tests were conducted to compare their load-displacement curves and failure modes of stiffened specimens and non-stiffened specimens. The results of in-plane compression tests indicate that upon the insertion of stiffeners, the failure mode of the foam core sandwich composite structures change from inefficient skin wrinkling to efficient compressive microbuckling or global buckling. Compared to non-stiffened specimens, with the same dosage of glass fibre-reinforced plastic, the average failure load increases by 40.87% for length of 130 mm and 35.63% for length of 190 mm, respectively. The results of double cantilever beam tests indicate that the bridging fiber between skin and stiffener can effectively prevent the development of crack. Comparing with to non-stiffened specimens, the energy release rate increases by 57.35%. © 2018, Editorial Office of Acta Materiae Compositae Sinica. All right reserved. | 2018 | Article | Tao, Jie ; Li, Feng ; Shao, Fei | Fuhe Cailiao Xuebao/Acta Materiae Compositae Sinica | China | 10.13801/j.cnki.fhclxb.20170801.001 | 0 | restraining skin wrinkling improve interfacial property novel foam core sandwich structure proposed inserting glass fibre reinforced plastic gfrp stiffener attached sandwich skin vacuum assisted resin infusion method used manufacture sandwich panel plane compression test double cantilever beam test conducted compare load displacement curve failure mode stiffened specimen non stiffened specimen plane compression test indicate upon insertion stiffener failure mode foam core sandwich composite structure change inefficient skin wrinkling efficient compressive microbuckling global buckling compared non stiffened specimen dosage glass fibre reinforced plastic average failure load increase number number percent length number mm number number percent length number mm respectively double cantilever beam test indicate bridging fiber skin stiffener effectively prevent development crack comparing non stiffened specimen energy release rate increase number number percent number editorial office acta materiae compositae sinica right reserved
advanced composites for civil engineering infrastructures | The development of advanced composites not only enhances strength, ductility, durability of materials, and endows materials with the multifunctional property, but also reduces the construction cost and promotes civil engineering infrastructure to make sustainable development. In this chapter, several representative advanced composites with abundant research achievements and wide applications are systematically introduced with regard to cementitious composites, fiber-reinforced polymer composites, novel thermally functional composites, and 3D printing composites in terms of their definitions, properties, research progress, and applications in civil engineering infrastructures. © 2018 by IGI Global. All rights reserved. | 2018 | Book chapter | Cui, Xia ; Zeng, Shuzhu ; Li, Zhen ; Zheng, Qiaofeng ; Yu, Xun ; Han, Baoguo | Composites and Advanced Materials for Industrial Applications |  | 10.4018/978-1-5225-5216-1.ch010 | 0 | development advanced composite enhances strength ductility durability material endows material multifunctional property also reduces construction cost promotes civil engineering infrastructure make sustainable development chapter several representative advanced composite abundant research achievement wide application systematically introduced regard cementitious composite fiber reinforced polymer composite novel thermally functional composite 3d printing composite term definition property research progress application civil engineering infrastructure number igi global right reserved
impact performance of a glass fiber reinforced plastic ship with ice floes based on the nonlinear fem; [基于非线性有限元法的冰区玻璃钢实验船碰撞性能研究] | By virtue of the finite element software ANSYS, the models of a glass fiber reinforced plastic ship and ice floes were built and the collision parameters and material properties were set up in advance. The dynamic collision between ship and ice was analyzed by the nonlinear finite element method with resorting to the LS-DYNA. The influences of two impact factors were discussed: the first was the layer angle of glass fiber reinforced plastics, namely [-45/45/-45/45/-45]and [90/0/90/0/90], and the second was the impact velocity. For the two layer angles, the dynamic response process of the collision between ship and ice was simulated and stress curves at the collision point and energy curves of the ship and ice floe were analyzed. On the other hand, the stress curves on the ship planking and the stress contour distributed on the ice floe were calculated under different velocity collision and the influence of the collision velocity on the collision process was investigated. © 2018, Editorial Office of Journal of Vibration and Shock. All right reserved. | 2018 | Article | Hu, Wenjin ; Ni, Baoyu ; Bai, Xiaolong ; Li, Zhipeng ; Yu, Changli | Zhendong yu Chongji/Journal of Vibration and Shock |  | 10.13465/j.cnki.jvs.2018.14.037 | 0 | virtue finite element software ansys model glass fiber reinforced plastic ship ice floe built collision parameter material property set advance dynamic collision ship ice analyzed nonlinear finite element method resorting l dyna influence two impact factor discussed first layer angle glass fiber reinforced plastic namely number number number number number number number number number number second impact velocity two layer angle dynamic response process collision ship ice simulated stress curve collision point energy curve ship ice floe analyzed hand stress curve ship planking stress contour distributed ice floe calculated different velocity collision influence collision velocity collision process investigated number editorial office journal vibration shock right reserved
thermal performance of super-insulated precast concrete structural sandwich panels | Precast concrete sandwich panel (PCSP) is introduced to improve the thermal performance of solid concrete panels by sandwiching an insulation layer between the concrete layers or wythes. The two concrete layers are connected through the insulation using C-shape shear connectors. The shear connector makes these concrete wythes to act as one panel and allow it to be a load-bearing sandwich panel to carry lateral force. In PCSP, material and arrangement of connectors influence both thermal and structural efficiencies of the system. The existing sandwich panels employ direct shear connection method (truss, bent-up bars, pin etc) which reduces its thermal resistance. Attempts to use three-layer PCSP led to an un-economical section and increased production time while alternative materials approach such as the use of fibre reinforced polymer (FRP) for shear connection leads to a reduction in structural performance. Hence, this paper presents a renewed approach to the development of two layers PCSP using thermal path method. In this method, the concrete layers are produced in split units and assembled together with the insulation layers. The improvement of thermal resistance is measured with three staggered spacing of shear connectors at 200 mm, 300 mm and 400 mm in the column stud along the height of sandwich panels designated P2, P3 and P4, respectively, while, the control spacemen is P0. Heat transfer was experimentally measured using Hot Box Test (HB) method and the results were verified using 3D component of COMSOL Multiphysics Software (CM). Thermal resistance, transmittance, and conductivity of the assembled panels obtained were 0.7–2.35 m 2 K/W, 0.06–0.21 W/mK and 0.43–1.43 W/m 2 K, respectively. It can be concluded that the most staggered panel (400 mm) achieved the highest thermal resistance compared to others. This proofed that better thermal resistant building can be achieved with conventional steel and concrete materials using thermal path approach. Hopefully, this super-insulated precast concrete structural sandwich panel (SIPCSSP) will provide a better thermal resistance load bearing panel to the industry in the near future towards green and sustainable buildings. © 2018 Elsevier B.V. | 2018 | Retracted | Bida, Sani Mohammed ; Aziz, Farah Nora Aznieta Abdul ; Jaafar, Mohd Saleh ; Hejazi, Farzad ; Nabilah, Abu Bakar | Energy and Buildings | Malaysia | 10.1016/j.enbuild.2018.08.004 | 0 | precast concrete sandwich panel pcsp introduced improve thermal performance solid concrete panel sandwiching insulation layer concrete layer wythes two concrete layer connected insulation using c shape shear connector shear connector make concrete wythes act one panel allow load bearing sandwich panel carry lateral force pcsp material arrangement connector influence thermal structural efficiency system existing sandwich panel employ direct shear connection method truss bent bar pin etc reduces thermal resistance attempt use three layer pcsp led un economical section increased production time alternative material approach use fibre reinforced polymer frp shear connection lead reduction structural performance hence paper present renewed approach development two layer pcsp using thermal path method method concrete layer produced split unit assembled together insulation layer improvement thermal resistance measured three staggered spacing shear connector number mm number mm number mm column stud along height sandwich panel designated p2 p3 p4 respectively control spaceman p0 heat transfer experimentally measured using hot box test hb method verified using 3d component comsol multiphysics software cm thermal resistance transmittance conductivity assembled panel obtained number number number number number k w number number number number w mk number number number number w number k respectively concluded staggered panel number mm achieved highest thermal resistance compared others proofed better thermal resistant building achieved conventional steel concrete material using thermal path approach hopefully super insulated precast concrete structural sandwich panel sipcssp provide better thermal resistance load bearing panel industry near future towards green sustainable building number b v
physical characterization of carbon fiber reinforced composite with blended epoxidized jatropha oil (ejo) resin | Jatropha oil is an inedible oil that is mainly used for bio-fuel in cars, lorries, machineries and jets as it provides clean combustion, reduced carbon dioxide emission and additional power with unlimited renewable resource; jatropha plant. Several studies have been carried out by researchers to diversify jatropha oil's uses such as lubrification, bio-fuel, traditional medicine etc. This time, jatropha oil was being used as matrix in composite structure by epoxidizing jatropha oil (EJO) itself. This paperwork will present about the physical characterization (density, visual assessment, fiber volume fraction) of EJO blended with synthetic epoxy as resin in carbon fiber reinforced composite panel by vacuum assisted resin transfer moulding VARTM or vacuum infusion technique. It is found that by blending EJO with synthetic epoxy, their physical characteristics are almost the same and comparable except the color of blended EJO was a bit yellowish and matte. Density of composite panel with blended EJO was 4% lower than synthetic epoxy which contributed to lighter materials that could be built and the surface morphology of both are identical. © Published under licence by IOP Publishing Ltd. | 2018 | Conference paper | Hafiezal, M.R.M. ; Khalina, A. ; Zurina, Z.A. ; Azaman, M.D. ; Hanafee, Z.M. | IOP Conference Series: Materials Science and Engineering |  | 10.1088/1757-899x/368/1/012003 | 1 | jatropha oil inedible oil mainly used bio fuel car lorry machinery jet provides clean combustion reduced carbon dioxide emission additional power unlimited renewable resource jatropha plant several study carried researcher diversify jatropha oil us lubrification bio fuel traditional medicine etc time jatropha oil used matrix composite structure epoxidizing jatropha oil ejo paperwork present physical characterization density visual assessment fiber volume fraction ejo blended synthetic epoxy resin carbon fiber reinforced composite panel vacuum assisted resin transfer moulding vartm vacuum infusion technique found blending ejo synthetic epoxy physical characteristic almost comparable except color blended ejo bit yellowish matte density composite panel blended ejo number percent lower synthetic epoxy contributed lighter material could built surface morphology identical published licence iop publishing ltd
potential of nanomaterials to improve the performances of epoxy resins for civil applications | This chapter presents externally bonded fiber-reinforced polymer (FRP) laminates are recognized as an effective system to repair or strengthen existing structures in the field of buildings.In recent years, adhesive bonding has found its way to many structural applications. Given the harsh conditions that such structures are usually exposed to, it is necessary to account for environmental factors, particularly moisture and temperature, in the design phase.Despite the evident advantages of FRPs over traditional materials, the greatest impediment to worldwide utilization is represented by the limited knowledge of composites behavior at elevated temperature and/or freeze-thaw cycling exposure.A numerical analysis on failure behavior of the notched concrete beam strengthened with carbon fiber-reinforced polymer (CFRP) has been performed, including the influences of length, thickness, and methods of bonding of CFRP laminate on the ultimate bearing capacity and the failure modes of the reinforced beam. A comparison between the theoretical analysis and the experimental observation of the failure modes showed a good agreement. © 2018 Elsevier Inc. All rights reserved. | 2018 | Book chapter | Apuzzo, Andrea ; Fabbrocino, Francesco ; Russo, Enrico ; Russo, Pietro | Experimental Characterization, Predictive Mechanical and Thermal Modeling of Nanostructures and Their Polymer Composites |  | 10.1016/b978-0-323-48061-1.00008-7 | 0 | chapter present externally bonded fiber reinforced polymer frp laminate recognized effective system repair strengthen existing structure field building recent year adhesive bonding found way many structural application given harsh condition structure usually exposed necessary account environmental factor particularly moisture temperature design phase despite evident advantage frps traditional material greatest impediment worldwide utilization represented limited knowledge composite behavior elevated temperature freeze thaw cycling exposure numerical failure behavior notched concrete beam strengthened carbon fiber reinforced polymer cfrp performed including influence length thickness bonding cfrp laminate ultimate bearing capacity failure mode reinforced beam comparison theoretical experimental observation failure mode showed good agreement number inc right reserved
modeling the off-axis tensile nonlinearity of twisted plant fiber reinforced composites fused with hierarchical angles; [加捻植物纤维增强树脂基复合材料偏轴拉伸非线性多层次角度融合建模] | Aiming at the off-axis tensile nonlinear behavior of twisted plant fiber reinforced composites, hierarchical angle constitutive model was built up by integration of macroscale and microscale methods by considering micro fibril angle of plant fibers, surface twist angle of fiber yarn and off-axis tensile angle of composites. When calculated, this model could only consider the effects of surface twist angle and off-axis tensile angle because micro fibril angle was random, difficult to be measured and less effects to composites' off-axis tensile properties than surface twist angle and off-axis tensile angle. That meant micro fibril angle was assumed to be constant and that model would be simplified. Finally, the model was validated by the experimental data of unidirectional flax fabric reinforced epoxy compo-sites conducted in this research and from the literatures. The calculated results show good agreement with the experimental data. © 2018, Editorial Office of Acta Materiae Compositae Sinica. All right reserved. | 2018 | Article | Li, Yongping ; Li, Yan | Fuhe Cailiao Xuebao/Acta Materiae Compositae Sinica | China | 10.13801/j.cnki.fhclxb.20171206.002 | 1 | aiming axis tensile nonlinear behavior twisted plant fiber reinforced composite hierarchical angle constitutive model built integration macroscale microscale considering micro fibril angle plant fiber surface twist angle fiber yarn axis tensile angle composite calculated model could consider effect surface twist angle axis tensile angle micro fibril angle random difficult measured le effect composite axis tensile property surface twist angle axis tensile angle meant micro fibril angle assumed constant model would simplified finally model validated experimental unidirectional flax fabric reinforced epoxy compo site conducted research literature calculated show good agreement experimental number editorial office acta materiae compositae sinica right reserved
crash concepts for cfrp transport aircraft–comparison of the traditional bend frame concept versus the developments in a tension absorbers concept | Due to their inherently brittle behaviour, carbon fibre reinforced plastics (CFRP) structures demand for a specific design to achieve appropriate crash energy absorption compared to classical metallic fuselage designs. In this paper, experimental as well as numerical studies on two different crashworthy designs are presented. The first concept aims to absorb the crash energy by crushing of CFRP components below a reinforced cargo cross beam in combination with further energy absorbing devices in the lower side shell. The feasibility of this concept was in the meantime proven by tests at the coupon and structural element level. An alternative crash concept making use of energy absorption in so-called tension absorbers in the passenger and cargo floor structure was developed and assessed with the focus on a reduction of structural mass in combination with improved concept robustness. This paper provides a summary of the performed research work and discusses the context of the concept development. Details on the individual research tasks can be found in further publications which are given in the references. © 2017 Informa UK Limited, trading as Taylor & Francis Group. | 2018 | Article | Waimer, M. ; Feser, T. ; Schatrow, P. ; Schueler, D. | International Journal of Crashworthiness | Germany | 10.1080/13588265.2017.1341279 | 0 | due inherently brittle behaviour carbon fibre reinforced plastic cfrp structure demand specific design achieve appropriate crash energy absorption compared classical metallic fuselage design paper experimental well numerical study two different crashworthy design presented first concept aim absorb crash energy crushing cfrp component reinforced cargo cross beam combination energy absorbing device lower side shell feasibility concept meantime proven test coupon structural element level alternative crash concept making use energy absorption called tension absorber passenger cargo floor structure developed assessed focus reduction structural mass combination improved concept robustness paper provides summary performed research work discus context concept development detail individual research task found publication given reference number informa uk limited trading taylor francis group
influence of fly ash and bottom ash on properties of glass and polypropylene fiber reinforced concrete | Plain concrete possesses very low tensile strength, limited ductility and little resistance to cracking. When fibers are added in certain percentage in the concrete, it improves strain properties. With the ecological imbalance in the nature due to exploitation of natural sand from rivers, there is much need to utilize the industrial wastes in concrete as an initiative to replace the natural sand and also as maintain and develop sustainable environment through the construction industry. In this experimental study the effect of fly ash and bottom ash as a partial replacement of cement and fine aggregate respectively in concrete mixes is presented with glass fibers and polypropylene fibers. The laboratory experiment was carried out on concrete of M40 grade GFrc and PPFrc produced from 0%, 10%, 20%, 30%, 40% and 50% replacement of cement with fly ash along with the same percentage replacement of sand with bottom ash. The fibers were introduced at constant 1% glass fibers and 1.5% polypropylene fibers to the concrete and it was compared with normal concrete [1, 2]. The laboratory program included workability, compressive strength, split-tensile strength, flexural strength, modulus of elasticity and drying shrinkage effect of concrete. From the experimental investigation it was found that at 56 days, with the addition of glass fibers we could achieve good strength and less shrinkage than that with addition of polypropylene fibers. The optimum percentage of fly ash and bottom ash was found to be 30% for the strength and 20% for minimum shrinkage in glass fiber reinforced concrete. The concrete with polypropylene fibers gave optimum strength and less shrinkage at 20% replacement with fly ash and bottom ash. © 2018 Associated Cement Companies Ltd. All rights reserved. | 2018 | Article | Virendra Kumara, K.N. ; Anadinni, S.B. | Indian Concrete Journal |  |  | 0 | plain concrete posse low tensile strength limited ductility little resistance cracking fiber added certain percentage concrete improves strain property ecological imbalance nature due exploitation natural sand river much need utilize industrial waste concrete initiative replace natural sand also maintain develop sustainable environment construction industry experimental effect fly ash bottom ash partial replacement cement fine aggregate respectively concrete mix presented glass fiber polypropylene fiber laboratory experiment carried concrete m40 grade gfrc ppfrc produced number percent number percent number percent number percent number percent number percent replacement cement fly ash along percentage replacement sand bottom ash fiber introduced constant number percent glass fiber number number percent polypropylene fiber concrete compared normal concrete number number laboratory program included workability compressive strength split tensile strength flexural strength modulus elasticity drying shrinkage effect concrete experimental investigation found number day addition glass fiber could achieve good strength le shrinkage addition polypropylene fiber optimum percentage fly ash bottom ash found number percent strength number percent minimum shrinkage glass fiber reinforced concrete concrete polypropylene fiber gave optimum strength le shrinkage number percent replacement fly ash bottom ash number associated cement company ltd right reserved
sensing performance assessment of twisted cfrp with embedded fiber bragg grating sensors subjected to monotonic and fatigue loading | Cable force monitoring plays a key part in structural health monitoring (SHM) of long-span bridges. Long-term stability and durability of monitoring method is a major problem of bridge cable, which often suffers from fatigue loads. An in-situ and efficient monitoring method for cable force was proposed by using smart twisted carbon fiber reinforced polymer (CFRP) bar with embedded fiber Bragg grating (FBG) sensors. Sensing performance of smart twisted CFRP bar was evaluated through static and fatigue tests. Elastic modulus, sensitivity, reflection intensity and spectra were utilized comprehensively to characterize stability and durability of FBG sensor under fatigue loading. Then, smart steel strand and smart cable were produced with embedded smart twisted CFRP bar. Stretching tests were carried out to obtain their sensing performances. In addition, experiments were conducted for comparison of smart CFRP bar with strain gauges mounted on surface of smart cable. The results show the good stability of measurement and excellent durability of sensors based on smart CFRP bar. Meanwhile, the feasibility of proposed method is validated basically to monitor bridge cable force from the perspective of online production and bearing capacity. In final, field test of the developed smart cable in bridge engineering was presented. © 2018 Elsevier B.V. | 2018 | Article | Li, Feng ; Du, Yanliang ; Sun, Xu ; Zhao, Weigang | Sensors and Actuators, A: Physical | China | 10.1016/j.sna.2018.01.027 | 0 | cable force monitoring play key part structural health monitoring shm long span bridge long term stability durability monitoring method major problem bridge cable often suffers fatigue load situ efficient monitoring method cable force proposed using smart twisted carbon fiber reinforced polymer cfrp bar embedded fiber bragg grating fbg sensor sensing performance smart twisted cfrp bar evaluated static fatigue test elastic modulus sensitivity reflection intensity spectrum utilized comprehensively characterize stability durability fbg sensor fatigue loading smart steel strand smart cable produced embedded smart twisted cfrp bar stretching test carried obtain sensing performance addition experiment conducted comparison smart cfrp bar strain gauge mounted surface smart cable show good stability measurement excellent durability sensor based smart cfrp bar meanwhile feasibility proposed method validated basically monitor bridge cable force perspective online production bearing capacity final field test developed smart cable bridge engineering presented number b v
study on repair method for corroded gusset plate connection by bonding cfrp sheet | In steel truss bridges, numerous severe damage due to corrosion at gusset plate connection has been reported. The reduction of the load-carrying capacity of the corroded gusset plate connection is confirmed to lead to the collapse of the entire truss bridge. Attachment of stiffening plate and member replacement is among the conventional methods often applied to repair corroded structures. However, these repair works lack efficacy because of the heavy machinery and welding facilities required. In this study, two carbon fiber reinforced polymers (CFRP) bonding methods, out-side bonding and both-sides bonding, were proposed to improve the strength of the corroded gusset plate connection and decrease stress on the corroded section of the gusset plate. Loading tests in the laboratory and finite element method (FEM) analysis were conducted with a model approximately 50% the size of a real bridge and degrees of corrosion assumed to be approximately 50% and 75% of the gusset plate thickness. © INTER-NOISE 2019 MADRID - 48th International Congress and Exhibition on Noise Control Engineering. All rights reserved. | 2018 | Conference paper | Pham, Ngoc Vinh ; Miyashita, Takeshi ; Ohgaki, Kazuo ; Okuyama, Yusuke ; Kobayashi, Akira ; Hidekuma, Yuya ; Hirose, Takeshi ; Harada, Takuya | 9th International Conference on Fibre-Reinforced Polymer (FRP) Composites in Civil Engineering, CICE 2018 |  |  | 0 | steel truss bridge numerous severe damage due corrosion gusset plate connection reported reduction load carrying capacity corroded gusset plate connection confirmed lead collapse entire truss bridge attachment stiffening plate member replacement among conventional often applied repair corroded structure however repair work lack efficacy heavy machinery welding facility required two carbon fiber reinforced polymer cfrp bonding side bonding side bonding proposed improve strength corroded gusset plate connection decrease stress corroded section gusset plate loading test laboratory finite element method fem conducted model approximately number percent size real bridge degree corrosion assumed approximately number percent number percent gusset plate thickness inter noise number madrid 48th international congress exhibition noise control engineering right reserved
experimental study of thermo-mechanical performance of cfrp reinforced concrete structure | In recent decades, the use of Carbon Fibre Reinforced Polymer (CFRP) becomes popular in civil engineering to reinforce the concrete structure such as columns, beams and slabs. It is because this material has good strength to weight ratio as well as good resistance in corrosion and fatigue. In reinforcing concrete structures, CFRP is used following two basic methods: externally bonding reinforcement (EBR) and near surface mounted (NSM). The application method is selected depending on the type of the structure, the use of the reinforced structure, and workability condition. Recent researches indicated that the NSM seemed to be the better than alternative EBR for delaying the debonding and thus allowing CFRP to be more efficient. In civil engineering, when a CFRP reinforced structure is subjected to fire, all elements including substrate material, CFRP, adhesive are simultaneously affected by elevated temperature and mechanical load. In Eurocode, the strengths and modulus of concrete and steel are described to be reduced as the rise of temperature. Recent research efforts have also deepened the knowledge about the performance of CFRP and adhesive. The remained question is how to combine these elements efficiently? Some recent researches separately focus on the fire performance of CFRP reinforced structure using EBR or NSM method but there was not a comparison between them. Therefore, the aim of this study is to identify the thermo-mechanical performance of CFRP reinforced concrete structure with two reinforcement methods: EBR and NSM. In this study, the concrete structure is reinforced with a pultruded laminate CFRP using a two component epoxy. The sample is first applied with a pre-defined mechanical load, and then the temperature surrounding the sample increases with the heat rate at 30°C/minute until rupture. The rupture temperature and the thermal exposure duration at different cases are then analysed to identify the specimen performance. The results show that with the used adhesive, the CFRP reinforced concrete structure has better performance in thermo-mechanical condition when using NSM method (compares to EBR method). The NSM sample can resist up to temperature at 4 times higher than that of EBR sample at the same shear stress. It is also shown that with the rise of mechanical loading, the resistible temperature decreases with the rate depending on reinforcement method. The failure mode of tested samples shows that with NSM method, both CFRP, adhesive and concrete were simultaneously affected while with EBR, only adhesive was damaged due to shear stress. © INTER-NOISE 2019 MADRID - 48th International Congress and Exhibition on Noise Control Engineering. All rights reserved. | 2018 | Conference paper | Nguyen, Phi Long ; Vu, Xuan Hong ; Ferrier, Emmanuel | 9th International Conference on Fibre-Reinforced Polymer (FRP) Composites in Civil Engineering, CICE 2018 |  |  | 0 | recent decade use carbon fibre reinforced polymer cfrp becomes popular civil engineering reinforce concrete structure column beam slab material good strength weight ratio well good resistance corrosion fatigue reinforcing concrete structure cfrp used following two basic externally bonding reinforcement ebr near surface mounted nsm application method selected depending type structure use reinforced structure workability condition recent research indicated nsm seemed better alternative ebr delaying debonding thus allowing cfrp efficient civil engineering cfrp reinforced structure subjected fire element including substrate material cfrp adhesive simultaneously affected elevated temperature mechanical load eurocode strength modulus concrete steel described reduced rise temperature recent research effort also deepened knowledge performance cfrp adhesive remained question combine element efficiently recent research separately focus fire performance cfrp reinforced structure using ebr nsm method comparison therefore aim identify thermo mechanical performance cfrp reinforced concrete structure two reinforcement ebr nsm concrete structure reinforced pultruded laminate cfrp using two component epoxy sample first applied pre defined mechanical load temperature surrounding sample increase heat rate number c minute rupture rupture temperature thermal exposure duration different case analysed identify specimen performance show used adhesive cfrp reinforced concrete structure better performance thermo mechanical condition using nsm method compare ebr method nsm sample resist temperature number time higher ebr sample shear stress also shown rise mechanical loading resistible temperature decrease rate depending reinforcement method failure mode tested sample show nsm method cfrp adhesive concrete simultaneously affected ebr adhesive damaged due shear stress inter noise number madrid 48th international congress exhibition noise control engineering right reserved
application of industrial by products in high strength glass fiber reinforced concrete; [pramonės šalutinių produktų įterpimas į didelio atsparumo stiklo pluoštu sustiprintą betoną] | With the ecological imbalance in the nature due to exploitation of natural sand from rivers, there is much need to utilize the industrial wastes in concrete as a part to replace the natural sand deficiency and also as to develop sustainable environment in construction industry. High strength and durability properties being the key components of High performance concrete can be produced by using some admixtures like fly ash and silica fume. In the present study, fly ash and silica fume are taken as steady replacement of 15% and 10% respectively for cement. Bottom ash is introduced in place of sand at the variations of 0%, 10%, 20%, 30%, 40% and 50%. Glass fibers of 0.2% are added as extra ingredient as to improve some properties. The properties of strength, drying shrinkage and water absorption are studied for the M60 grade HSGFRC (High Strength Glass Fiber Reinforced Concrete) designation. The results showed that the concrete with 40% bottom ash had the optimum strength. © Kaunas University of Technology. | 2018 | Article | Virendra Kumara, K.N. ; Anadinni, S.B. | Environmental Research, Engineering and Management | India | 10.5755/j01.erem.74.1.19930 | 0 | ecological imbalance nature due exploitation natural sand river much need utilize industrial waste concrete part replace natural sand deficiency also develop sustainable environment construction industry high strength durability property key component high performance concrete produced using admixture like fly ash silica fume present fly ash silica fume taken steady replacement number percent number percent respectively cement bottom ash introduced place sand variation number percent number percent number percent number percent number percent number percent glass fiber number number percent added extra ingredient improve property property strength drying shrinkage water absorption studied m60 grade hsgfrc high strength glass fiber reinforced concrete designation showed concrete number percent bottom ash optimum strength kaunas university technology
modeling parameters and acceptance criteria for frp-retrofitted concrete columns subjected to seismic load | External wrapping of fibre reinforced polymer (FRP) is widely applied for the seismic retrofit of reinforced concrete columns. Although ASCE 41 - Seismic Evaluation and Retrofit of Existing Buildings provides recommendations for the nonlinear modelling of deformation behaviour of conventional reinforced concrete columns under seismic load, there is no available guidance for the evaluation of seismic performance following FRP retrofit. Using the methods promulgated by ASCE 41, nonlinear modeling of FRP-retrofitted concrete columns is studied. In the nonlinear model curve, parameters a, b and c are used to represent nonlinear behavior. Defining parameter a, the plastic rotation representing the limit of acceptable structural behavior (collapse prevention (CP) performance level), is the focus of this work. A database of 116 large- and full-scale FRP-retrofitted concrete columns - all exhibiting flexure-dominate behavior - was established. Factors influencing plastic rotation (and therefore parameter a) were systematically studied, including axial force ratio, effective transverse reinforcement ratio and normalized design shear force. An empirical relationship for plastic rotation was established. © INTER-NOISE 2019 MADRID - 48th International Congress and Exhibition on Noise Control Engineering. All rights reserved. | 2018 | Conference paper | Li, Benben ; Harries, Kent A. | 9th International Conference on Fibre-Reinforced Polymer (FRP) Composites in Civil Engineering, CICE 2018 |  |  | 0 | external wrapping fibre reinforced polymer frp widely applied seismic retrofit reinforced concrete column although asce number seismic evaluation retrofit existing building provides recommendation nonlinear modelling deformation behaviour conventional reinforced concrete column seismic load available guidance evaluation seismic performance following frp retrofit using promulgated asce number nonlinear modeling frp retrofitted concrete column studied nonlinear model curve parameter b c used represent nonlinear behavior defining parameter plastic rotation representing limit acceptable structural behavior collapse prevention cp performance level focus work database number large full scale frp retrofitted concrete column exhibiting flexure dominate behavior established factor influencing plastic rotation therefore parameter systematically studied including axial force ratio effective transverse reinforcement ratio normalized design shear force empirical relationship plastic rotation established inter noise number madrid 48th international congress exhibition noise control engineering right reserved
assessment of induced delamination during end-milling of natural fiber reinforced composites: a statistical analysis | The use of natural fiber reinforced composites has emerged as an advantageous option in many industrial applications. Generally, composites are manufactured in net or near-net shape, but under specific design specifications, secondary manufacturing processes such as drilling, milling and turning become a requirement. In this context, current paper presents an experimental study that investigates the machinability of newly developed natural fiber composites under conventional end-milling. Two types of bio-composites; date palm fronds reinforced polypropylene (DPF/PP) and pine needles reinforced polypropylene composite (PN/PP) were developed and physically tested in order to optimize their mechanical strength. Then, machinability of such class of bio-composites is statistically analyzed using Design of Experiment method. Statistical modeling including response surface plots are utilized to analyze the combined effect of input processing parameters (feed rate, axial depth, spindle speed) on the induced delamination during end-milling. It is shown that feed rate is the most dominant factors in DPF/PP milling, and axial depth of cut is the most significant factor on PN/PP milling. Results are also compared with those of milled neat polypropylene, which confirm that delamination of machined bio-composites can be improved over the neat polypropylene matrix. This qualifies the developed bio-composites to be used in industrial applications in which machining is required. Copyright © 2018 ASME | 2018 | Conference paper | Alzebdeh, Khalid I. ; Nassar, Mahmoud M.A. ; Al-Hinai, Nasr | ASME International Mechanical Engineering Congress and Exposition, Proceedings (IMECE) |  | 10.1115/imece2018-86978 | 1 | use natural fiber reinforced composite emerged advantageous option many industrial application generally composite manufactured net near net shape specific design specification secondary manufacturing process drilling milling turning become requirement context current paper present experimental investigates machinability newly developed natural fiber composite conventional end milling two type bio composite date palm frond reinforced polypropylene dpf pp pine needle reinforced polypropylene composite pn pp developed physically tested order optimize mechanical strength machinability class bio composite statistically analyzed using design experiment method statistical modeling including response surface plot utilized analyze combined effect input processing parameter feed rate axial depth spindle speed induced delamination end milling shown feed rate dominant factor dpf pp milling axial depth cut significant factor pn pp milling also compared milled neat polypropylene confirm delamination machined bio composite improved neat polypropylene matrix qualifies developed bio composite used industrial application machining required number asme
assembly and qualification of a modular satellite structure | Extending the lifetime of future satellite systems to reduce overall mission costs is going hand in hand with the need for on-orbit servicing capabilities. By repairing, modifying or refueling satellites in space reasonable sustainability can be achieved. Driven by this paradigm the project iBOSS (intelligent Building Blocks for On-Orbit Satellite Servicing) develops a full modular satellite architecture where building blocks called iBLOCKs are combined to build up the satellite bus. The bus is assembled by choosing from a catalogue of standardized and prequalified iBLOCKs. These distinct modules host certain satellite components or even full subsystems and can be linked to each other via a multifunctional interface, which transfers mechanical loads, electrical and thermal energy and data. Once in space the satellite can be serviced by means of robotic manipulation, by replacing, removing or adding new iBLOCKs to the satellite. This paper focuses on the design and testing of the BLOCK's primary structure. A cubic shaped structure assembled from a CFRP frame and sandwich side panels which are mainly bonded adhesively to one another. Design driving parameters for the iBLOCK are a standardized load bearing design featuring a high thermal stability and flexible mounting positions for components and payloads. This leads to standardized hard point patterns, which facilitate integrating components, subsystems and payload into the modules. The paper describes the underlying standardization concept and presents the manufacturing steps, used tools and processes during the structure's assembly. In the subsequent step, the iBLOCK's integration using mass dummies for its standard components and interfaces is presented, leading up to the qualification of the iBLOCK's structure according to ECSS specifications. The pre-qualification is performed based on an a-priori load envelope for LEO missions and includes mechanical and thermal testing like static load, random vibration, sinusoidal vibration and thermal vacuum respectively. The paper gives an overview of the performed test result and their discussion. Copyright © 2018 by the International Astronautical Federation (IAF). All rights reserved. | 2018 | Conference paper | Schervan, Thomas A. ; Richert, Philip ; Zimmermann, Jannik ; Zeis, Christopher ; HÃ¤ming, Anna ; Dueck, Andreas ; Schroeder, Kai-Uwe | Proceedings of the International Astronautical Congress, IAC | Germany |  | 0 | extending lifetime future satellite system reduce overall mission cost going hand hand need orbit servicing capability repairing modifying refueling satellite space reasonable sustainability achieved driven paradigm project iboss intelligent building block orbit satellite servicing develops full modular satellite architecture building block called iblocks combined build satellite bus bus assembled choosing catalogue standardized prequalified iblocks distinct module host certain satellite component even full subsystem linked via multifunctional interface transfer mechanical load electrical thermal energy space satellite serviced mean robotic manipulation replacing removing adding new iblocks satellite paper focus design testing block primary structure cubic shaped structure assembled cfrp frame sandwich side panel mainly bonded adhesively one another design driving parameter iblock standardized load bearing design featuring high thermal stability flexible mounting position component payload lead standardized hard point pattern facilitate integrating component subsystem payload module paper describes underlying standardization concept present manufacturing step used tool process structure assembly subsequent step iblock integration using mass dummy standard component interface presented leading qualification iblock structure according ec specification pre qualification performed based priori load envelope leo mission includes mechanical thermal testing like static load random vibration sinusoidal vibration thermal vacuum respectively paper give overview performed test result discussion number international astronautical federation iaf right reserved
fracture surface morphologies in understanding of composite structural behavior | With advancements in practiced machines, there has been a broad requirement for more up-to-date materials that have special mechanical properties notwithstanding when exposed to unfriendly ecological conditions. Among the materials that have been researched, fiber-reinforced polymer (FRP) has turned out to be a good possibility for the generation of sound structures. In addition to being one of the least expensive types of composites, it is not difficult to fabricate and broadly accessible. Moreover, the mechanical properties of these composites have turned out to be utilized over an extensive variety of natural impacts. The investigation of their naturally visible properties, like visible disfigurement, percent area of fraction, circularity ratio, and micro hardness, are essential surface properties that determine the strength and the appearance of the external part of the composites after exposure to the degrading conditions. This chapter analyzes these properties, which were found by exposing the composite samples to a hygrothermal environment as well as chemical exposure. The samples were of the following particular types, including glass-FRP (GFRP) and carbon-FRP (CFRP) laminates and GFRP thermocol sandwich composites. © 2019 Elsevier Ltd. All rights reserved. | 2018 | Book chapter | Deepa, A. ; Jayakrishna, Kandasamy ; Rajiyalakshmi, G. | Structural Health Monitoring of Biocomposites, Fibre-Reinforced Composites and Hybrid Composites |  | 10.1016/b978-0-08-102291-7.00012-5 | 0 | advancement practiced machine broad requirement date material special mechanical property notwithstanding exposed unfriendly ecological condition among material researched fiber reinforced polymer frp turned good possibility generation sound structure addition one least expensive type composite difficult fabricate broadly accessible moreover mechanical property composite turned utilized extensive variety natural impact investigation naturally visible property like visible disfigurement percent area fraction circularity ratio micro hardness essential surface property determine strength appearance external part composite exposure degrading condition chapter analyzes property found exposing composite sample hygrothermal environment well chemical exposure sample following particular type including glass frp gfrp carbon frp cfrp laminate gfrp thermocol sandwich composite number ltd right reserved
recycling processes and issues in natural fiber-reinforced polymer composites | Reinforcing polymers with fibers has been an effective way to replace standard materials in many industrial applications. But people must ask themselves about what to do with these materials when the materials’ lifespan ends. There is nothing actually new about polymer recycling nowadays, but there are many researchers investigating better outcomes in composites and nanocomposites recycling. This chapter will give a concise overview about polymeric materials recycling, as well as the mains challenges in obtaining natural fiber-reinforced polymer composites. With this information, maybe mankind can figure out better ways to recycle or upcycle these heterogeneous and lasting materials. Or better yet, to achieve for them a sustainable life cycle, from cradle to cradle, because this is the reason why there is no waste in nature. © 2019 Elsevier Ltd. All rights reserved. | 2018 | Book chapter | Cestari, Sibele Piedade ; Silva Freitas, Daniela de Françada ; Rodrigues, Dayana Coval ; Mendes, Luis Claudio | Green Composites for Automotive Applications |  | 10.1016/b978-0-08-102177-4.00012-4 | 0 | reinforcing polymer fiber effective way replace standard material many industrial application people must ask material material lifespan end nothing actually new polymer recycling nowadays many researcher investigating better outcome composite nanocomposites recycling chapter give concise overview polymeric material recycling well main challenge obtaining natural fiber reinforced polymer composite information maybe mankind figure better way recycle upcycle heterogeneous lasting material better yet achieve sustainable life cycle cradle cradle reason waste nature number ltd right reserved
repair of panama's 50-year-old bridge with cfrp rods | Freyssinet performed important repair work in 2015 on Panama's 50-year-old Bridge of the Americas. The concrete slab had to be reinforced because of load evolution of road rules. Compared to the initial proposed solution with additional metallic rebars, a very efficient solution was proposed and applied by Freyssinet. Reinforcement with CFRP rods embedded into the concrete cover and sealed with resin (NSM technic). The working time was limited due to the traffic. Preliminary mechanical tests have thus been performed in order to evaluate the evolution of anchoring capacity during the first 5 hours of polymerization of resin. It was demonstrated that adhesion and anchoring capacity was sufficient after a minimum of 5 hours at 25°C or 3 hours at 35°C after resin application. The CFRP quantities applied were very important: 64 000 meters of carbon rods in grooves and 45 000m2 of Foreva TFC fabric under the slab. Specific methods and equipment were developed for this application and such quantities of materials and the efficiency was clearly improved and demonstrated. © INTER-NOISE 2019 MADRID - 48th International Congress and Exhibition on Noise Control Engineering. All rights reserved. | 2018 | Conference paper | Mercier, Julien ; Buchin, Vanessa ; Tourneur, Christian ; Medina, Guillermo | 9th International Conference on Fibre-Reinforced Polymer (FRP) Composites in Civil Engineering, CICE 2018 | France |  | 0 | freyssinet performed important repair work number panama number year old bridge america concrete slab reinforced load evolution road rule compared initial proposed solution additional metallic rebars efficient solution proposed applied freyssinet reinforcement cfrp rod embedded concrete cover sealed resin nsm technic working time limited due traffic preliminary mechanical test thus performed order evaluate evolution anchoring capacity first number hour polymerization resin demonstrated adhesion anchoring capacity sufficient minimum number hour number c number hour number c resin application cfrp quantity applied important number number meter carbon rod groove number 000m2 foreva tfc fabric slab specific equipment developed application quantity material efficiency clearly improved demonstrated inter noise number madrid 48th international congress exhibition noise control engineering right reserved
impact behaviour of sandwich panels made of flax fiber-reinforced bio-based polymer face sheets and foam cores | In this paper, the impact behaviour of sandwich panels constructed of flax fibre-reinforced polymer (FFRP) facings and closed cell polyisocyanurate foam cores is studied. A total of 27 sandwich beam specimens (1200 mm long and 150 mm wide) made of 75 mm thick foam have been fabricated. As a part of this study, three of these specimens have been tested under impact load at several energy levels. The main test parameter is the facing thickness (one, two, or three layers of FFRP). A bidirectional flax fabric (400 g/m2) was used for the face sheets and a foam with a density of 64 kg/m3 was used for the core. A bio-based epoxy resin, with an approximate bio-content of 30%, was used to make the FRP facings. Each specimen was tested multiple times increasing the kinetic energy until failure. The kinetic energy was increased by first increasing the drop height and then, if necessary, adding additional weight to the impactor and resetting the height to keep the increase in energy constant. The acceleration of the impactor, the drop weight velocity, and the top and bottom facing strains at mid-span will be measured. It is expected that ultimate energy absorption and strength of the specimens will increase as both the core density and facing thickness increase. The aim of this paper is to provide data to the field of study, provide insight into the structural behavior of these types of structures, and show their viability for use in infrastructure. With further research, there is the potential that these types of structures could be included in structural building codes. This research is part of a larger on-going study and more results will be available at the time of the conference. © 2018 American Society of Civil Engineers. | 2018 | Conference paper | Betts, Dillon J. ; Sadeghian, Pedram ; Fam, Amir | Structures Congress 2018: Blast, Impact Loading, and Response; and Research and Education - Selected Papers from the Structures Congress 2018 | Canada | 10.1061/9780784481349.036 | 0 | paper impact behaviour sandwich panel constructed flax fibre reinforced polymer ffrp facing closed cell polyisocyanurate foam core studied total number sandwich beam specimen number mm long number mm wide made number mm thick foam fabricated part three specimen tested impact load several energy level main test parameter facing thickness one two three layer ffrp bidirectional flax fabric number g m2 used face sheet foam density number kg m3 used core bio based epoxy resin approximate bio content number percent used make frp facing specimen tested multiple time increasing kinetic energy failure kinetic energy increased first increasing drop height necessary adding additional weight impactor resetting height keep increase energy constant acceleration impactor drop weight velocity top bottom facing strain mid span measured expected ultimate energy absorption strength specimen increase core density facing thickness increase aim paper provide field provide insight structural behavior type structure show viability use infrastructure research potential type structure could included structural building code research part larger going available time conference number american society civil engineer
new epoxy vinyl ester resins for corrosion resistant composites | The first bisphenol-A epoxy vinyl ester resins (EVER) were created in the early 1960s for use in chemical process equipment exposed to extremely corrosive, hot, wet chlorine environments where metals struggled to perform. This technology later became commercially available under the Derakane™ brand in 1965 and has since become the industry standard in key fiber reinforced polymer (FRP) corrosion markets such as mineral processing, pollution control, pulp & paper and chemical processing. This paper focuses on a new line of epoxy vinyl ester resins built on the well-known Derakane™ technology - now with attractive new features for fabricators such as improved usability, fabrication efficiency, lower styrene emissions and longer resin storage life. This new range of epoxy vinyl ester resins not only brings new benefits to fabricators, but also maintains the reliability and proven performance that engineers and asset owners have come to know and expect from the well-known, reliable product line. These new features, combined with new analytical methods developed by Ashland scientists to verify resin authenticity, provide additional assurance to engineers and asset owners that the integrity of their equipment specification has been met. General mechanical properties, corrosion performance (ASTM C581 testing) and secondary bonding data will be presented to show that this new range of resins maintains the same level of performance as previous generations of this family of epoxy vinyl ester resins. © 2018. Used by CAMX The Composites and Advanced Materials Expo. CAMX Conference Proceedings. Dallas, TX. | 2018 | Conference paper | Lambrych, Kevin R. ; Adkins, Lisa M. ; Bivigou Koumba, Achille | CAMX 2018 - Composites and Advanced Materials Expo |  |  | 0 | first bisphenol epoxy vinyl ester resin ever created early 1960s use chemical process equipment exposed extremely corrosive hot wet chlorine environment metal struggled perform technology later became commercially available derakane brand number since become industry standard key fiber reinforced polymer frp corrosion market mineral processing pollution control pulp paper chemical processing paper focus new line epoxy vinyl ester resin built well known derakane technology attractive new feature fabricator improved usability fabrication efficiency lower styrene emission longer resin storage life new range epoxy vinyl ester resin brings new benefit fabricator also maintains reliability proven performance engineer asset owner come know expect well known reliable product line new feature combined new analytical developed ashland scientist verify resin authenticity provide additional assurance engineer asset owner integrity equipment specification met general mechanical property corrosion performance astm c581 testing secondary bonding presented show new range resin maintains level performance previous generation family epoxy vinyl ester resin number used camx composite advanced material expo camx conference proceeding dallas tx
symbolic dynamics time series analysis for assessment of barely visible indentation damage in composite sandwich structures based on guided waves | This study addresses the detection and localization of barely visible indentation damage in composite sandwich structures using ultrasonic guided waves. A quasi-static loading was gradually applied on a specimen of carbon fiber reinforced epoxy with honeycomb core, with the resulting dent size varying between 0.2 and 2.7 mm. The fundamental symmetric (S0) Lamb wave mode was excited to interrogate the structure. An anomaly measure was established based on symbolic time series analysis; it was defined as the ratio between the norms of probability vectors obtained from the symbol sequence vectors before and after damage has occurred. The symbolic time series analysis method transforms time series data into symbol sequences according to a pre-constructed symbol space using a set number of partitions. The number of partitions selected was determined based on the maximum Shannon’s entropy approach. An imaging algorithm was adopted in order to localize the damage. The effects of the excitation frequency and the number of partitions on the precision of prediction were investigated. The adopted approach showed high sensitivity to a very small change of 0.2 mm on the surface panel after a quasi-static loading of 2-mm indentation. Furthermore, the ability of the method to detect progressive damage was demonstrated. The results obtained demonstrate that symbolic time series analysis has excellent potential for use in detecting small defects such as barely visible indentation damage. © 2017, © The Author(s) 2017. | 2017 | Article | Fakih, Mohammad Ali ; Mustapha, Samir ; Makki Alamdari, Mehrisadat ; Ye, Lin | Journal of Composite Materials | Lebanon | 10.1177/0021998317696138 | 0 | address detection localization barely visible indentation damage composite sandwich structure using ultrasonic guided wave quasi static loading gradually applied specimen carbon fiber reinforced epoxy honeycomb core resulting dent size varying number number number number mm fundamental symmetric s0 lamb wave mode excited interrogate structure anomaly measure established based symbolic time series defined ratio norm probability vector obtained symbol sequence vector damage occurred symbolic time series method transforms time series symbol sequence according pre constructed symbol space using set number partition number partition selected determined based maximum shannon entropy approach imaging algorithm adopted order localize damage effect excitation frequency number partition precision prediction investigated adopted approach showed high sensitivity small change number number mm surface panel quasi static loading number mm indentation furthermore ability method detect progressive damage demonstrated obtained demonstrate symbolic time series excellent potential use detecting small defect barely visible indentation damage number author number
hybrid joint between steel deck and fiberglass superstructure | In semi-displacement vessels, the reinforced fiberglass composite superstructure, or FRP, is one of the best construction options due to its low weight, shape, and surface finish. A problem with the FRP composite material lies in the joint with the steel hull due to the lack of adherence in the joint between the deck and the superstructure’s FRP panels. This research presents a solution for hybrid joints between the deck and the FRP superstructure using a steel tubular structure and laminates with Isoftalic Resin. The design shear stress for the lamination of this hybrid joint has been considered to be 4.55 MPa, according to the recommendation of Lloyd’s Register. The analysis initially makes an estimate of the reactions at the hybrid joint based on a 36.80-m ship and then performs a critical layer analysis with the finite elements method. This is followed by an analysis of possible hybrid joints to find the best option for a construction that fulfills design stress. The final hybrid joint presents better results and consists of ASTM B53 steel tubes, Sch40, and uses vertical tubes 2 in. in diameter and 60 cm in height as well as two longitudinal tubes of 1 in. in diameter at 30 cm and 60 cm from the deck, respectively. © 2018, Springer International Publishing AG, part of Springer Nature. | 2018 | Conference paper | Domínguez Ruiz, Franklin J. ; Carral Couce, Luis M. | Smart Innovation, Systems and Technologies | Ecuador | 10.1007/978-3-319-78605-6_24 | 0 | semi displacement vessel reinforced fiberglass composite superstructure frp one best construction option due low weight shape surface finish problem frp composite material lie joint steel hull due lack adherence joint deck superstructure frp panel research present solution hybrid joint deck frp superstructure using steel tubular structure laminate isoftalic resin design shear stress lamination hybrid joint considered number number mpa according recommendation lloyd register initially make estimate reaction hybrid joint based number number ship performs critical layer finite element method followed possible hybrid joint find best option construction fulfills design stress final hybrid joint present better consists astm b53 steel tube sch40 us vertical tube number diameter number cm height well two longitudinal tube number diameter number cm number cm deck respectively number springer international publishing ag part springer nature
flexural behaviour of a novel bamboo-plywood sandwich composite panel | Numerical investigation of the flexural behaviour of an innovative sandwich composite panel is presented. The panel consists of outer structural plywood skins and an inner core of vertically aligned hollow bamboo rings and is referred to as Bamboo Core Sandwich (BCS). The flexural behaviour of the BCS panel under one-way and two-way bending is investigated using the Ritz-method. The Ritz-model is validated against published results of an experimental test conducted on GFRP sandwich panels. The effects of the thickness of the plywood skins and height of the bamboo core on the bending stiffness of BCS panels are presented. The results are compared to the bending stiffness of Cross-laminated Timber (CLT) panels of almost similar depths. Results indicate that at almost identical bending stiffness, the proposed sandwich composite panel can be thinner and substantially lighter than existing commercial CLT panels. © WCTE 2018 Committee. | 2018 | Conference paper | Darzi, Siavash ; Karampour, Hassan ; Gilbert, Benoit P. ; Bailleres, Henri | WCTE 2018 - World Conference on Timber Engineering |  |  | 0 | numerical investigation flexural behaviour innovative sandwich composite panel presented panel consists outer structural plywood skin inner core vertically aligned hollow bamboo ring referred bamboo core sandwich bcs flexural behaviour bcs panel one way two way bending investigated using ritz method ritz model validated published experimental test conducted gfrp sandwich panel effect thickness plywood skin height bamboo core bending stiffness bcs panel presented compared bending stiffness cross laminated timber clt panel almost similar depth indicate almost identical bending stiffness proposed sandwich composite panel thinner substantially lighter existing commercial clt panel wcte number committee
mechanical and physical testing of biocomposites, fibre-reinforced composites and hybrid composites | Mechanical and Physical Testing of Biocomposites, Fibre-Reinforced Composites and Hybrid Composites covers key aspects of fracture and failure in natural/synthetic fiber reinforced polymer based composite materials, ranging from crack propagation, to crack growth, and from notch-size effect, to damage-tolerant design. Topics of interest include mechanical properties, such as tensile, flexural, compression, shear, impact, fracture toughness, low and high velocity impact, and anti-ballistic properties of natural fiber, synthetic fibers and hybrid composites materials. It also covers physical properties, such as density, water absorption, thickness swelling, and void content of composite materials fabricated from natural or synthetic materials. Written by leading experts in the field, and covering composite materials developed from different natural fibers and their hybridization with synthetic fibers, the book’s chapters provide cutting-edge, up-to-date research on the characterization, analysis and modelling of composite materials. © 2019 Elsevier Ltd. All rights reserved. | 2018 | Book | Jawaid, Mohammad ; Thariq, Mohamed ; Saba, Naheed | Mechanical and Physical Testing of Biocomposites, Fibre-Reinforced Composites and Hybrid Composites |  | 10.1016/c2016-0-04437-6 | 1 | mechanical physical testing biocomposites fibre reinforced composite hybrid composite cover key aspect fracture failure natural synthetic fiber reinforced polymer based composite material ranging crack propagation crack growth notch size effect damage tolerant design topic interest include mechanical property tensile flexural compression shear impact fracture toughness low high velocity impact anti ballistic property natural fiber synthetic fiber hybrid composite material also cover physical property density water absorption thickness swelling void content composite material fabricated natural synthetic material written leading expert field covering composite material developed different natural fiber hybridization synthetic fiber book chapter provide cutting edge date research characterization modelling composite material number ltd right reserved
fabrication and characterisation of b-h-g fiber with teak wood particles reinforced hybrid composite | In recent years, natural fiber based hybrid composite materials have replaced many conventional metals and synthetic resin composites in many applications. The natural fibers serve better in the present unsustainable environment due to their properties. The waste wood particles from saw mill can also be added as reinforcement element in the matrix. Hence, to enhance the strength of the composite, fine teak wooden particles are mixed with the composite matrix material. The aim of this work is to develop hybrid fiber reinforced composite with waste teak wooden particles with optimum properties. Therefore it can replace the existing synthetic fiber reinforced composite material for a suitable application. In this work, epoxy resin has been reinforced with the hybrid fibers (Banana, Hemp and E-glass) to develop fiber reinforced plastic (FRP) with a weight ratio of 1:2 hand lay-up technique. The thickness of the composite specimen is obtained by laying up layer of fiber and matrix with wood particle. An experimental investigation of tensile, flexural, impact strength and water absorption capacity of the B-H-G Teak wood particle hybrid composite laminates have been carried out according to the ASTM standard of the composite laminates. © 2018 Authors. | 2018 | Article | Deenadayalan ; Sivakumar, S. ; Vishnuvardhan, R. ; Sathish Kumar, R. | International Journal of Engineering and Technology(UAE) | India | 10.14419/ijet.v7i2.31.13442 | 1 | recent year natural fiber based hybrid composite material replaced many conventional metal synthetic resin composite many application natural fiber serve better present unsustainable environment due property waste wood particle saw mill also added reinforcement element matrix hence enhance strength composite fine teak wooden particle mixed composite matrix material aim work develop hybrid fiber reinforced composite waste teak wooden particle optimum property therefore replace existing synthetic fiber reinforced composite material suitable application work epoxy resin reinforced hybrid fiber banana hemp e glass develop fiber reinforced plastic frp weight ratio number number hand lay technique thickness composite specimen obtained laying layer fiber matrix wood particle experimental investigation tensile flexural impact strength water absorption capacity b h g teak wood particle hybrid composite laminate carried according astm standard composite laminate number
multiscale modeling of bonded t-joints using atomistically informed method of cells | In this research, a multiscale modeling framework is developed and applied to the analysis of adhesively bonded composite joints under mechanical loading. The primary goal is to obtain an improved understanding of damage initiation and failure at the relevant length scales and predicting the consequent effects at the structural scale. The methodology utilizes damage information at the atomic level, addressed using molecular dynamics (MD), and couples it with a method of cells based micromechanics model for the nonlinear and damage analysis of carbon fiber reinforced polymer (CFRP) composite. This damage analysis technique is then used to predict the multiscale nonlinear effects in hot-spot zones, such as the adhesive/adherend interface, in adhesively bonded T-joints which will assist in the development of methods for prevention or delay of the most common forms of failure in such built-up components. © 2018 by DEStech Publications, Inc. All rights reserved. | 2018 | Conference paper | Rai, Ashwin ; Chattopadhyay, Aditi | 33rd Technical Conference of the American Society for Composites 2018 |  |  | 0 | research multiscale modeling framework developed applied adhesively bonded composite joint mechanical loading primary goal obtain improved understanding damage initiation failure relevant length scale predicting consequent effect structural scale methodology utilizes damage information atomic level addressed using molecular dynamic md couple method cell based micromechanics model nonlinear damage carbon fiber reinforced polymer cfrp composite damage technique used predict multiscale nonlinear effect hot spot zone adhesive adherend interface adhesively bonded joint assist development prevention delay common form failure built component number destech publication inc right reserved
efficient manufacturing method of cfrp corrugation by using electro-activated deposition resin molding | CFRP corrugation structures are used for various purposes, and application to morphing wing has recently been drawing attention. However, an effective manufacturing method for the CFRP corrugation has not established. Vacuum-Assisted resin transfer molding (VARTM) method can decrease manufacturing cost, but it cannot be applied for corrugation since vacuum bagging is impossible. Therefore, the conventional method to laminate prepreg and consolidate by using autoclave has been applied. In this study, by using electro-Activated deposition resin molding, it was confirmed that CFRP corrugation structures could be easily manufactured. Neither autoclave nor vacuum bagging was necessary. The corrugation and corrugated core sandwiches with different pitches were fabricated and mechanical properties were investigated. © 2018 33rd Technical Conference of the American Society for Composites 2018. All rights reserved. | 2018 | Conference paper | Katagiri, Kazuaki ; Honda, Shinya ; Yamaguchi, Shimpei ; Ehiro, Takuya ; Kawakita, Sonomi ; Sonomura, Hirosuke ; Ozaki, Tomaotsu ; Yoshioka, Tayoi ; Takemura, Mamoru ; Minami, Sayaka ; Sasaki, Katsuhiko | 33rd Technical Conference of the American Society for Composites 2018 |  |  | 0 | cfrp corrugation structure used various purpose application morphing wing recently drawing attention however effective manufacturing method cfrp corrugation established vacuum assisted resin transfer molding vartm method decrease manufacturing cost cannot applied corrugation since vacuum bagging impossible therefore conventional method laminate prepreg consolidate using autoclave applied using electro activated deposition resin molding confirmed cfrp corrugation structure could easily manufactured neither autoclave vacuum bagging necessary corrugation corrugated core sandwich different pitch fabricated mechanical property investigated number 33rd technical conference american society composite number right reserved
thermal behavior of cardanol resin reinforced 20 mm long untreated bagasse fiber composites | Recently the attention in composite materials reinforced with natural fibers has significantly increased due to the new environmental legislation as well as consumer pressure that forced manufacturing industries to search substitutes for the conventional materials, e.g., glass fibers. In this way, the objective of the paper was to evaluate the thermal properties of sugarcane bagasse fiber-cardanol resin composites. Fibers were cut down to 20 mm length in diagonally. These fibers were mixed with the cardanol and epoxy resin, and fabricate in a biocomposites with different compositions, such as 0, 5, 10, 15, and 20 wt%. The thermal properties were evaluated by thermal gravimetric analysis and differential thermogravimetry analysis and also chemical formulation studied in Fourier transform infrared spectroscopy. The results showed the improved thermal strength of the composites in comparison to the neat polymer (0 wt%). © 2017 Taylor & Francis Group, LLC. | 2018 | Article | Balaji, A. ; Karthikeyan, B. ; Swaminathan, J. ; Sundar Raj, C. | International Journal of Polymer Analysis and Characterization | India | 10.1080/1023666x.2017.1387448 | 1 | recently attention composite material reinforced natural fiber significantly increased due new environmental legislation well consumer pressure forced manufacturing industry search substitute conventional material e g glass fiber way objective paper evaluate thermal property sugarcane bagasse fiber cardanol resin composite fiber cut number mm length diagonally fiber mixed cardanol epoxy resin fabricate biocomposites different composition number number number number number wt percent thermal property evaluated thermal gravimetric differential thermogravimetry also chemical formulation studied fourier transform infrared spectroscopy showed improved thermal strength composite comparison neat polymer number wt percent number taylor francis group llc
empirical design equation to predict the axial load capacity of sandwich panels with flax frp skins | A new design approach is presented for predicting the axial strength of flax fiber reinforced polymer (FFRP) sandwich panels which is calibrated using experimental results with consideration of different failure modes including global buckling and localized failures. Use of natural fiber composite materials for construction is rapidly gaining interest in response to the growing need to reduce consumption of non-renewable resources and the embodied energy of buildings and infrastructure to meet sustainability and climate change initiatives. FFRP materials in particular have shown potential as an alternative to glass fiber reinforced polymer (GFRP) composites with similar mechanical properties for structural and semi-structural applications. Lightweight insulated FFRP sandwich panels with polyisocyanurate foam cores present one such application which can be used in rapid modular construction, cladding, or decking. The current study presents a new model for predicting the ultimate axial strength of FFRP sandwich panels which has been calibrated using an experimental study comprised of 87 column specimens having cross-sectional dimensions of 100 x 50 mm that investigated the effects of slenderness ratio (ranging from 22 to 62), FFRP skin thickness (one to five layers corresponding to core-to-skin thicknesses of 15 to 64), and foam core density (ranging from 32 to 96 kg/m3). The preliminary model presented agreed well with experimental results with an experimental-to-predicted ratio of 0.98 and a COV of 0.18. Additional work is needed to apply the model to other FRP skin types and core thicknesses. © 2019 9th International Conference on Fibre-Reinforced Polymer (FRP) Composites in Civil Engineering, CICE 2018. All Rights Reserved. | 2018 | Conference paper | Noël, M. ; Fam, A. | 9th International Conference on Fibre-Reinforced Polymer (FRP) Composites in Civil Engineering, CICE 2018 |  |  | 0 | new design approach presented predicting axial strength flax fiber reinforced polymer ffrp sandwich panel calibrated using experimental consideration different failure mode including global buckling localized failure use natural fiber composite material construction rapidly gaining interest response growing need reduce consumption non renewable resource embodied energy building infrastructure meet sustainability climate change initiative ffrp material particular shown potential alternative glass fiber reinforced polymer gfrp composite similar mechanical property structural semi structural application lightweight insulated ffrp sandwich panel polyisocyanurate foam core present one application used rapid modular construction cladding decking current present new model predicting ultimate axial strength ffrp sandwich panel calibrated using experimental comprised number column specimen cross sectional dimension number x number mm investigated effect slenderness ratio ranging number number ffrp skin thickness one five layer corresponding core skin thickness number number foam core density ranging number number kg m3 preliminary model presented agreed well experimental experimental predicted ratio number number cov number number additional work needed apply model frp skin type core thickness number 9th international conference fibre reinforced polymer frp composite civil engineering cice number right reserved
repair method using cfrp sheet for corroded gusset plate connection in truss bridges | Recently, damage to steel truss bridges due to corrosion has become a serious problem worldwide. In particular, severe damage due to corrosion at gusset plate connection is being widely reported. Corroded gusset plates that have reduced load-carrying capacity can lead to the collapse of the entire bridge. Attachment of stiffening plate and member replacement are among the conventional methods often applied to repair corroded structures. However, these repair works lack efficacy because of the heavy machinery and welding facilities required. In this study, two carbon fiber-reinforced polymers (CFRP) bonding methods, outside bonding and both-sides bonding, are proposed to improve the strength of the corroded gusset plate connection and decrease stress on the corroded section of the gusset plate. CFRP is used as the repair material for the corroded gusset plate connection in the proposed methods because of its light weight, high strength, and superior durability. Loading tests were conducted with a model approximately 50% the size of a real bridge and degrees of corrosion assumed to be approximately 50% and 75% of the gusset plate thickness. © Japan Society of Civil Engineers 2018. All rights reserved. | 2018 | Article | Pham, Ngoc Vinh ; Miyashita, Takeshi ; Ohgaki, Kazuo ; Okuyama, Yusuke ; Kobayashi, Akira ; Hidekuma, Yuya ; Hirose, Takeshi ; Harada, Takuya | Journal of Japan Society of Civil Engineers |  | 10.2208/journalofjsce.6.1_91 | 0 | recently damage steel truss bridge due corrosion become serious problem worldwide particular severe damage due corrosion gusset plate connection widely reported corroded gusset plate reduced load carrying capacity lead collapse entire bridge attachment stiffening plate member replacement among conventional often applied repair corroded structure however repair work lack efficacy heavy machinery welding facility required two carbon fiber reinforced polymer cfrp bonding outside bonding side bonding proposed improve strength corroded gusset plate connection decrease stress corroded section gusset plate cfrp used repair material corroded gusset plate connection proposed light weight high strength superior durability loading test conducted model approximately number percent size real bridge degree corrosion assumed approximately number percent number percent gusset plate thickness japan society civil engineer number right reserved
reliability-based assessment of bond strength in frp strengthened rc bridges | Over the past few decades, the use of fiber reinforced polymers (FRPs) to strengthen highway bridges has significantly gained popularity. Since FRP is a relatively new material in civil engineering, limited data exists for assessment of the long-term bond strength reduction between concrete and FRP. The majority of the strength models presented in the past few decades to predict the debonding stress between concrete and FRP are based on experimental data gathered in the laboratory rather than actual field exposure to a harsh environment. Based on recently available long term in-situ bond strength data, the goal of this research is to examine the reliability of bond strength considering the long-term effect of exposure in a harsh climate. © 2018. Used by the Society of the Advancement of Material and Process Engineering with permission. | 2018 | Conference paper | Siavashi, Sasan ; Eamon, Christopher D. | International SAMPE Technical Conference |  |  | 0 | past decade use fiber reinforced polymer frps strengthen highway bridge significantly gained popularity since frp relatively new material civil engineering limited exists assessment long term bond strength reduction concrete frp majority strength model presented past decade predict debonding stress concrete frp based experimental gathered laboratory rather actual field exposure harsh environment based recently available long term situ bond strength goal research examine reliability bond strength considering long term effect exposure harsh climate number used society advancement material process engineering permission
structural design and comparative lca of two strengthening techniques: concrete beams under flexural loads | The recognized environmental benefits of upgrading existing reinforced concrete structures or extending their service life have led to the need of including environmental criteria when a structural intervention is designed. Life Cycle Assessment (LCA) is a methodology to assess environmental impacts associated to a product or a process which considers energy, materials, and emissions over its whole life. This study presents a LCA comparison between two techniques used when reinforcing concrete beams: steel sheets, placed with metallic anchors and epoxy resin, and carbon fibre reinforced plastic laminates (CFRP laminates) attached with epoxy resin. The objective is to provide environmental decision criteria as well as scientific data able to be incorporated in a whole building LCA. Results reveal that the environmental impact of carbon-fibre production is greater than that of steel. Nevertheless, the whole CFRP reinforcement has a better environmental behaviour compared to steel/epoxy due to the mechanical properties of CFRP that leads to a reduction of the required material. Using metallic anchors results in a significant reduction of environmental impact revealing the responsibility of epoxy resin and the importance of considering the constructive process. © 2018, University of Cantabria - Building Technology R&D Group. All rights reserved. | 2018 | Conference paper | Palacios-Munoz, Beatriz ; López-Mesa, Belinda ; Gracia Villa, Luis | REHABEND | Spain |  | 1 | recognized environmental benefit upgrading existing reinforced concrete structure extending service life led need including environmental criterion structural intervention designed life cycle assessment lca methodology ass environmental impact associated product process considers energy material emission whole life present lca comparison two technique used reinforcing concrete beam steel sheet placed metallic anchor epoxy resin carbon fibre reinforced plastic laminate cfrp laminate attached epoxy resin objective provide environmental decision criterion well scientific able incorporated whole building lca reveal environmental impact carbon fibre production greater steel nevertheless whole cfrp reinforcement better environmental behaviour compared steel epoxy due mechanical property cfrp lead reduction required material using metallic anchor significant reduction environmental impact revealing responsibility epoxy resin importance considering constructive process number university cantabria building technology r group right reserved
embedded curing and life-time monitoring of fiber-reinforced epoxy in civil engineering repairs by distributed piezo sensors | Some maintenance and repair protocols in civil engineering structures make use of fibre-reinforced thermosets as composite materials. The thermosets were mainly room temperature curing bio-based epoxies. The properties of the resulting mechanical composites are directly in relation to reinforcement type but also to viscoelastic matrix properties and reinforcement/matrix interactions. The most important factor is the crosslinking density resulting from the manufacturing process, since it controls the properties of the overall assembly. Therefore, the degree of cure has to be monitored and assessed during the initial phase of deployment: it guaranties the strength of the repair for the damaged civil engineering structure. Laboratory techniques for the cure monitoring are not always transferable to field applications. The environment conditions are much different and sometime more aggressive. The samples’ size are, most of the time, smaller than the real-application patches. The efficiency for on-site supervision hence rely on the development of robust sensors and of analysing tools. The here-reported works is two-fold. It first contributes to the development of embedded distributed piezoelectric sensors as a solution for both the initial cure monitoring and the lifetime follow-up of the composite-material integrity. Secondly, a compared study is led on the cure mechanism of an epoxy-amine resin associated to carbon fibre reinforcements and to bio-sourced fibre components. Sensors’ interaction with their environment, the measurement quality and the measurement range have to be assessed under various climate-controlled configuration. The sensors’ network interactions and the sensors’ distribution in the structure have also to be considered: monitoring strategies vs. targeted applications might hence lead to different choices. The first technique used in this work is based on the measurement of the electrical impedance of piezoelectric ceramics. The change in the impedance spectrum, which is linked to the changes of matrix viscoelastic properties as cure progressed, is used to understand the different steps of the epoxy cure regarding molecular motion, viscosity, density and their consequences on the mechanical properties of the material. In addition, in a second phase, distributed piezo elements are used either as sensors or as emitters. © 2018 NDT.net. All rights reserved. | 2018 | Conference paper | Bareille, Olivier A. ; Salvia, Michelle ; Zhang, Mingfa | 9th European Workshop on Structural Health Monitoring, EWSHM 2018 |  |  | 1 | maintenance repair protocol civil engineering structure make use fibre reinforced thermosets composite material thermosets mainly room temperature curing bio based epoxy property resulting mechanical composite directly relation reinforcement type also viscoelastic matrix property reinforcement matrix interaction important factor crosslinking density resulting manufacturing process since control property overall assembly therefore degree cure monitored assessed initial phase deployment guaranty strength repair damaged civil engineering structure laboratory technique cure monitoring always transferable field application environment condition much different sometime aggressive sample size time smaller real application patch efficiency site supervision hence rely development robust sensor analysing tool reported work two fold first contributes development embedded distributed piezoelectric sensor solution initial cure monitoring lifetime follow composite material integrity secondly compared led cure mechanism epoxy amine resin associated carbon fibre reinforcement bio sourced fibre component sensor interaction environment measurement quality measurement range assessed various climate controlled configuration sensor network interaction sensor distribution structure also considered monitoring strategy v targeted application might hence lead different choice first technique used work based measurement electrical impedance piezoelectric ceramic change impedance spectrum linked change matrix viscoelastic property cure progressed used understand different step epoxy cure regarding molecular motion viscosity density consequence mechanical property material addition second phase distributed piezo element used either sensor emitter number ndt net right reserved
natural fiber reinforced vinyl polymer composites | Biocomposites have been developed in decades due to renewability of the resources and biodegradability. It has become the material selection for the future due to pressure from both public awareness and legislation. As the time passed, developed natural fibers have made the fiber reinforcement composites achieve a better performance. The natural fibers have been intensively studied due to their high strength profile and the ease of availability. The biocomposites are often fabricated by reinforcing the natural fibers in polymeric materials. This chapter describes the overall characteristics, properties, performance, and development of the natural fibers and vinyl polymers reinforced by natural fibers. © 2018 Elsevier Ltd. All rights reserved. | 2018 |  | Hao, L.C. ; Sapuan, S.M. ; Hassan, M.R. ; Sheltami, R.M. ; Sheltami, R.M. | Natural Fiber Reinforced Vinyl Ester and Vinyl Polymer Composites: Development, Characterization and Applications |  | 10.1016/b978-0-08-102160-6.00002-0 | 1 | biocomposites developed decade due renewability resource biodegradability become material selection future due pressure public awareness legislation time passed developed natural fiber made fiber reinforcement composite achieve better performance natural fiber intensively studied due high strength profile ease availability biocomposites often fabricated reinforcing natural fiber polymeric material chapter describes overall characteristic property performance development natural fiber vinyl polymer reinforced natural fiber number ltd right reserved
characterization of plant and animal based natural fibers reinforced polypropylene composites and their comparative study | Natural fibers are largely divided into two categories depending on their origin: plant based and animal based. Plant based natural jute fiber reinforced polypropylene (PP) matrix composites (20 wt% fiber) were fabricated by compression molding. Bending strength (BS), bending modulus (BM), tensile strength (TS), Young's modulus (YM), and impact strength (IS) of the composites were found 44.2 MPa, 2200 MPa, 41.3 MPa, 750 MPa and 12 kJ/m2, respectively. Animal based natural B. mori silk fiber reinforced polypropylene (PP) matrix composites (20 wt% fiber) were fabricated in the same way and the mechanical properties were compared over the silk based composites. TS, YM, BS, BM, IS of silk fiber reinforced polypropylene composites were found 55.6 MPa, 760 MPa, 57.1 MPa, 3320 MPa and 17 kJ/m2 respectively. Degradation of composites in soil was measured upto twelve weeks. It was found that plant based jute fiber/PP composite losses its strength more than animal based silk fiber/PP composite for the same period of time. The comparative study makes it clear that mechanical properties of silk/PP composites are greater than those values of jute/PP composites. But jute/PP composites are more degradable than silk/PP composites i. e., silk/PP composites retain their strength for a longer period than jute/PP composites. © 2010 The Korean Fiber Society and Springer Netherlands. | 2010 | Article | Shubhra, Quazi T.H.; Alam, A.K.M.M.; Gafur, M.A.; Shamsuddin, Sayed M.; Khan, Mubarak A; Saha, M.; Saha, Dipti; Quaiyyum, M.A.; Khan, Jahangir A.; Ashaduzzaman, Md. | Hemp fiber and its composites–a review | Bangladesh | 10.1007/s12221-010-0725-1 | 1 | natural fiber largely divided two category depending origin plant based animal based plant based natural jute fiber reinforced polypropylene pp matrix composite number wt percent fiber fabricated compression molding bending strength b bending modulus bm tensile strength t young modulus ym impact strength composite found number number mpa number mpa number number mpa number mpa number kj m2 respectively animal based natural b mori silk fiber reinforced polypropylene pp matrix composite number wt percent fiber fabricated way mechanical property compared silk based composite t ym b bm silk fiber reinforced polypropylene composite found number number mpa number mpa number number mpa number mpa number kj m2 respectively degradation composite soil measured upto twelve week found plant based jute fiber pp composite loss strength animal based silk fiber pp composite period time comparative make clear mechanical property silk pp composite greater value jute pp composite jute pp composite degradable silk pp composite e silk pp composite retain strength longer period jute pp composite number korean fiber society springer netherlands
a comparative study about static and fatigue behaviour on sandwich structures with different types of glass fiber reinforced polymer skins and nomex honeycomb core; [studiu comparativ asupra comportamentului static și la oboseală al structurilor sandwich cu diferite tipuri de învelișuri din polimeri armați cu fibre de sticlă și miez de fagure nomex] | The sandwich panels are frequently used as structural elements in various industrial applications, due to their increased rigidity reported to their weight, but also due to their advantages compared to conventional metallic structures or laminated composite structures. This paper presents the behaviour under static and fatigue regime of two sandwich structures with the same type of Nomex honeycomb core, but with skins made from glass fibre reinforced polymer composites, manufactured through different methods. Likewise, the mechanical characteristics of the two types of sandwich structures were compared and analysed. In this paper the behaviour under cyclical fatigue of the two sandwich structures, subjected to 3-point bending, was tested and predicted by implementing the accelerated testing techniques. The accelerated methodology developed in this paper has determined a significant reduction of the testing time for the analysed specimens. Consequently, the testing time for the GFRP1- Nomex specimens was reduced by 6.35 times, respectively by 7.9 times for the GFRP2-Nomex specimens, which determined a significant cost reduction in the testing of composite sandwich structures. Also, the main failure modes of the sandwich structures, subjected to Charpy impact, were identified and analysed using microscopically analysis. © 2018, (publisher name). All Rights Reserved. | 2018 | Article | Zaharia, Sebastian Marian ; Morariu, Cristin Olimpiu ; Pop, Mihai Alin | Revista Romana de Materiale/ Romanian Journal of Materials | Romania |  | 0 | sandwich panel frequently used structural element various industrial application due increased rigidity reported weight also due advantage compared conventional metallic structure laminated composite structure paper present behaviour static fatigue regime two sandwich structure type nomex honeycomb core skin made glass fibre reinforced polymer composite manufactured different likewise mechanical characteristic two type sandwich structure compared analysed paper behaviour cyclical fatigue two sandwich structure subjected number point bending tested predicted implementing accelerated testing technique accelerated methodology developed paper determined significant reduction testing time analysed specimen consequently testing time gfrp1 nomex specimen reduced number number time respectively number number time gfrp2 nomex specimen determined significant cost reduction testing composite sandwich structure also main failure mode sandwich structure subjected charpy impact identified analysed using microscopically number publisher name right reserved
mobile device to perform on-site single lap shear test on frp bonded on rc structures | To characterize the adhesion of Fiber reinforced polymer (FRP) composites bonded on concrete, the shear test is frequently used in laboratories. Several decades ago, CEREMA developed an experimental device able to perform a single lap shear test on FRP bonded on concrete or steel substrates. With this test, the failure mode of the studied FRP system, its maximum capacity and its anchorage length can be determined. It has also been used to study the durability of different FRP reinforcement systems subjected to hygrothermal ageing. However, this set-up is not suitable for characterization of FRP systems bonded on real structure and at that time, pull-off is the sole test available for on-site testing. Then considering that i) accelerated ageing conditions are always questionable regarding real environmental conditions, ii) that laboratory samples are not fully representative of the substrates of the retrofitted structures iii) that the pull-off test is unable to characterize the shear behavior of bonded joints and iv) that it exists a need for onsite acceptance testing, CEREMA, in collaboration with IFSTTAR, has therefore developed a specific mobile device that can be brought onsite in order to perform a shear test on a real structure. The system is equipped with a jack of capacity 100 kN, which is adapted for the shear characterization of both externally bonded FRP sheets and strips. The machine is connected to a computer equipped with an ergonomic software that controls either the load rate or the displacement rate. It gives, in real time, the stress-displacement curve, the failure force and assess the anchorage length. Furthermore, the test can be monitored by strain gages, which may give access to cohesive zone model of the interface. Some validation tests have already been carried out successfully on retrofitted reinforced concrete bridges and the equipment will be fully qualified in 2018. In a near future, application or inspection companies will be offered the possibility to acquire this equipment. © INTER-NOISE 2019 MADRID - 48th International Congress and Exhibition on Noise Control Engineering. All rights reserved. | 2018 | Conference paper | Le Roy, C. ; Aubagnac, C. ; Flety, A. ; Chataigner, S. ; Benzarti, K. ; Quiertant, M. | 9th International Conference on Fibre-Reinforced Polymer (FRP) Composites in Civil Engineering, CICE 2018 |  |  | 0 | characterize adhesion fiber reinforced polymer frp composite bonded concrete shear test frequently used laboratory several decade ago cerema developed experimental device able perform single lap shear test frp bonded concrete steel substrate test failure mode studied frp system maximum capacity anchorage length determined also used durability different frp reinforcement system subjected hygrothermal ageing however set suitable characterization frp system bonded real structure time pull sole test available site testing considering accelerated ageing condition always questionable regarding real environmental condition ii laboratory sample fully representative substrate retrofitted structure iii pull test unable characterize shear behavior bonded joint iv exists need onsite acceptance testing cerema collaboration ifsttar therefore developed specific mobile device brought onsite order perform shear test real structure system equipped jack capacity number kn adapted shear characterization externally bonded frp sheet strip machine connected computer equipped ergonomic software control either load rate displacement rate give real time stress displacement curve failure force ass anchorage length furthermore test monitored strain gage may give access cohesive zone model interface validation test already carried successfully retrofitted reinforced concrete bridge equipment fully qualified number near future application inspection company offered possibility acquire equipment inter noise number madrid 48th international congress exhibition noise control engineering right reserved
design and construction of a hybrid double-skin tubular arch bridge | A novel double-skin tubular arch (DSTA) bridge system is being developed at the University of Queensland as a collaborative effort of several organizations. This new bridge system builds on the existing research on hybrid double-skin tubular members (DSTMs) which consist of an outer FRP tube, an inner steel tube and a layer of concrete sandwiched between them. DSTA bridges are light-weight, durable, of low-cost and rapid to construct, thus providing a highly attractive alternative to traditional bridge systems. This paper presents the design and construction of a full-scale DSTA bridge prototype in the laboratory. The design procedure based on existing design provisions for DSTCs is briefly presented. The construction process of the DSTA bridge, including the fabrication of steel and GFRP segments, assembly process, fabrication of joints and concrete casting, is described in detail and discussed. Two methods for the fabrication of GFRP joints, namely the wet-layup process and the pre-preg process, are described and compared. © INTER-NOISE 2019 MADRID - 48th International Congress and Exhibition on Noise Control Engineering. All rights reserved. | 2018 | Conference paper | De Waal, Leo ; Jiang, Shuan ; Torres, Juan ; Chen, Guang-Ming ; Teng, Jin-Guang ; Rodman, Paul ; Burnton, Peter ; Fernando, Dilum | 9th International Conference on Fibre-Reinforced Polymer (FRP) Composites in Civil Engineering, CICE 2018 | Australia |  | 0 | novel double skin tubular arch dsta bridge system developed university queensland collaborative effort several organization new bridge system build existing research hybrid double skin tubular member dstms consist outer frp tube inner steel tube layer concrete sandwiched dsta bridge light weight durable low cost rapid construct thus providing highly attractive alternative traditional bridge system paper present design construction full scale dsta bridge prototype laboratory design procedure based existing design provision dstcs briefly presented construction process dsta bridge including fabrication steel gfrp segment assembly process fabrication joint concrete casting described detail discussed two fabrication gfrp joint namely wet layup process pre preg process described compared inter noise number madrid 48th international congress exhibition noise control engineering right reserved
bonding behaviour of mineral composite in metakaolin varied cfrp rehabilitation | Fibre Reinforced Polymer (FRP) retrofit is one of the commonly adopted rehabilitation techniques in civil construction. Epoxy bonded FRP retrofits have proven to enhance the operational lifetime of the reinforced concrete buildings thereby preventing further structural deterioration. Even though, it might be a major boost to avoid demolition, there is a huge impact on the health of the people working with these agents. Epoxy resins and its associated hardeners have been classified under Category A polymers and considered to be dangerous. Scientific pieces of evidence prove that inhalation of fumes from epoxy at slightly higher temperatures can lead to serious health conditions. Research has been happening to obtain a sustainable alternative that could provide similar performance. This paper briefs the arrival of optimal mix proportion of one such mineral bonder but the major focus is on altering one of its key elements. Carbon Fibre Reinforced Polymer (CFRP) sheet is the reinforcing material for this project and the results obtained due to extensive epoxy testing are subjected to comparison with the newly developed mineral based composites (MBC). Metakaolin, being one of the primary admixes was subjected to variation and evaluated for viability as a future replacement. Compressive tests as per Australian Standards resulted in improved efficacy thereby leading to refinement of original MBC mix proportion. © fédération internationale du béton (fib). | 2018 | Conference paper | Raghavendra, Vasudeva Upadhyaya ; Suntharavadivel, T.G. | fib Symposium |  |  | 0 | fibre reinforced polymer frp retrofit one commonly adopted rehabilitation technique civil construction epoxy bonded frp retrofit proven enhance operational lifetime reinforced concrete building thereby preventing structural deterioration even though might major boost avoid demolition huge impact health people working agent epoxy resin associated hardeners classified category polymer considered dangerous scientific piece evidence prove inhalation fume epoxy slightly higher temperature lead serious health condition research happening obtain sustainable alternative could provide similar performance paper brief arrival optimal mix proportion one mineral bonder major focus altering one key element carbon fibre reinforced polymer cfrp sheet reinforcing material project obtained due extensive epoxy testing subjected comparison newly developed mineral based composite mbc metakaolin one primary admixes subjected variation evaluated viability future replacement compressive test per australian standard resulted improved efficacy thereby leading refinement original mbc mix proportion f ration internationale du b ton fib
dynamic vibrational analysis on areca sheath fibre reinforced bio composites by fast fourier analysis | Natural fibre reinforced bio composites [6] are good alternative for conventional materials. Natural fibres are cheaper in cost, environmental friendly and biodegradable. In this project work the effect of varying fibre length is studied and Fast Fourier Technique is used for the analysis of dynamic frequency response. The naturally extracted areca sheath fibres are used as a reinforcement and epoxy L - 12 is used as polymer matrix. Fabrication is done by using hand lay-up method and compression molding technique at 100 - 110 bar pressure and 140 - 150°C temperature. Each specimen is cured for 24 h and then test specimens were cut according to ASTM standards i.e., 150 X 150 mm in length and breadth. The dynamic frequency response of specimens with varying fibre length of 29, 27 and 25 mm and thickness 4, 3.5 and 2 mm is obtained by modal analysis. Finite Element Analysis for all specimens is carried out by ANSYS 14.5 and results are compared with the experimental values. These natural areca fibre reinforced polymer matrix composites are defined for particular applications based up on the mechanical and vibrational characteristics obtain from the experimental results. © 2018 Elsevier Ltd. All rights reserved. | 2018 | Conference paper | Chethan, M.R. ; Sri Naga Venkat, Parvatini ; Gopala Krishna, G.S. ; Chennakesava, R. ; Vijay, P. | Materials Today: Proceedings | India | 10.1016/j.matpr.2018.06.292 | 0 | natural fibre reinforced bio composite number good alternative conventional material natural fibre cheaper cost environmental friendly biodegradable project work effect varying fibre length studied fast fourier technique used dynamic frequency response naturally extracted areca sheath fibre used reinforcement epoxy l number used polymer matrix fabrication done using hand lay method compression molding technique number number bar pressure number number c temperature specimen cured number h test specimen cut according astm standard e number x number mm length breadth dynamic frequency response specimen varying fibre length number number number mm thickness number number number number mm obtained modal finite element specimen carried ansys number number compared experimental value natural areca fibre reinforced polymer matrix composite defined particular application based mechanical vibrational characteristic obtain experimental number ltd right reserved
experimental study on fatigue durability of ultra high durable slab | In Japan, several reinforced concrete slabs are significantly deteriorated due to reinforcement corrosion, and due to fatigue behavior. Thus, renewal works of those deteriorated slabs of existing highway bridges have been increasing recently. However, as a declining birthrate and the aging population will progress, Japan would be facing with problem of shortage of technicians, workers and tax revenue in the future. Therefore, high durable slabs are expected to be able to reduce the future maintenance work. In order to enhance the durability of bridge slabs, “Ultra High Durable Slab” has been developed. The proposed structure is a ribbed slab using high strength fiber reinforced concrete. Prestressing is applied by using aramid FRP rods. The structure is highly durable because it doesn’t use any steel member such as steel reinforcing bars or prestressing tendons. The wheel load running tests was conducted to verify the fatigue durability of this structure. The results showed that the proposed structure provided adequate fatigue durability for more than 100 years of services under the heaviest highway traffic volume condition in Japan. Furthermore advantages of this structure over conventional precast PC slabs are shown. © fédération internationale du béton (fib). | 2018 | Conference paper | Fukuda, Masato ; Ashizuka, Kenichiro ; Karino, Takeshi ; Kasuga, Akio | fib Symposium |  |  | 0 | japan several reinforced concrete slab significantly deteriorated due reinforcement corrosion due fatigue behavior thus renewal work deteriorated slab existing highway bridge increasing recently however declining birthrate aging population progress japan would facing problem shortage technician worker tax revenue future therefore high durable slab expected able reduce future maintenance work order enhance durability bridge slab ultra high durable slab developed proposed structure ribbed slab using high strength fiber reinforced concrete prestressing applied using aramid frp rod structure highly durable use steel member steel reinforcing bar prestressing tendon wheel load running test conducted verify fatigue durability structure showed proposed structure provided adequate fatigue durability number year service heaviest highway traffic volume condition japan furthermore advantage structure conventional precast pc slab shown f ration internationale du b ton fib
shear strength behavior of silty soil reinforced with basalt fiber | To remedy the problems of civil engineering related to soils in recent years, various geosynthetic materials have been used to improve the mechanical and physical soil characteristics. Besides these geosynthetic materials, different kinds of natural fibers have also been used to improve soil characteristics. On the other hand, while a basalt fiber, which is a natural material, has been used to reinforce the concrete; it is rarely available to reach a source in literature regarding the use for soil improvement. This study is about to investigate the behavior of a silty soil reinforced with basalt fibers. To conduct this study, a series of tests of unconsolidated undrained triaxial test (UU) were carried out on both unsaturated and saturated soils. Unsaturated soils were prepared in optimum water content and maximum dry density and saturated soils were prepared by consolidating under 200 kPa. Two parameters (the length and the content of the basalt fibers) were considered in this study. The fibers of 6, 12 and 24 mm length were dispersed in silty soil at different contents (1%, 1.5% and 2%). The results of the unconsolidated undrained triaxial tests (UU) show that the addition of basalt fibers effectively improves the shear strength of silty soil without making any difference if the soil is saturated or unsaturated. For all of the lengths of the basalt fibers, the maximum improvement was obtained with a content of 1.5%. Moreover; the maximum improvement was obtained for a content of 1.5% and 24 mm of basalt fiber. Copyright © 11th Inter. Conf. on Geos. 2018, ICG 2018. All rights reserved. | 2018 | Conference paper | Sert, Sedat ; Ndepete, Cyrille Prosper | 11th International Conference on Geosynthetics 2018, ICG 2018 |  |  | 0 | remedy problem civil engineering related soil recent year various geosynthetic material used improve mechanical physical soil characteristic besides geosynthetic material different kind natural fiber also used improve soil characteristic hand basalt fiber natural material used reinforce concrete rarely available reach source literature regarding use soil improvement investigate behavior silty soil reinforced basalt fiber conduct series test unconsolidated undrained triaxial test uu carried unsaturated saturated soil unsaturated soil prepared optimum water content maximum dry density saturated soil prepared consolidating number kpa two parameter length content basalt fiber considered fiber number number number mm length dispersed silty soil different content number percent number number percent number percent unconsolidated undrained triaxial test uu show addition basalt fiber effectively improves shear strength silty soil without making difference soil saturated unsaturated length basalt fiber maximum improvement obtained content number number percent moreover maximum improvement obtained content number number percent number mm basalt fiber 11th inter conf geos number icg number right reserved
experimental investigation of spherical core sandwich structure by beam flexure | Honeycomb structures are the most widely used sandwich structures as it provides material with minimal density and relative high out-of-plane compression properties and out-of-plane shear properties. Though the properties are substantial, the manufacturing of honeycomb structure is difficult. In this study, GFRP sandwich was selected for investigation as it is widely used in aerospace structural applications due to its high strength-to-weight ratio. A novel (spherically cored) sandwich structure of two different models, namely regular spherical and inverted spherical, was designed and fabricated. The sandwich structures were made with vinyl ester resin and two different GF reinforcements, namely woven glass fiber fabric and chopped strand fabric by hand lay method. The diameter of the spherical core was fixed as 16 mm, whereas two different pitch distances of 24 and 32 mm were used. The core shear properties and facing fracture stress of these eight variants of spherical cored sandwich specimens were tested using three-point bend test. The test result indicated that the regular spherical structure model with chopped strand and pitch of 24 mm possess a high core shear strength of 427 kPa which is more or less equivalent to honeycomb sandwich structure and facing fracture stress of 34 MPa. Whereas the regular spherical sandwich structure made with woven 24 mm pitch shows a low core shear strength of 79 kPa and facing fracture stress of 6.37 MPa. © Springer Nature Singapore Pte Ltd. 2019. | 2018 | Book chapter | Pandyaraj, V. ; Rajadurai, A. | Lecture Notes in Mechanical Engineering | India | 10.1007/978-981-13-1724-8_32 | 0 | honeycomb structure widely used sandwich structure provides material minimal density relative high plane compression property plane shear property though property substantial manufacturing honeycomb structure difficult gfrp sandwich selected investigation widely used aerospace structural application due high strength weight ratio novel spherically cored sandwich structure two different model namely regular spherical inverted spherical designed fabricated sandwich structure made vinyl ester resin two different gf reinforcement namely woven glass fiber fabric chopped strand fabric hand lay method diameter spherical core fixed number mm whereas two different pitch distance number number mm used core shear property facing fracture stress eight variant spherical cored sandwich specimen tested using three point bend test test result indicated regular spherical structure model chopped strand pitch number mm posse high core shear strength number kpa le equivalent honeycomb sandwich structure facing fracture stress number mpa whereas regular spherical sandwich structure made woven number mm pitch show low core shear strength number kpa facing fracture stress number number mpa springer nature singapore pte ltd number
the influence of chemical treatment on the mechanical behaviour of hair fibre-reinforced composites | Hair is discarded material for our societies and easily found in municipal waste as polluted materials. And large volume is occupied by hair fiber in dumps/waste streams due to slow degradation. So the best way is to develop the approach for utilization the waste material as resources or raw materials. Polymer composites are very common and light weighted material to use everywhere with different reinforced materials. This research work has been investigated the mechanical properties of hair fiber reinforced composites. These reinforced composites are shown the effect of fiber loading and fiber ratios on HDPE polymer reinforced composites in terms of the mechanical behaviour of composites, and compared the effect of treated and untreated fiber on reinforced polymer composites. Water absorption and FTIR analysis are also done for the study of reinforced polymer composites. These types of fiber reinforced polymer composites are very useful for our society to utilize the waste materials as resources. © 2018 Elsevier Ltd. | 2018 | Conference paper | Srivastava, Prashant ; Kumar Garg, Chetan ; Sinha, Shishir | Materials Today: Proceedings | India | 10.1016/j.matpr.2018.11.019 | 0 | hair discarded material society easily found municipal waste polluted material large volume occupied hair fiber dump waste stream due slow degradation best way develop approach utilization waste material resource raw material polymer composite common light weighted material use everywhere different reinforced material research work investigated mechanical property hair fiber reinforced composite reinforced composite shown effect fiber loading fiber ratio hdpe polymer reinforced composite term mechanical behaviour composite compared effect treated untreated fiber reinforced polymer composite water absorption ftir also done reinforced polymer composite type fiber reinforced polymer composite useful society utilize waste material resource number ltd
composites under dynamic loads at high velocities | Fiber-reinforced polymer composites (FRPs) are extensively used in protective elements and structures exposed to a wide range of impact loading. The range of application is comprehensive, with impact velocities (and, consequently, impact energies) ranging from low to high levels. As widely reported, damage mechanisms in FRPs are observed to change significantly with the nature of impact and, hence, need better assessment and understanding to ascertain their improved performance through better structural design. In this chapter, impact performance of FRPs is studied in some detail using a numerical approach. Finite-element (FE) models of FRPs, once accurately developed and validated, allow elucidation of various deformation and damage mechanisms underpinning composite failure across impact-velocity envelopes. Regarding this, results obtained from authors’ work on air blast on FRPs, ballistic impact on woven composites, and hypervelocity impact (HPVI) on carbon fiber-reinforced (CFRP)/Al sandwich panel using a numerically accurate and computationally efficient modeling framework, are discussed. © 2018 Elsevier Ltd. All rights reserved. | 2018 | Book chapter | Phadnis, Vaibhav A. ; Silberschmidt, Vadim V. | Comprehensive Composite Materials II |  | 10.1016/b978-0-12-803581-8.09967-7 | 0 | fiber reinforced polymer composite frps extensively used protective element structure exposed wide range impact loading range application comprehensive impact velocity consequently impact energy ranging low high level widely reported damage mechanism frps observed change significantly nature impact hence need better assessment understanding ascertain improved performance better structural design chapter impact performance frps studied detail using numerical approach finite element fe model frps accurately developed validated allow elucidation various deformation damage mechanism underpinning composite failure across impact velocity envelope regarding obtained work air blast frps ballistic impact woven composite hypervelocity impact hpvi carbon fiber reinforced cfrp al sandwich panel using numerically accurate computationally efficient modeling framework discussed number ltd right reserved
impact resistance of high strength chopped basalt fibre-reinforced concrete; [resistencia al impacto de hormigón armado con fibra de basalto de alta resistencia] | There is an increasing quest for sustainable development in the built environmental through the use of alternative construction materials. Basalt fibre is one of those materials that is currently gaining interest in concrete production, because it is environmentally friendly, and also has good mechanical features. The current study evaluates the workability, strength properties, impact resistance and hydration characteristics of high strength chopped basalt fibre-reinforced concrete. Basalt fibre was used in varying proportions, and manufactured sand was used as a total replacement of natural fine aggregate, while other natural materials were kept constant, when casting concrete specimens. The results showed that increasing the cut length of basalt fibre could enhance the strength characteristics and impact resistance of concrete. Overall, the study revealed an improved impact resistance in the tested concrete, which could be traced to be a result of rapid hydration. © 2018 Pontificia Universidad Catolica de Chile, Escuela de Construccion Civil.; Hay una creciente búsqueda de desarrollo sostenible en el medio ambiente mediante el uso de materiales de construcción alternativos. Fibra de basalto es uno de los materiales que actualmente está ganando interés en la producción de hormigón, ya que con el medio ambiente y también tiene buenas características mecánicas. El presente estudio evalúa la trabajabilidad, resistencia, características de hidratación y resistencia de impacto de alta resistencia picado basalto reforzado con fibra de hormigón. Fibra de basalto fue utilizado en proporciones variables, y arena fabricado fue utilizado como un reemplazo total de agregado fino natural, mientras que otros materiales naturales se mantienen constantes, cuando especímenes de concreto. Los resultados demostraron que aumentando la longitud de corte de fibra de basalto podría mejorar las características de fuerza y resistencia del concreto al impacto. Había una resistencia al impacto mejorada en concreto como resultado de la rápida hidratación. © 2018 Pontificia Universidad Catolica de Chile, Escuela de Construccion Civil. | 2018 | Article | Sateshkumar, Sathes Kumar ; Awoyera, Paul Oluwaseun ; Kandasamy, Tamilarasan ; Nagaraj, Sathishkumar ; Murugesan, Praveenkumar ; Ponnusamy, Boopathirasan | Revista de la Construccion | Nigeria | 10.7764/rdlc.17.2.240 | 0 | increasing quest sustainable development built environmental use alternative construction material basalt fibre one material currently gaining interest concrete production environmentally friendly also good mechanical feature current evaluates workability strength property impact resistance hydration characteristic high strength chopped basalt fibre reinforced concrete basalt fibre used varying proportion manufactured sand used total replacement natural fine aggregate natural material kept constant casting concrete specimen showed increasing cut length basalt fibre could enhance strength characteristic impact resistance concrete overall revealed improved impact resistance tested concrete could traced result rapid hydration number pontificia universidad catolica de chile escuela de construccion civil hay una creciente b squeda de desarrollo sostenible en el medio ambiente mediante el uso de materiales de construcci n alternativos fibra de basalto e uno de los materiales que actualmente est ganando inter en la producci n de hormig n ya que con el medio ambiente tambi n tiene buenas caracter sticas mec nicas el presente estudio eval la trabajabilidad resistencia caracter sticas de hidrataci n resistencia de impacto de alta resistencia picado basalto reforzado con fibra de hormig n fibra de basalto fue utilizado en proporciones variable arena fabricado fue utilizado como un reemplazo total de agregado fino natural mientras que otros materiales naturales se mantienen constantes cuando espec menes de concreto los resultados demostraron que aumentando la longitud de corte de fibra de basalto podr mejorar la caracter sticas de fuerza resistencia del concreto al impacto hab una resistencia al impacto mejorada en concreto como resultado de la r pida hidrataci n number pontificia universidad catolica de chile escuela de construccion civil
calculating the embodied energy of recycled composites | Life Cycle Assessment (LCA) methodologies have become increasingly important for plastics and composites industries to estimate their sustainability impacts along the supply chain with opportunities to establish proper disposal and treatment methods in conjunction with meeting high energy demands associated with manufacturing. The total energy contained within the raw materials, processes, distribution and waste streams constitutes the Embodied Energy (EE) for a product or process whose application extends to composites, novel manufacturing techniques, thermoplastic and thermoset polymers. Products presented in this study undergo extrusion compression molding and recycling using an industrial shredder and get re-pelletized for use in the next generation. This paper helps visualize the underlying principles behind such calculations and offers a template for future sustainability reporting. | 2018 | Conference paper | Kooduvalli, Komal ; Blue, Georgiana ; Vaidya, Uday ; Ozcan, Soydan | CAMX 2018 - Composites and Advanced Materials Expo |  |  | 1 | life cycle assessment lca methodology become increasingly important plastic composite industry estimate sustainability impact along supply chain opportunity establish proper disposal treatment conjunction meeting high energy demand associated manufacturing total energy contained within raw material process distribution waste stream constitutes embodied energy ee product process whose application extends composite novel manufacturing technique thermoplastic thermoset polymer product presented undergo extrusion compression molding recycling using industrial shredder get pelletized use next generation paper help visualize underlying principle behind calculation offer template future sustainability reporting
creation and characterization of regolith-based functional blocks with simulated in situ martian materials | Efficient in situ resource utilization is a critical component of NASA's current and future Mars exploration missions. In this work, simulated in situ Martian materials were utilized to synchronize novel regolith-based composite materials for the creation of functional building blocks. More specifically, a Martian soil simulant and a thermoset polymeric material were used to manufacture composite building blocks as a potential structural component for Martian infrastructure. Curing technologies were explored to design simplified mass production techniques. The created composites were then tested for their mechanical (e.g. strength and modulus) properties to determine the feasibility of them being used as building blocks as well as the optimal compositions for desired engineering properties. The obtained results data were used to guide the development of mechanics-based numerical models for predicting mechanical properties and behavior of newly manufactured materials. As the complex temperature variation on Mars, the thermal properties of newly manufactured materials are also of interest and will be reported in a future paper. © 2018 American Society of Civil Engineers. | 2018 | Conference paper | Shukla, S. ; Agnihotri, S. ; Lai, Z. ; Kousaalya, A.B. ; Pilla, S. ; Chen, Q. ; Pilla, S. ; Chen, Q. | Earth and Space 2018: Engineering for Extreme Environments - Proceedings of the 16th Biennial International Conference on Engineering, Science, Construction, and Operations in Challenging Environments |  | 10.1061/9780784481899.059 | 1 | efficient situ resource utilization critical component nasa current future mar exploration mission work simulated situ martian material utilized synchronize novel regolith based composite material creation functional building block specifically martian soil simulant thermoset polymeric material used manufacture composite building block potential structural component martian infrastructure curing technology explored design simplified mass production technique created composite tested mechanical e g strength modulus property determine feasibility used building block well optimal composition desired engineering property obtained used guide development mechanic based numerical model predicting mechanical property behavior newly manufactured material complex temperature variation mar thermal property newly manufactured material also interest reported future paper number american society civil engineer
simulation of bending test, tensile test and impact behavior of cfnonwovens in epoxy resin | Currently the CF market increases intensely. 10-30% valuable CF waste is produced during the process by offcuts or by end-of-life parts. Due to new recycling methods the CF is regained from CFRP in chopped form. A reasonable re-use is only given by manufacturing a fiber mat. One example for further processing is an isotropic fleece by wet-laid process. Produced fleeces are impregnated with thermosets by resin transfer molding (RTM). For the thermosets with virgin fibers several fiber length (separated and mixed), as well as different fiber volume fraction were tested and interrelate with specific values (tensile strength, flexural stiffness, YOUNG'S modulus). To design applications with this new material, not only the mechanical properties have to be forecasted. Hence the isotropic fleece is simulated with AUTODESK HELIUS COMPOSITE 2017 by using the classical lamination theory (CLT). | 2018 | Conference paper | Mankiewicz, J. ; Frej, Haithem Bel Haj ; Cleve, Ernst ; Heber, Michael ; Gutmann, J.-S. | Annual Technical Conference - ANTEC, Conference Proceedings |  |  | 0 | currently cf market increase intensely number number percent valuable cf waste produced process offcuts end life part due new recycling cf regained cfrp chopped form reasonable use given manufacturing fiber mat one example processing isotropic fleece wet laid process produced fleece impregnated thermosets resin transfer molding rtm thermosets virgin fiber several fiber length separated mixed well different fiber volume fraction tested interrelate specific value tensile strength flexural stiffness young modulus design application new material mechanical property forecasted hence isotropic fleece simulated autodesk helius composite number using classical lamination theory clt
maintenance practices for chloride-induced corrosion in reinforced-concrete bridge-pier columns | Corrosion of reinforcement due to chloride-ion contamination in reinforced concrete (RC) bridge structures is one of the major deterioration distresses in highway bridges of the United States. The deterioration process starts with minor cracks and spalls, causing loss of concrete cover. The process continues to cause damage to large surface areas along with significant loss in reinforcement, causing structural distresses. To preserve and correct RC bridge structures constructed in a chloride-laden environment, a series of maintenance, repair, and rehabilitation (MR&R) works could be performed. This study investigated chloride-induced corrosion damage as well as the maintenance practices regarding the reinforced-concrete bridge-pier columns. A questionnaire survey was conducted with 50 state departments of transportation (DOTs) to collect (1) preventive maintenance and corrective maintenance practices; and (2) information related to the durability and effectiveness of the repairs. Additionally, the study investigated the effectiveness of using externally bonded fiber-reinforced-polymer (FRP) composites in corrosion repair of bridge-pier columns, an approach widely practiced among the departments of transportation. This paper presents the profile to obtain a corrosion-damage using repair criteria for pier columns exposed to various environmental conditions. This profile could be useful for life-cycle cost analysis of maintenance and repair activities. © 2018 American Society of Civil Engineers (ASCE). All rights reserved. | 2018 | Conference paper | Shrestha, Pramen P. ; Dhakal, Dinesh | Construction Research Congress 2018: Infrastructure and Facility Management - Selected Papers from the Construction Research Congress 2018 | United | 10.1061/9780784481295.029 | 0 | corrosion reinforcement due chloride ion contamination reinforced concrete rc bridge structure one major deterioration distress highway bridge united state deterioration process start minor crack spall causing loss concrete cover process continues cause damage large surface area along significant loss reinforcement causing structural distress preserve correct rc bridge structure constructed chloride laden environment series maintenance repair rehabilitation mr r work could performed investigated chloride induced corrosion damage well maintenance practice regarding reinforced concrete bridge pier column questionnaire survey conducted number state department transportation dot collect number preventive maintenance corrective maintenance practice number information related durability effectiveness repair additionally investigated effectiveness using externally bonded fiber reinforced polymer frp composite corrosion repair bridge pier column approach widely practiced among department transportation paper present profile obtain corrosion damage using repair criterion pier column exposed various environmental condition profile could useful life cycle cost maintenance repair activity number american society civil engineer asce right reserved
biobased epoxy networks for civil engineering applications | In the context of sustainable development, the aim of our study is to develop biobased epoxy matrices as an alternative to the traditional petroleum-based epoxy matrices used in carbon fibre reinforced polymers (CFRP). We focus on two biobased epoxy monomers: a diglycidyl ether of bisphenol A (DGEBA) and a sorbitol polyglycidyl ether (SPGE). These monomers were reacted with a biobased curing agent, a phenalkamine (PhA), derived from cardanol. The reactivity of both systems, DGEBA-PhA and SPGE-PhA, was studied using DSC and rheology. The properties of the networks were characterised via dynamic mechanical analysis and water uptake measurements for networks with partial or full conversion of epoxy groups. The two types of networks were obtained by crosslinking at room temperature or at high temperature, respectively. These biobased formulations were compared to an epoxy model system inspired from a commercial formulation used in civil engineering applications. The results reveal that the two systems are good candidates for the preparation of green composite materials as they meet the requirements necessary for manufacturing composites in civil engineering applications. © 2019 9th International Conference on Fibre-Reinforced Polymer (FRP) Composites in Civil Engineering, CICE 2018. All Rights Reserved. | 2018 | Conference paper | Galy, J. ; Viretto, A. | 9th International Conference on Fibre-Reinforced Polymer (FRP) Composites in Civil Engineering, CICE 2018 |  |  | 1 | context sustainable development aim develop biobased epoxy matrix alternative traditional petroleum based epoxy matrix used carbon fibre reinforced polymer cfrp focus two biobased epoxy monomer diglycidyl ether bisphenol dgeba sorbitol polyglycidyl ether spge monomer reacted biobased curing agent phenalkamine pha derived cardanol reactivity system dgeba pha spge pha studied using dsc rheology property network characterised via dynamic mechanical water uptake measurement network partial full conversion epoxy group two type network obtained crosslinking room temperature high temperature respectively biobased formulation compared epoxy model system inspired commercial formulation used civil engineering application reveal two system good candidate preparation green composite material meet requirement necessary manufacturing composite civil engineering application number 9th international conference fibre reinforced polymer frp composite civil engineering cice number right reserved
increasing the remaining fatigue service life of steel structures using adhesively bonded composites - design approach developed in fasstbridge | Steel bridges present frequent fatigue problems that reduce their load-carrying capacity and residual life. The mainstream method to strengthen steel bridges, the attachment of steel plates to the tension flange of the girders, has several disadvantages. Carbon Fiber Reinforced Polymers (CFRP) composites, though more expensive than steel plates (price per unit/m2), have relevant advantages for the retrofitting of steel bridges: their application is less intrusive to the existing structure and less time-consuming than traditional. The overall objective of FASSTbridge is to develop and demonstrate a reliable preventive, cost-effective and sustainable solution for steel bridges life-time extension using CFRP instead of steel plates. This paper will present the developed fatigue assessment tool used to determine the remaining fatigue life of steel structures and will introduce the design of reinforcement in fatigue using adhesively bonded CFRP. Finally, the gain in service life using this methodology will be presented. © INTER-NOISE 2019 MADRID - 48th International Congress and Exhibition on Noise Control Engineering. All rights reserved. | 2018 | Conference paper | Wahbeh, Mazen ; Boundouki, Rami ; Weidemueller ; Chataigner, Sylvain ; Martín, Elena ; Sopeña, Luis | 9th International Conference on Fibre-Reinforced Polymer (FRP) Composites in Civil Engineering, CICE 2018 |  |  | 0 | steel bridge present frequent fatigue problem reduce load carrying capacity residual life mainstream method strengthen steel bridge attachment steel plate tension flange girder several disadvantage carbon fiber reinforced polymer cfrp composite though expensive steel plate price per unit m2 relevant advantage retrofitting steel bridge application le intrusive existing structure le time consuming traditional overall objective fasstbridge develop demonstrate reliable preventive cost effective sustainable solution steel bridge life time extension using cfrp instead steel plate paper present developed fatigue assessment tool used determine remaining fatigue life steel structure introduce design reinforcement fatigue using adhesively bonded cfrp finally gain service life using methodology presented inter noise number madrid 48th international congress exhibition noise control engineering right reserved
recycling of amine/epoxy composites using chemical treatment at atmospheric pressure | The ever-growing stream of composite waste requires effective recycling methods, as the materials are not biodegradable and pose environmental problems if end-of-life parts are sent to landfills without treatment. The present work focuses on recovering fiber reinforcement from amine/epoxy composites by dissolving the thermoset polymer matrix at atmospheric pressure and moderate temperature. Two chemical treatment methods- depolymerization (benzyl alcohol/K3PO4 at 200oC) and acid digestion (acetic acid/H2O2 at 110oC) - were investigated, and correlations between composite properties and matrix dissolution rate were studied. Results showed that both depolymerization and acid digestion were viable processes for amine/epoxy matrix dissolution. Acid digestion was more effective than depolymerization for highly crosslinked amine/epoxy composites, offering faster reaction rates at lower reaction temperatures with recovery of residue-free fibers. Furthermore, findings indicated that the key factors limiting the dissolution rate in acid digestion were the diffusion rate (major) and the reaction rate (minor). Consequently, two strategies to reduce the diffusion process time - pre-treatment and mechanical shredding - were investigated, and both were effective. Lastly, catalysts to accelerate the reaction rate were screened, and ScCl3 was the most effective catalyst to date (of those tested), reducing ~ 30 % of the time required by acid digestion without catalyst. © 2018. Used by the Society of the Advancement of Material and Process Engineering with permission. | 2018 | Conference paper | Ma, Yijia ; Williams, Travis J. ; Nutt, Steven R. | International SAMPE Technical Conference | United |  | 0 | ever growing stream composite waste requires effective recycling material biodegradable pose environmental problem end life part sent landfill without treatment present work focus recovering fiber reinforcement amine epoxy composite dissolving thermoset polymer matrix atmospheric pressure moderate temperature two chemical treatment depolymerization benzyl alcohol k3po4 200oc acid digestion acetic acid h2o2 110oc investigated correlation composite property matrix dissolution rate studied showed depolymerization acid digestion viable process amine epoxy matrix dissolution acid digestion effective depolymerization highly crosslinked amine epoxy composite offering faster reaction rate lower reaction temperature recovery residue free fiber furthermore finding indicated key factor limiting dissolution rate acid digestion diffusion rate major reaction rate minor consequently two strategy reduce diffusion process time pre treatment mechanical shredding investigated effective lastly catalyst accelerate reaction rate screened sccl3 effective catalyst date tested reducing number percent time required acid digestion without catalyst number used society advancement material process engineering permission
quantifying improvements in seismic performance possible through retrofit of rc frames | This study quantifies the benefits of retrofitting RC frames through the identification and definition of dimensionless structural indicators that are strong predictors of retrofit effectiveness in terms of reducing loss of life and repair costs in future earthquakes. To identify these indicators, first, a set of archetypical models, representative of U.S. buildings designed to pre- 1976 standards, is defined. These buildings exhibit common deficiencies in older concrete buildings, including weak-stories, shear-critical columns, weak-column-strong-beam arrangements, and overall weakness. Buildings are then retrofitted with concrete jacketing, steel jacketing, or fiber-reinforced polymer (FRP) wraps according to the U.S. standard for seismic evaluation and retrofit, ASCE 41. Each of the deficient and retrofitted buildings are assessed through the performance-based earthquake engineering (PBEE) framework. Nonlinear models of design archetype are created in OpenSEES, and time-history analysis is performed. Dollar losses associated with repairing earthquake-induced damage and earthquake-induced casualties are quantified using the FEMA P-58 methodology. These results are used to predict U.S. Resiliency Council (USRC) Safety and Damage ratings for each building. Through comparison of the ratings for the retrofitted and un-retrofitted building models, structural indicators that quantify retrofit effectiveness in protecting life safety and preventing future losses are defined. Results show that retrofitted buildings earn higher Safety and Damage ratings than the unretrofit buildings, although the ratings for the retrofit buildings are highly variable. In addition, the study shows that the retrofit strategy's ability to increase ductility capacity and reduce the drift demand to capacity ratio at the design level (through increased strength or stiffness) are the most highly correlated with improved building performance. © 11th National Conference on Earthquake Engineering 2018. All rights reserved. | 2018 | Conference paper | Harrington, C. ; Liel, A. | 11th National Conference on Earthquake Engineering 2018, NCEE 2018: Integrating Science, Engineering, and Policy |  |  | 0 | quantifies benefit retrofitting rc frame identification definition dimensionless structural indicator strong predictor retrofit effectiveness term reducing loss life repair cost future earthquake identify indicator first set archetypical model representative u building designed pre number standard defined building exhibit common deficiency older concrete building including weak story shear critical column weak column strong beam arrangement overall weakness building retrofitted concrete jacketing steel jacketing fiber reinforced polymer frp wrap according u standard seismic evaluation retrofit asce number deficient retrofitted building assessed performance based earthquake engineering pbee framework nonlinear model design archetype created opensees time history performed dollar loss associated repairing earthquake induced damage earthquake induced casualty quantified using fema p number methodology used predict u resiliency council usrc safety damage rating building comparison rating retrofitted un retrofitted building model structural indicator quantify retrofit effectiveness protecting life safety preventing future loss defined show retrofitted building earn higher safety damage rating unretrofit building although rating retrofit building highly variable addition show retrofit strategy ability increase ductility capacity reduce drift demand capacity ratio design level increased strength stiffness highly correlated improved building performance 11th national conference earthquake engineering number right reserved
recent investigation of interfacial and mechanical properties of various thermally-recycled carbon fibers/recycled pet composites | Global demand for and usage of carbon fiber (CF) based products are rapidly growing. However, the disposal of waste CF is also increasing, posing environmental problems. In this research, the mechanical and interfacial properties were evaluated for carbon fiber reinforced composites (CFRC) manufactured using thermally recycled waste carbon fiber and recycled polyethylene terephthalate (PET). The mechanical properties of the recycled fiber were determined and compared to those of neat fibers using the single-fiber tensile test. The surfaces of the recycled and neat carbon fiber were examined and compared using FE-SEM and dynamic contact angle measurements. A goal of the study was determination of the applicability of industrial use of recycled CF and/or recycled PET in CFRC. The composites' mechanical properties were measured by flexural and short beam testing. The interfacial properties between the recycled carbon fibers and recycled PET were evaluated using the microdroplet test. It was found that 500C was the optimal carbon fiber recycling heat treatment condition and that the optimal mechanical properties of the recycled CFRC was obtained with at 270C for 5 minutes. © 2018. Used by the Society of the Advancement of Material and Process Engineering with permission. | 2018 | Conference paper | Park, Joung-Man ; Baek, Yeong-Min ; Shin, Pyeong-Su ; Kim, Jong-Hyun ; Park, Ha-Seung ; Kwon, Dong-Jun ; Lawrence DeVries, K. | International SAMPE Technical Conference |  |  | 0 | global demand usage carbon fiber cf based product rapidly growing however disposal waste cf also increasing posing environmental problem research mechanical interfacial property evaluated carbon fiber reinforced composite cfrc manufactured using thermally recycled waste carbon fiber recycled polyethylene terephthalate pet mechanical property recycled fiber determined compared neat fiber using single fiber tensile test surface recycled neat carbon fiber examined compared using fe sem dynamic contact angle measurement goal determination applicability industrial use recycled cf recycled pet cfrc composite mechanical property measured flexural short beam testing interfacial property recycled carbon fiber recycled pet evaluated using microdroplet test found 500c optimal carbon fiber recycling heat treatment condition optimal mechanical property recycled cfrc obtained 270c number minute number used society advancement material process engineering permission
a consistent design concept for bolted connections and application to industrial structures | Presented in this paper is an introduction to the development of structural design clauses for bolted connections (and joints) towards the preparation of a future Eurocode for fibre reinforced polymer materials. The impetus and drive, from within the composite community, for this code writing has been, for example, the increasing annual number of applications of pultruded shapes and mould components of glass fibre reinforced polymer (FRP) in bridge and industrial structures. Since detachable structural joints with mechanical fasteners remain the most reliable and controllable method for connecting structural members in FRP structures there is a need for a consistent design concept for bolted connections, which is presented in Ascione et al. (2016). The first part of this paper gives historical context to, and introduces the content of Chapter 8 for Connections in this Joint Research Centre Science and Policy report. In the second part of the paper we present an application of mechanically fastened bolted connections for cooling tower structures at an electricity-generating power plant in Egypt. © 2019 9th International Conference on Fibre-Reinforced Polymer (FRP) Composites in Civil Engineering, CICE 2018. All Rights Reserved. | 2018 | Conference paper | Oppe, Matthias ; Toby Mottram, J. ; Knippers, Jan | 9th International Conference on Fibre-Reinforced Polymer (FRP) Composites in Civil Engineering, CICE 2018 |  |  | 0 | presented paper introduction development structural design clause bolted connection joint towards preparation future eurocode fibre reinforced polymer material impetus drive within composite community code writing example increasing annual number application pultruded shape mould component glass fibre reinforced polymer frp bridge industrial structure since detachable structural joint mechanical fastener remain reliable controllable method connecting structural member frp structure need consistent design concept bolted connection presented ascione et al number first part paper give historical context introduces content chapter number connection joint research centre science policy report second part paper present application mechanically fastened bolted connection cooling tower structure electricity generating power plant egypt number 9th international conference fibre reinforced polymer frp composite civil engineering cice number right reserved
low-velocity impact response and residual flexural behavior of composite sandwich structures with corrugated core | A lightweight sandwich structure is fabricated with carbon fiber reinforced polymer (CFRP) face sheets and aluminum alloy corrugated core. This hybrid design enables such structures to maximize the stiffness/strength-to-weight ratios and improve impact resistance properties. The impact damage and residual flexural strength of such structures are systematically investigated by experimental and numerical methods under various impact energy levels. The low-velocity impact tests are carried out to evaluate the impact-induced damage resistance and tolerance with respect to impact load and failure mode. Subsequently, three-point bending tests are performed to assess the residual bearing ability of sandwich beams. Simultaneously, a progressive damage model involving damage initiation and damage evolution of composite laminates is implemented in ABAQUS/Explicit by using user subroutine VUMAT to simulate low-velocity impact response and residual flexural behavior of the composite sandwich structure. Comparing the experimental measurements and numerical predictions, reasonably good agreement is achieved in terms of failure modes and damage mechanisms for the impact response and post-impact flexural behavior of such structures. These studies reveal that the impact-induced damage is closely related to the impact energy level. For the lower impact energy case (10 J), delamination is the predominant damage pattern; as the impact energy level increases, fiber breakage and matrix cracking gradually become the dominant damage modes. The top face sheet fracture is crucial to determining ultimate load carrying capacity. There is a drastic reduction in residual flexural strength and stiffness even though the impact energy is lower (10 J), which indicates that impact damage is very sensitive to the residual flexural behavior of corrugated sandwich structures. Copyright © 2018 by the International Society of Offshore and Polar Engineers (ISOPE) | 2018 | Conference paper | He, Wentao ; Wang, Shuqing ; Liu, Jingxi ; Xie, De ; Tian, Zhe | Proceedings of the International Offshore and Polar Engineering Conference |  |  | 0 | lightweight sandwich structure fabricated carbon fiber reinforced polymer cfrp face sheet aluminum alloy corrugated core hybrid design enables structure maximize stiffness strength weight ratio improve impact resistance property impact damage residual flexural strength structure systematically investigated experimental numerical various impact energy level low velocity impact test carried evaluate impact induced damage resistance tolerance respect impact load failure mode subsequently three point bending test performed ass residual bearing ability sandwich beam simultaneously progressive damage model involving damage initiation damage evolution composite laminate implemented abaqus explicit using user subroutine vumat simulate low velocity impact response residual flexural behavior composite sandwich structure comparing experimental measurement numerical prediction reasonably good agreement achieved term failure mode damage mechanism impact response post impact flexural behavior structure study reveal impact induced damage closely related impact energy level lower impact energy case number j delamination predominant damage pattern impact energy level increase fiber breakage matrix cracking gradually become dominant damage mode top face sheet fracture crucial determining ultimate load carrying capacity drastic reduction residual flexural strength stiffness even though impact energy lower number j indicates impact damage sensitive residual flexural behavior corrugated sandwich structure number international society offshore polar engineer isope
experimentation of composites materials reinforced with vegetable fibres for the construction sector; [sperimentazione di materiali compositi con fibre vegetali per il settore costruttivo] | This document describes a research project carried out in the Ph.D. course in Civil Engineering at Mediterranea University of Reggio Calabria. The project is part of a doctoral dissertation entitled "Experimentation of laminas in composites materials reinforced with vegetable fibres for the construction sector". The research is placed in a general context of studies on advanced materials in the architectural industry, and particularly on biocomposites. The project concerned the design and the characterization of laminas in NFRP, natural fibre reinforced polymers, and it aims to obtain an environmental, economic and social sustainable material. In particular, biobased raw materials and their production process have been subject of the study. © 2018 Firenze University Press. | 2018 | Article | Savoja, Giulia | TECHNE | Italy | 10.13128/techne-22986 | 1 | document describes research project carried ph course civil engineering mediterranea university reggio calabria project part doctoral dissertation entitled experimentation lamina composite material reinforced vegetable fibre construction sector research placed general context study advanced material architectural industry particularly biocomposites project concerned design characterization lamina nfrp natural fibre reinforced polymer aim obtain environmental economic social sustainable material particular biobased raw material production process subject number firenze university press
long-time behaviour of gfrp/concrete hybrid structures | This study presents experimental and numerical investigations about the creep behaviour of a hybrid structure consisting of I-shaped GFRP pultruded profile bonded to a thin deck made of reinforced concrete. The experimental program included flexural creep tests on GFRP I-profiles and on hybrid beams subjected to constant loads equivalent to one-third of their ultimate loads. To assess the influence of environmental conditions on the behaviour and the load-carrying capacity of these beams, other beams were left beside the loaded beams during the test period and they were tested to failure under short term loading at the end of creep tests. The deflections and longitudinal strains over time, at the midspan sections, were measured in natural environmental conditions and recorded for a time duration up to 3500 h. Also, in this study, three-dimensional models based on the linear viscoelastic theory were proposed to study the evolution and distribution of strains and stresses over time for the GFRP and hybrid beams. The results of the sustained-load test show that creep deflection on the order of 33% of the initial static deflection is observed for the hybrid beam after 142 days of loading. It is also found that, for the hybrid beam, the rapid degradation of bond strength, resulted from the combined effect of environmental conditions and applied loading, leads to debonding and subsequently a brutal failure. Furthermore, the finite-element analysis is found to be able to simulate the long-term behaviour of the hybrid beam and help understand the complex changes in the stress state that occur over time. The time-dependent behaviour with the effects of the environmental agents must be considered when designing bonded hybrid structures. © 2019 9th International Conference on Fibre-Reinforced Polymer (FRP) Composites in Civil Engineering, CICE 2018. All Rights Reserved. | 2018 | Conference paper | Alachek, Ibrahim ; Reboul, Nadège ; Jurkiewiez, Bruno | 9th International Conference on Fibre-Reinforced Polymer (FRP) Composites in Civil Engineering, CICE 2018 |  |  | 0 | present experimental numerical investigation creep behaviour hybrid structure consisting shaped gfrp pultruded profile bonded thin deck made reinforced concrete experimental program included flexural creep test gfrp profile hybrid beam subjected constant load equivalent one third ultimate load ass influence environmental condition behaviour load carrying capacity beam beam left beside loaded beam test period tested failure short term loading end creep test deflection longitudinal strain time midspan section measured natural environmental condition recorded time duration number h also three dimensional model based linear viscoelastic theory proposed evolution distribution strain stress time gfrp hybrid beam sustained load test show creep deflection order number percent initial static deflection observed hybrid beam number day loading also found hybrid beam rapid degradation bond strength resulted combined effect environmental condition applied loading lead debonding subsequently brutal failure furthermore finite element found able simulate long term behaviour hybrid beam help understand complex change stress state occur time time dependent behaviour effect environmental agent must considered designing bonded hybrid structure number 9th international conference fibre reinforced polymer frp composite civil engineering cice number right reserved
mechanical processing of gfrp waste into large-sized pieces for use in concrete | Recycling glass fiber reinforced polymer (GFRP) composite materials has been proven to be challenging due to their high mechanical performance and high resistance to harsh chemical and thermal conditions. This work discusses the efforts made in the past to mechanically process GFRP waste materials by cutting them into large-sized (cm scale) pieces, as opposed to pulverization, for use in concrete mixtures. These pieces can be classified into two main categories—coarse aggregate and discrete reinforcement, here referred to as “needles.” The results from all the studies show that using GFRP coarse aggregate leads to significant reductions in the compressive strength and tensile strength of concrete. However, GFRP needles lead to sizable increases in the energy absorption capacity of concrete. In addition, if the glass fibers are longitudinally aligned within the needles, these elements can substantially increase the tensile strength of concrete. Processing GFRP waste into needles requires less energy and time than that for producing GFRP coarse aggregate. Also, compared to pulverized GFRP waste, which consists of broken and separate particles of glass and resin that at best can be used as low-quality fillers, GFRP needles are high strength composite elements. © 2018 by the authors. Licensee MDPI, Basel, Switzerland. | 2018 | Review | Yazdanbakhsh, Ardavan ; Bank, Lawrence C. ; Tian, Yuan | Recycling | United | 10.3390/recycling3010008 | 0 | recycling glass fiber reinforced polymer gfrp composite material proven challenging due high mechanical performance high resistance harsh chemical thermal condition work discus effort made past mechanically process gfrp waste material cutting large sized cm scale piece opposed pulverization use concrete mixture piece classified two main category coarse aggregate discrete reinforcement referred needle study show using gfrp coarse aggregate lead significant reduction compressive strength tensile strength concrete however gfrp needle lead sizable increase energy absorption capacity concrete addition glass fiber longitudinally aligned within needle element substantially increase tensile strength concrete processing gfrp waste needle requires le energy time producing gfrp coarse aggregate also compared pulverized gfrp waste consists broken separate particle glass resin best used low quality filler gfrp needle high strength composite element number licensee mdpi basel switzerland
staking of polymer-metal hybrid structures | This chapter introduces a new approach to manufacture future damage-tolerant and crash-resistant lightweight alloys to fiber-reinforced polymers (LM-FRP) hybrid structures. However, joining of LM-FRP is complicated due to their physical-chemical dissimilarity resulting in lower mutual miscibility. The chapter describes the metal injection molding (MIMStruct) manufacturing route and principles of the joining process, as well as its potential applications. A case study on MIM-structured Ti-6Al-4V parts joined to glass-fiber-reinforced polyetherimide (GF-PEI) was used to demonstrate the ultrasonic joining (U-Joining) feasibility. Selected results on temperature measurement, microstructural features, and mechanical performance of the hybrid joints are presented. Advantages and limitations of this new joining technology are briefly discussed. The main advantages of the U-Joining are precise control of the heat generation, the joining is clean, safe, and faster in comparison to the state-of-the-art technologies. Regarding limitations, U-Joining is suitable only for overlapped configuration and is not directly applicable to thermoset- based composites. © 2018 John Wiley & Sons, Inc. | 2018 | Book chapter | Abibe, André B. ; Amancio-Filho, Sergio T. | Joining of Polymer-Metal Hybrid Structures: Principles and Applications |  | 10.1002/9781119429807.ch9 | 0 | chapter introduces new approach manufacture future damage tolerant crash resistant lightweight alloy fiber reinforced polymer lm frp hybrid structure however joining lm frp complicated due physical chemical dissimilarity resulting lower mutual miscibility chapter describes metal injection molding mimstruct manufacturing route principle joining process well potential application case mim structured ti 6al 4v part joined glass fiber reinforced polyetherimide gf pei used demonstrate ultrasonic joining u joining feasibility selected temperature measurement microstructural feature mechanical performance hybrid joint presented advantage limitation new joining technology briefly discussed main advantage u joining precise control heat generation joining clean safe faster comparison state art technology regarding limitation u joining suitable overlapped configuration directly applicable thermoset based composite number john wiley son inc
predicting method of anisotropic elastic constants for injection molded short glass fiber reinforced composites | By studying a continuous function between the second-order tensor of fiber orientation and fiber orientation angle, fiber homogenized RVE model is established for injection molded short glass fiber reinforced composites. Based on Taguchi orthogonal test design method, the simulation of RVE model of short glass fiber reinforced composites is carried out with DIGIMAT software for quantitative analysis of fiber mass ratio (A), fiber aspect ratio (B) and fiber orientation tensor (C) on the influence of mechanical properties of short glass fiber reinforced composites. Considering injection molding process fiber layered effect, sandwich model is proposed and the lay-up design is carried out. Based on grey box theory and reverse engineering, and selecting fiber aspect ratio, surface/ thickness ratio and core/thickness ratio, surface of fiber orientation tensor and fiber orientation vector rotation angle as four influence factors, the inversion to predict the orthotropic elastic constants of short glass fiber reinforced PA66 (GF50) composite are carried out, and in contrast with material tensile testing elastic modulus E33, Poisson's ratio u31 and Poisson's ratio u32, the relative error of 0.80%, 0.29% and 1.35%, respectively. © 2017 Journal of Mechanical Engineering. | 2017 | Article | Ding, Zhiping ; Huang, Dayong ; Rong, Jigang ; Huang, Youjian ; Zeng, Jiaxing | Jixie Gongcheng Xuebao/Journal of Mechanical Engineering |  | 10.3901/jme.2017.24.126 | 0 | studying continuous function second order tensor fiber orientation fiber orientation angle fiber homogenized rve model established injection molded short glass fiber reinforced composite based taguchi orthogonal test design method simulation rve model short glass fiber reinforced composite carried digimat software quantitative fiber mass ratio fiber aspect ratio b fiber orientation tensor c influence mechanical property short glass fiber reinforced composite considering injection molding process fiber layered effect sandwich model proposed lay design carried based grey box theory reverse engineering selecting fiber aspect ratio surface thickness ratio core thickness ratio surface fiber orientation tensor fiber orientation vector rotation angle four influence factor inversion predict orthotropic elastic constant short glass fiber reinforced pa66 gf50 composite carried contrast material tensile testing elastic modulus e33 poisson ratio u31 poisson ratio u32 relative error number number percent number number percent number number percent respectively number journal mechanical engineering
experimental study on shear properties of gfrp channel member | A pultruded GFRP made of unidirectional material is a typical material for FRP structures, for example, a footbridge, inspection path, hydraulic gate, etc. The properties of tensile, compression and bending have been investigated in pultruded GFRPs. However, the shear properties were not clarified sufficiently, nevertheless shear failures were often observed. In study, shear properties and evaluation method of pultruded GFRP made of unidirectional materials (Channel member; C75) were investigated experimentally. The several shear tests were conducted using the coupon and beam specimens for shear properties. In the V-notched beam method based on ASTM D 5379, it was found that the shear properties were equivalent of the result of the beam test. The short beam specimens were conducted by 3-point bending test. As a result, shear failures occurred in the shear span and shear strength was properly and easily evaluated by short beam test, Therefore, the V-notched beam method was proper method for evaluation of shear properties of pultruded unidirectional GFRP members. © 2019 9th International Conference on Fibre-Reinforced Polymer (FRP) Composites in Civil Engineering, CICE 2018. All Rights Reserved. | 2018 | Conference paper | Wang, Y. ; Nakamura, H. ; Ishii, Y. ; Inari, Y. ; Nakai, H. ; Nishida, M. | 9th International Conference on Fibre-Reinforced Polymer (FRP) Composites in Civil Engineering, CICE 2018 |  |  | 0 | pultruded gfrp made unidirectional material typical material frp structure example footbridge inspection path hydraulic gate etc property tensile compression bending investigated pultruded gfrps however shear property clarified sufficiently nevertheless shear failure often observed shear property evaluation method pultruded gfrp made unidirectional material channel member c75 investigated experimentally several shear test conducted using coupon beam specimen shear property v notched beam method based astm number found shear property equivalent result beam test short beam specimen conducted number point bending test result shear failure occurred shear span shear strength properly easily evaluated short beam test therefore v notched beam method proper method evaluation shear property pultruded unidirectional gfrp member number 9th international conference fibre reinforced polymer frp composite civil engineering cice number right reserved
failure analysis in biocomposites, fibre-reinforced: composites and hybrid composites | Failure Analysis in Biocomposites, Fibre-Reinforced Composites and Hybrid Composites covers key aspects of fracture and failure in natural/synthetic fiber reinforced polymer based composite materials, ranging from crack propagation, to crack growth, and from notch-size effect, to damage-tolerant design. The book describes a broad range of techniques and strategies for the compositional and failure analysis of polymeric materials and products. It also illustrates the application of analytical methods for solving commonly encountered problems. Topics of interest include failure analysis, mechanical and physical properties, structural health monitoring, durability and life prediction, modelling of damage processes of natural fiber, synthetic fibers, and more. Written by leading experts in the field, and covering composite materials developed from different natural fibers and their hybridization with synthetic fibers, the book’s chapters provide cutting-edge, up-to-date research on the characterization, analysis and modelling of composite materials. © 2019 Elsevier Ltd. All rights reserved. | 2018 | Book | Jawaid, Mohamed ; Thariq, Mohamed ; Saba, Naheed | Failure Analysis in Biocomposites, Fibre-Reinforced Composites and Hybrid Composites |  | 10.1016/c2016-0-04423-6 | 1 | failure biocomposites fibre reinforced composite hybrid composite cover key aspect fracture failure natural synthetic fiber reinforced polymer based composite material ranging crack propagation crack growth notch size effect damage tolerant design book describes broad range technique strategy compositional failure polymeric material product also illustrates application analytical solving commonly encountered problem topic interest include failure mechanical physical property structural health monitoring durability life prediction modelling damage process natural fiber synthetic fiber written leading expert field covering composite material developed different natural fiber hybridization synthetic fiber book chapter provide cutting edge date research characterization modelling composite material number ltd right reserved
sustainable concrete with seawater and corrosion resistant reinforcement: results of monitoring of corrosion behaviour | The use of seawater for mixing concrete in reinforced concrete structures is prohibited, since it can promote steel corrosion. However, the use of seawater would contribute to decrease the environmental impact of concrete, in particular in those coastal regions of the world where potable water is a precious resource. The project SEACON-INFRAVATION between University of Miami and Politecnico di Milano, with various industrial partners, aims at investigating the use of seawater for the construction of sustainable and durable reinforced concrete structures and infrastructures. Within the project, that included a vast campaign of laboratory tests, two demo projects-one in Italy and one in the US-were designed and executed with the aim of testing the use of seawater on-site and allowing long-term monitoring of the durability behavior. In Italy, a reinforced concrete culvert was built next to A1 motorway, close to Piacenza. The culvert collects the waters coming from the roadway that, during winter season, is subjected to de-icing salts; in addition, it is unsheltered from the rain and exposed to wetting and drying cycles. The culvert is divided into six segments, and each segment is representative of a given scenario in terms of type of concrete and type of reinforcement. Besides a reference segment, with carbon steel and chloride-free concrete, other segments were built using seawater concrete in combination with corrosion resistant reinforcement. Three types of corrosion resistant reinforcement were considered: An austenitic grade of stainless steel (1.4311), a duplex grade of stainless steel (1.4362) and GFRP. A concrete made with partial replacement of coarse aggregate with recycled asphalt pavement (RAP) was also considered. The corrosion conditions of the metallic reinforcements are monitored by means of potential measurements. The electrical resistivity of concrete is also monitored, and the evolution of carbonation and chloride penetration are periodically analysed on concrete cores taken from the culvert. This note presents the results that have been obtained during more than one year of monitoring of the corrosion conditions of the various types of reinforcement embedded in seawater concrete and compares them with results obtained in the laboratory. © ICDCS 2018. All rights reserved. | 2018 | Conference paper | Redaelli, E. ; Carsana, M. ; Lollini, F. ; Gastaldi, M. ; Isfahani, F.T. | 6th International Conference on Durability of Concrete Structures, ICDCS 2018 |  |  | 0 | use seawater mixing concrete reinforced concrete structure prohibited since promote steel corrosion however use seawater would contribute decrease environmental impact concrete particular coastal region world potable water precious resource project seacon infravation university miami politecnico di milano various industrial partner aim investigating use seawater construction sustainable durable reinforced concrete structure infrastructure within project included vast campaign laboratory test two demo project one italy one u designed executed aim testing use seawater site allowing long term monitoring durability behavior italy reinforced concrete culvert built next a1 motorway close piacenza culvert collect water coming roadway winter season subjected de icing salt addition unsheltered rain exposed wetting drying cycle culvert divided six segment segment representative given scenario term type concrete type reinforcement besides reference segment carbon steel chloride free concrete segment built using seawater concrete combination corrosion resistant reinforcement three type corrosion resistant reinforcement considered austenitic grade stainless steel number number duplex grade stainless steel number number gfrp concrete made partial replacement coarse aggregate recycled asphalt pavement rap also considered corrosion condition metallic reinforcement monitored mean potential measurement electrical resistivity concrete also monitored evolution carbonation chloride penetration periodically analysed concrete core taken culvert note present obtained one year monitoring corrosion condition various type reinforcement embedded seawater concrete compare obtained laboratory icdcs number right reserved
an innovative solution for seismic retrofit of steel concentric braced frames | Steel frames utilizing Buckling Restrained Brace (BRB) elements have become popular in the last two decades. However, few practical solutions have been offered to retrofit braces in the large inventory of existing steel frames. These vulnerable non-seismic conforming concentrically braced frames pose a significant risk and challenge. This paper presents a new technique for retrofit of concentric braced frames using a recently-developed type of Fiber Reinforced Polymer (FRP) laminate. The lightweight laminates require no heavy equipment for installation, making the retrofit ideal for buildings with limited access. Results from preliminary large scale physical tests of the retrofit scheme are presented. The materials cost for the retrofit were less than $1000. The tests indicate the potential for a cost-effective, and easy-to-implement retrofit solution for the large inventory of seismically- vulnerable existing steel buildings. © 2018 11th National Conference on Earthquake Engineering 2018, NCEE 2018: Integrating Science, Engineering, and Policy. All rights reserved. | 2018 | Conference paper | Ehsani, M. ; Agarwal, A. ; Flesichman, R. | 11th National Conference on Earthquake Engineering 2018, NCEE 2018: Integrating Science, Engineering, and Policy | United |  | 0 | steel frame utilizing buckling restrained brace brb element become popular last two decade however practical solution offered retrofit brace large inventory existing steel frame vulnerable non seismic conforming concentrically braced frame pose significant risk challenge paper present new technique retrofit concentric braced frame using recently developed type fiber reinforced polymer frp laminate lightweight laminate require heavy equipment installation making retrofit ideal building limited access preliminary large scale physical test retrofit scheme presented material cost retrofit le number test indicate potential cost effective easy implement retrofit solution large inventory seismically vulnerable existing steel building number 11th national conference earthquake engineering number ncee number integrating science engineering policy right reserved
ndt signal analysis of frp-laminate bond on rc bridges | The purpose of this paper is to present on-going research in the development of non-destructive testing (NDT) methods for evaluation of carbon-fiber reinforced polymer (CFRP) laminate plate bond in FRP structural systems applied to reinforced concrete (RC) highway bridges. Using the NDT impulse excitation technique a light mobile impact machine made with a 3D-printed frame produces multiple acoustic (low frequency) signals across the length of a CFRP plate bonded to RC-bridge structural members. Each impact produces specific signal waveforms defined by the state of the CFRP-plate concrete bond condition. A change in plate bond to a de-bonded condition produces a uniquely different waveform signature. The impact waveforms are characterized by exponentially decaying sinusoids with differing decay rates, times, frequencies, and amplitudes. These waveform differences markedly identify changes in CFRP-plate bond condition. Signal analysis of recorded impact waveform signals provides a visual profile and a digital data base record of bond conditions for the length of the CFRP plate. The objective of the NDT impact procedure presented in this paper is to provide a means to evaluate (test) long lengths CFRP plates applied to RC highway bridges. This objective is driven, in part, by a requirement to evaluate a number of CFRP-strengthened bridges in the Republic of Macedonia to determine plate bond condition 17 years after installation, and other countries. Test results are compiled to show material conditions in four different test modes.. Successful development and application of this NDT impact procedure will provide bridge engineers an effective field protocol (tool) for long-term testing of CFRP- structural systems applied to multiple highway bridges in a national highway system. With periodic testing the impact waveform data base can provide a record for long-term durability of FRP-systems on RC bridges. © INTER-NOISE 2019 MADRID - 48th International Congress and Exhibition on Noise Control Engineering. All rights reserved. | 2018 | Conference paper | Crawford, K. | 9th International Conference on Fibre-Reinforced Polymer (FRP) Composites in Civil Engineering, CICE 2018 | United |  | 0 | purpose paper present going research development non destructive testing ndt evaluation carbon fiber reinforced polymer cfrp laminate plate bond frp structural system applied reinforced concrete rc highway bridge using ndt impulse excitation technique light mobile impact machine made 3d printed frame produce multiple acoustic low frequency signal across length cfrp plate bonded rc bridge structural member impact produce specific signal waveform defined state cfrp plate concrete bond condition change plate bond de bonded condition produce uniquely different waveform signature impact waveform characterized exponentially decaying sinusoid differing decay rate time frequency amplitude waveform difference markedly identify change cfrp plate bond condition signal recorded impact waveform signal provides visual profile digital base record bond condition length cfrp plate objective ndt impact procedure presented paper provide mean evaluate test long length cfrp plate applied rc highway bridge objective driven part requirement evaluate number cfrp strengthened bridge republic macedonia determine plate bond condition number year installation country test compiled show material condition four different test mode successful development application ndt impact procedure provide bridge engineer effective field protocol tool long term testing cfrp structural system applied multiple highway bridge national highway system periodic testing impact waveform base provide record long term durability frp system rc bridge inter noise number madrid 48th international congress exhibition noise control engineering right reserved
interfacial modification of polypropylene-based biocomposites and bionanocomposites | Natural fiber reinforced composites, also referred to as "biocomposites" or "green composites," are increasingly being used in structural and semistructural engi- neering applications due to their distinct advantages over traditional glass fiber reinforced composites. Biocomposites are sustainable, environmentally friendly, low cost, low density and easy to process. Their specific mechanical properties are close to those of glass fiber reinforced plastics. There are a number of commercially important natural fibers, such as hemp, flax, jute, coir, and ramie, although the number of possible natural reinforcement materials are almost limitless; there is an extensive list of natural materials that can be used in fiber or particle form as reinforcement. Researchers constantly introduce new fiber types with improved properties in resulting composites. The greatest problem facing biocomposites and bionanocomposites is the low compatibility between cellulose-based hydrophilic natural fibers and hydrophobic polymer resins, which leads to poor fiber-matrix adhesion and therefore inefficient load distribution between fibers and matrix. In addition, a poor interface increases the moisture absorption in humid or wet environments. So far, several interfacial modification methods have been sug- gested to address such problems and improve the properties of the resulting bio- composites. This chapter focuses on the interfacial modification of polypropylene (PP)-based biocomposites and bionanocomposites. First, the nature of fiber-matrix interface is introduced and then the qualitative and quantitative methods for deter- mining interface strength are outlined. The interface modification of PP-based bio- composites and bionanocomposites are presented in light of the existing literature. © 2018 by World Scientific Publishing Europe Ltd. All rights reserved. | 2017 | Book chapter | Karaduman, Yekta ; Karaduman, Nesrin Sahbaz | Polypropylene-Based Biocomposites and Bionanocomposites | Turkey | 10.1002/9781119283621.ch10 | 1 | natural fiber reinforced composite also referred biocomposites green composite increasingly used structural semistructural engi neering application due distinct advantage traditional glass fiber reinforced composite biocomposites sustainable environmentally friendly low cost low density easy process specific mechanical property close glass fiber reinforced plastic number commercially important natural fiber hemp flax jute coir ramie although number possible natural reinforcement material almost limitless extensive list natural material used fiber particle form reinforcement researcher constantly introduce new fiber type improved property resulting composite greatest problem facing biocomposites bionanocomposites low compatibility cellulose based hydrophilic natural fiber hydrophobic polymer resin lead poor fiber matrix adhesion therefore inefficient load distribution fiber matrix addition poor interface increase moisture absorption humid wet environment far several interfacial modification sug gested address problem improve property resulting bio composite chapter focus interfacial modification polypropylene pp based biocomposites bionanocomposites first nature fiber matrix interface introduced qualitative quantitative deter mining interface strength outlined interface modification pp based bio composite bionanocomposites presented light existing literature number world scientific publishing europe ltd right reserved
longitudinal bonding strength performance evaluation of larch lumber | In order to use glued built up timber beam as a structural member for post and beam construction, it must be possible to manufacture long-span lumber. In this study, the researchers conducted a performance evaluation for longitudinal bonding of lumber (cross-section 89 × 120 mm) made from larch. The specimens were prepared in six different forms using the longitudinal bonding method. The bonding strength of these specimens was tested through tensile strength tests and bending strength tests. The tensile strength test result of the longitudinally bonded parts was better than that of the double lap specimens. And, the tensile strength value of the scarf specimen was better than that of the hooked scarf specimen. The tensile strength of the GFRP (Glass Fiber Reinforced Plastic) rod insertion bonding specimen was 3.6 MPa, which was the highest. As for the bending strength test result of the longitudinally bonded part, the average MOR (modulus of rupture) of the specimen where a GFRP rod was inserted and bonded measured 29 MPa, while the specimens of other bonded parts showed a MOR no more than 11 MPa. Toughness destruction was observed in specimens where a GFRP rod was insertion-bonded. The rest of the specimens showed brittle destruction. The average MOR strength of the Rod + Lap specimen was 30.5 MPa, which was the highest among all longitudinally bonded specimens. The bending strength of the Rod + Lap specimens showed an effective strength that was 66% of that of the control group which were not longitudinally bonded. | 2018 | Article | Lee, In-Hwan ; Pack, Ju-Hyun ; Song, Da-Bin ; Hong, Soon-Il | Journal of the Korean Wood Science and Technology | South | 10.5658/wood.2018.46.1.85 | 0 | order use glued built timber beam structural member post beam construction must possible manufacture long span lumber researcher conducted performance evaluation longitudinal bonding lumber cross section number number mm made larch specimen prepared six different form using longitudinal bonding method bonding strength specimen tested tensile strength test bending strength test tensile strength test result longitudinally bonded part better double lap specimen tensile strength value scarf specimen better hooked scarf specimen tensile strength gfrp glass fiber reinforced plastic rod insertion bonding specimen number number mpa highest bending strength test result longitudinally bonded part average mor modulus rupture specimen gfrp rod inserted bonded measured number mpa specimen bonded part showed mor number mpa toughness destruction observed specimen gfrp rod insertion bonded rest specimen showed brittle destruction average mor strength rod lap specimen number number mpa highest among longitudinally bonded specimen bending strength rod lap specimen showed effective strength number percent control group longitudinally bonded
compressive behavior of medium strength circular glue laminated timber columns jacketed with frp sheets | Glue laminated timber (glulam) is an aesthetical, natural, energy saving and sustainable construction material that is a renewable, easily applicable and lightweight alternative in low and medium rise buildings, unlike steel and other reinforced concrete structural elements. In high-rise buildings, however, high strength and ductile columns and long-span beams are required. To meet these requirements, mechanical properties of timber are enhanced by minimizing the effects of initial defects, knots and discontinuities in the wood and protecting against deterioration caused by moisture and weathering that result in splitting, cracks, insect damage and fungal decay. Use of fiber reinforced polymer (FRP) sheets is also among potential promising approaches to improve mechanical performance of timber members. This paper presents compression test results of medium strength circular glulam columns externally jacketed with carbon fiber reinforced polymer (CFRP) sheets to enhance the structural behaviour of timber columns. In the experimental program, 6 reference and 6 externally jacketed circular glulam columns were prepared with three different diameters and tested under uniaxial compression loading. The aim of this research is to investigate the failure modes and to obtain stress-strain relationships of these columns before and after jacketing with CFRP sheets. The external jacketing of glulam columns with CFRP sheets has resulted in significant improvement in deformability. However, in contrast, the confinement effect was not that significant for some strengthened specimens due to the presence of knots at the outer surface. In addition, generally, there was a slight gain in compression strength due to external jacketing as well. © 2019 9th International Conference on Fibre-Reinforced Polymer (FRP) Composites in Civil Engineering, CICE 2018. All Rights Reserved. | 2018 | Conference paper | Sisman, O.A. ; Isikara, A. ; Binbir, E. ; Ilki, A. | 9th International Conference on Fibre-Reinforced Polymer (FRP) Composites in Civil Engineering, CICE 2018 |  |  | 0 | glue laminated timber glulam aesthetical natural energy saving sustainable construction material renewable easily applicable lightweight alternative low medium rise building unlike steel reinforced concrete structural element high rise building however high strength ductile column long span beam required meet requirement mechanical property timber enhanced minimizing effect initial defect knot discontinuity wood protecting deterioration caused moisture weathering result splitting crack insect damage fungal decay use fiber reinforced polymer frp sheet also among potential promising approach improve mechanical performance timber member paper present compression test medium strength circular glulam column externally jacketed carbon fiber reinforced polymer cfrp sheet enhance structural behaviour timber column experimental program number reference number externally jacketed circular glulam column prepared three different diameter tested uniaxial compression loading aim research investigate failure mode obtain stress strain relationship column jacketing cfrp sheet external jacketing glulam column cfrp sheet resulted significant improvement deformability however contrast confinement effect significant strengthened specimen due presence knot outer surface addition generally slight gain compression strength due external jacketing well number 9th international conference fibre reinforced polymer frp composite civil engineering cice number right reserved
effect of internal moisture content on the tg values of cfrp rods | DMA tests are used for the material charaterisation of CFRP tendons for civil engineering applications and to assess the high temperature behavior of CFRP prestressed structures by measuring the glass transition temperature Tg. The glass transition temperature is sensitive to the moisture content of the CFRP tendons and standard test methods (e.g. ASTM D7028 (ASTM 2007)) have not yet qualitatively addressed the effect of small moisture content variations from environmental conditions in the Tg values. The effect of the internal moisture content on the Tg values of two CFRP rods with different diameters and manufacturing process is evaluated. Lab conditioned specimens with varying drying time (9, 15, 36 and 210 days) and thus moisture content are tested to study the effect of small lab conditions variations in the glass transition temperature and the sensitivity of the DMA testing. Exposed specimens at 60°C for roughly 3 years are also investigated to record effect of greater moisture absorption on the Tg values. Two heating runs were conducted for every test to differentiate post-curing effects and mass weight measurements were recorded before and after each heating run. A linear relationship between the mass loss of the specimens due to drying at vacuum and during the heating runs with the glass transition temperature Tg was observed. Post-curing effects could not be clarified even for the dry specimens. The exposed specimens showed a reduction in Tg of 38°C that was reversible after drying. It is recommended that the use of Tg values to infer the degree of curing should be carried out on dry specimens. © 2019 9th International Conference on Fibre-Reinforced Polymer (FRP) Composites in Civil Engineering, CICE 2018. All Rights Reserved. | 2018 | Conference paper | Toumpanaki, Eleni ; Lees, Janet M. ; Barbezat, Michel ; Terrasi, Giovanni P. | 9th International Conference on Fibre-Reinforced Polymer (FRP) Composites in Civil Engineering, CICE 2018 |  |  | 0 | dma test used material charaterisation cfrp tendon civil engineering application ass high temperature behavior cfrp prestressed structure measuring glass transition temperature tg glass transition temperature sensitive moisture content cfrp tendon standard test e g astm d7028 astm number yet qualitatively addressed effect small moisture content variation environmental condition tg value effect internal moisture content tg value two cfrp rod different diameter manufacturing process evaluated lab conditioned specimen varying drying time number number number number day thus moisture content tested effect small lab condition variation glass transition temperature sensitivity dma testing exposed specimen number c roughly number year also investigated record effect greater moisture absorption tg value two heating run conducted every test differentiate post curing effect mass weight measurement recorded heating run linear relationship mass loss specimen due drying vacuum heating run glass transition temperature tg observed post curing effect could clarified even dry specimen exposed specimen showed reduction tg number c reversible drying recommended use tg value infer degree curing carried dry specimen number 9th international conference fibre reinforced polymer frp composite civil engineering cice number right reserved
manufacturing complex shaped carbon fiber reinforced thermoplastic components using specialty polyamides | A specialty polyamide, poly-xylylenesebacamide (XD10) known as LEXTER®, has excellent mechanical properties, low water absorption, chemical resistance, suitable crystallization speed, and is bio-based. These properties are maintained when they are used as matrix resins of carbon or glass fiber reinforced thermoplastics (C/GFRTP). In this study, XD10 was applied to a novel composite. This polyamide and carbon or glass fiber composites promised to achieve light-weight, low-cost and recyclable composite parts. Since tooling needs were minimal and material waste was virtually non-existent. This manufacturing process is composed of commingling, tailored-fiber placement (TFP), and light molding methods. First, finely dispersed and pre-impregnated commingled yarns made of carbon fiber and XD10 fiber were prepared in several conditions. Secondly, the commingled yarns were placed using the TFP method. The relationships between the manufacturing conditions of commingled yarns and TFP handling properties were tested. The ideal flexibility and sturdiness of commingled yarn using the TFP method was determined. Finally, the preform was made. The optimized commingled yarn was arranged with circular and radial patterns by the TFP method. It was, then set into a silicone mold and exposed to infrared light under a vacuum condition for consolidation. An obtained CFRTP molding was well-impregnated, even under a vacuum condition, because of the use of pre-impregnated commingled yarn. It was confirmed that CFRTP moldings with complicated geometry could be obtained using these materials and methods. © 2018. Used by CAMX The Composites and Advanced Materials Expo. CAMX Conference Proceedings. Dallas, TX. | 2018 | Conference paper | Matsumoto, Nobuhiko ; Mitadera, Jun ; Saegusa, Nobuya ; Ohtani, Akio ; Nakai, Asami | CAMX 2018 - Composites and Advanced Materials Expo |  |  | 0 | specialty polyamide poly xylylenesebacamide xd10 known lexter excellent mechanical property low water absorption chemical resistance suitable crystallization speed bio based property maintained used matrix resin carbon glass fiber reinforced thermoplastic c gfrtp xd10 applied novel composite polyamide carbon glass fiber composite promised achieve light weight low cost recyclable composite part since tooling need minimal material waste virtually non existent manufacturing process composed commingling tailored fiber placement tfp light molding first finely dispersed pre impregnated commingled yarn made carbon fiber xd10 fiber prepared several condition secondly commingled yarn placed using tfp method relationship manufacturing condition commingled yarn tfp handling property tested ideal flexibility sturdiness commingled yarn using tfp method determined finally preform made optimized commingled yarn arranged circular radial pattern tfp method set silicone mold exposed infrared light vacuum condition consolidation obtained cfrtp molding well impregnated even vacuum condition use pre impregnated commingled yarn confirmed cfrtp molding complicated geometry could obtained using material number used camx composite advanced material expo camx conference proceeding dallas tx
effect of al surface with micro/macro grooves on al/cfrp adhesive-bonded joints | A finite element model of adhesive joint of aluminum alloy 5025 sheet surface with or without grooves and Carbon Fiber Reinforced Polymer (CFRP) was built to evaluate the influence of the grooves on adhesive joint intensity. First, the adhesive joint intentions are compared and analyzed on the aluminum alloy with or without grooves and CFRP, and the effect of the groove depth on the adhesive joint intensity was discussed. The simulation results show that the adhesive joint intensity of aluminum alloy with grooves is better than that of aluminum alloy without grooves. Furthermore, the adhesive joint intensity increases with the groove depth. Then, experiments were carried out, and the results are in good accordance with the simulation results, verifying the simulation method. With the increase in the groove depth, the failure load of the adhesive joints grows continuously, however with further increase in the groove depth, the failure load increases slowly. © 2018, Editorial Board of Jilin University. All right reserved. | 2018 | Article | Hu, Zhi-Qing ; Zheng, Hui-Hui ; Xu, Ya-Nan ; Zhang, Chun-Ling ; Dang, Ting-Ting | Jilin Daxue Xuebao (Gongxueban)/Journal of Jilin University (Engineering and Technology Edition) |  | 10.13229/j.cnki.jdxbgxb20161416 | 0 | finite element model adhesive joint aluminum alloy number sheet surface without groove carbon fiber reinforced polymer cfrp built evaluate influence groove adhesive joint intensity first adhesive joint intention compared analyzed aluminum alloy without groove cfrp effect groove depth adhesive joint intensity discussed simulation show adhesive joint intensity aluminum alloy groove better aluminum alloy without groove furthermore adhesive joint intensity increase groove depth experiment carried good accordance simulation verifying simulation method increase groove depth failure load adhesive joint grows continuously however increase groove depth failure load increase slowly number editorial board jilin university right reserved
bridge paradis norway: design and engineering of a 42m span full frp footbridge | This paper presents the engineering story behind the bridge Paradis, Bergen, Norway. It is a full Fiber Reinforced Polymer (FRP) tender design, prepared by Royal HaskongDHV. The material and detailing have been optimised for the application in the Norwegian wet and cold climate. Statens vegvesen requires a low maintenance solution to minimise life cycle costs and hindrance for traffic on road and rail. The choice for FRP was made to prevent durability issues due to thermal fatigue and salting in winter times. With its free span of 42m, this bridge is one of the longest spans for bridges in full FRP worldwide. A team of architects and engineers of RoyalHaskoningDHV prepared the design in close cooperation with a multi disciplinary team of the Client, Statens vegvesen. This way of work contributed to the confidence in FRP design and developing design and engineering protocols for FRP structures in Norway. In the design use was made of the latest insights in FRP design, safety concepts and material safety factors. Structural challenges involved connections, stability of FRP members and behaviour of FRP material and connections under sustained loading. This paper presents the interaction of design, material and manufacturing process from an engineering perspective. It describes the results of the structural analysis and highlights the principle of the solutions for reliable and easy to assemble connections. © 2019 9th International Conference on Fibre-Reinforced Polymer (FRP) Composites in Civil Engineering, CICE 2018. All Rights Reserved. | 2018 | Conference paper | Tromp, Liesbeth ; Van IJselmuijden, Kees ; Persson, Stian | 9th International Conference on Fibre-Reinforced Polymer (FRP) Composites in Civil Engineering, CICE 2018 |  |  | 0 | paper present engineering story behind bridge paradis bergen norway full fiber reinforced polymer frp tender design prepared royal haskongdhv material detailing optimised application norwegian wet cold climate statens vegvesen requires low maintenance solution minimise life cycle cost hindrance traffic road rail choice frp made prevent durability issue due thermal fatigue salting winter time free span 42m bridge one longest span bridge full frp worldwide team architect engineer royalhaskoningdhv prepared design close cooperation multi disciplinary team client statens vegvesen way work contributed confidence frp design developing design engineering protocol frp structure norway design use made latest insight frp design safety concept material safety factor structural challenge involved connection stability frp member behaviour frp material connection sustained loading paper present interaction design material manufacturing process engineering perspective describes structural highlight principle solution reliable easy assemble connection number 9th international conference fibre reinforced polymer frp composite civil engineering cice number right reserved
rapid repair and replacement of earthquake-damaged concrete columns using plastic hinge relocation | A rapid repair and replacement method is developed for earthquake-damaged concrete columns. Headed steel bars enclosed in a carbon fiber-reinforced polymer (CFRP) shell filled with non-shrink concrete are used to relocate the column plastic hinge. The method employs a steel collar with steel studs to increase bond of the column to non-shrink concrete within the CFRP shell. Two columns were damaged under quasi-static cyclic loads and were repaired with this method. The first column required epoxy injection of the cracks to restore stiffness; the second column was completely severed from the cap beam before repair to simulate replacement of a column with unrepairable damage. The plastic hinge was successfully relocated, the lateral force and displacement capacity were restored, and failure of the repaired columns included concrete crushing and steel bar fracture. This is an accelerated bridge construction method that could be used to repair columns with repairable damage as an emergency repair, replace columns with unrepairable damage, or construct new bridges. © 2017 | 2017 | Article | Wu, Ruo-Yang ; Pantelides, Chris P. | Composite Structures | United | 10.1016/j.compstruct.2017.08.051 | 0 | rapid repair replacement method developed earthquake damaged concrete column headed steel bar enclosed carbon fiber reinforced polymer cfrp shell filled non shrink concrete used relocate column plastic hinge method employ steel collar steel stud increase bond column non shrink concrete within cfrp shell two column damaged quasi static cyclic load repaired method first column required epoxy injection crack restore stiffness second column completely severed cap beam repair simulate replacement column unrepairable damage plastic hinge successfully relocated lateral force displacement capacity restored failure repaired column included concrete crushing steel bar fracture accelerated bridge construction method could used repair column repairable damage emergency repair replace column unrepairable damage construct new bridge number
research on anti-collision performance of combined anti-collision box | In order to effectively realize the anti-collision design of the bridge pier, the anti-collision performance of steel-CFRP combined with the anti-collision box is proposed and studied. Based on the structural vibration theory and numerical simulation method, the impact force and displacement response of bridge pier are analyzed. Furthermore, the comparative study on the anti-collision performance of the bare pier, steel anti-collision box and steel-CFRP combined anti-collision box is carried out. The results show that the anti-collision performance of the steel-CFRP combined box is better than that of the steel anti-collision box in reducing the impact force and the displacement of the pier. © 2017, Editorial Department of Journal of Wuhan University of Technology. All right reserved. | 2017 | Article | Zhou, Xiangyu ; Hu, Zhijian ; Yu, Zhao | Wuhan Ligong Daxue Xuebao (Jiaotong Kexue Yu Gongcheng Ban)/Journal of Wuhan University of Technology (Transportation Science and Engineering) |  | 10.3963/j.issn.2095-3844.2017.04.026 | 0 | order effectively realize anti collision design bridge pier anti collision performance steel cfrp combined anti collision box proposed studied based structural vibration theory numerical simulation method impact force displacement response bridge pier analyzed furthermore comparative anti collision performance bare pier steel anti collision box steel cfrp combined anti collision box carried show anti collision performance steel cfrp combined box better steel anti collision box reducing impact force displacement pier number editorial department journal wuhan university technology right reserved
damage detection of cfrp laminate structure based on four-probe method | Carbon fiber reinforced polymer (CFRP) is widely applied in aerospace field, the implementation of structural health monitoring is significant to improve the detection level of damage tolerance during the process of airworthiness certification and reduce test cost. Aiming at the CFRP laminate structure used in airplane, the self-sensing and the sensitive electrical characteristics of CFRP structural damage are utilized. A non-destructive impedance test method based on four-probe is proposed to realize fast structural health monitoring with non-invasion, non-radiation and low cost. The anisotropic CFRP laminate models are built with COMSOL finite element software, and comparative analyses of the effect of different types of structural damages detection are conducted by extracting the effective voltage difference and voltage sensitivity parameter. Therefore, the optimal incentive measurement model for CFRP laminate structure damage detection can be obtained. Comprehensive experimental results show that the excitation of double electrodes has a better overall performance. © 2017, Science Press. All right reserved. | 2017 | Article | Fan, Wenru ; Lei, Jian ; Dong, Yushan ; Xue, Qian | Yi Qi Yi Biao Xue Bao/Chinese Journal of Scientific Instrument |  |  | 0 | carbon fiber reinforced polymer cfrp widely applied aerospace field implementation structural health monitoring significant improve detection level damage tolerance process airworthiness certification reduce test cost aiming cfrp laminate structure used airplane self sensing sensitive electrical characteristic cfrp structural damage utilized non destructive impedance test method based four probe proposed realize fast structural health monitoring non invasion non radiation low cost anisotropic cfrp laminate model built comsol finite element software comparative analysis effect different type structural damage detection conducted extracting effective voltage difference voltage sensitivity parameter therefore optimal incentive measurement model cfrp laminate structure damage detection obtained comprehensive experimental show excitation double electrode better overall performance number science press right reserved
seismic strengthening of rc columns with straight frp anchors | The use of Externally Bonded Fiber Reinforced Polymer (EBR-FRP) systems is an established technique for the structural improvement of existing buildings but the technique features disadvantages. Premature FRP-to-concrete debonding has been commonly highlighted as one of the main problems, together with the difficulty of fully wrapping the structural element when the structure presents complex geometries. FRP straight anchors are used to transfer the forces from the FRP sheet into the structural element, ameliorating these two problems, but a comprehensive design method for FRP anchors has not yet been established despite the increased use and research attention given to FRP anchors. A research project was undertaken involving monotonically testing single-anchors in tension to investigate the behavior and capacity of isolated FRP anchors. However, a number of factors that may have a significant influence on the capacity of the anchors could not be investigated such as the behavior of the anchors when subjected to tension-compression cycles and the effect of dynamic loads. To address some of the aspects not covered within the single-anchor tests, six full-scale reinforced concrete columns were tested using pseudo-static loading, with the aim being to verify that the peak moment developed during testing was forecasted accurately. © 2017 American Concrete Institute. All rights reserved. | 2017 | Conference paper | Del Rey Castillo, Enrique ; Ingham, Jason ; Griffith, Michael | American Concrete Institute, ACI Special Publication |  |  | 0 | use externally bonded fiber reinforced polymer ebr frp system established technique structural improvement existing building technique feature disadvantage premature frp concrete debonding commonly highlighted one main problem together difficulty fully wrapping structural element structure present complex geometry frp straight anchor used transfer force frp sheet structural element ameliorating two problem comprehensive design method frp anchor yet established despite increased use research attention given frp anchor research project undertaken involving monotonically testing single anchor tension investigate behavior capacity isolated frp anchor however number factor may significant influence capacity anchor could investigated behavior anchor subjected tension compression cycle effect dynamic load address aspect covered within single anchor test six full scale reinforced concrete column tested using pseudo static loading aim verify peak moment developed testing forecasted accurately number american concrete right reserved
influence of crossed hangers on aerostatic stability of suspension bridge during constructing | In order to evaluate the aerostatic safety of super-large span suspension bridges, the 3D nonlinear finite element method was used to analyze the aerostatic stability of a super-large span suspension bridge with 3 500 m long main span and carbon fibre reinforced plastic (CFRP) cables, and the influence of three kinds of crossed hangers on the aerostatic performance and deformation shape of the suspension bridge during its construction were studied. The results show that as the stiffening girder is constructed step by step, the aerostatic stability becomes worse and worse, and finally reaches its minimum value when all of girder segments are erected but not rigidly connected. Only the horizontal crossed hanger has little effect on the aerostatic stability of suspension bridge during construction phase, but both the vertical crossed hanger and the composite crossed hanger made up of vertical and horizontal crossed hangers can improve the aerostatic stability significantly during construction. While the percentage of erected stiffening girders during construction is between 9.8% and 60.6%, the composite crossed hanger is more effective than other types of hangers in enhancing the aerostatic stability; however, using vertical crossed hangers alone is effective enough in other construction stages. © 2017, Editorial Department of Journal of Southwest Jiaotong University. All right reserved. | 2017 | Article | Li, Cuijuan ; Li, Yongle ; Ye, Huawen ; Qiang, Shizhong | Xinan Jiaotong Daxue Xuebao/Journal of Southwest Jiaotong University |  | 10.3969/j.issn.0258-2724.2017.04.002 | 0 | order evaluate aerostatic safety super large span suspension bridge 3d nonlinear finite element method used analyze aerostatic stability super large span suspension bridge number number long main span carbon fibre reinforced plastic cfrp cable influence three kind crossed hanger aerostatic performance deformation shape suspension bridge construction studied show stiffening girder constructed step step aerostatic stability becomes worse worse finally reach minimum value girder segment erected rigidly connected horizontal crossed hanger little effect aerostatic stability suspension bridge construction phase vertical crossed hanger composite crossed hanger made vertical horizontal crossed hanger improve aerostatic stability significantly construction percentage erected stiffening girder construction number number percent number number percent composite crossed hanger effective type hanger enhancing aerostatic stability however using vertical crossed hanger alone effective enough construction stage number editorial department journal southwest jiaotong university right reserved
the advanced ply placement process–an innovative direct 3d placement technology for plies and tapes | Breaking down the cost structure of state-of-the-art CFRP part shows that a major share of the costs is caused by labor and equipment as well as process energy consumption. Therefore, the main goal of the EU funded FP7 project LOWFLIP (Low Cost Flexible Integrated Composite Process) has been the reduction of these costs by introducing new technologies into CFRP production processes. The LOWFLIP concept focuses on three main aspects:• Development of a new out-of-autoclave (OOA) prepreg system with snap cure capabilities. • Development of a direct 3D placement technology for plies and tapes. • Development of energy efficient and fast heating toolings. The main content of this paper is detailed information on a novel direct 3D prepreg layup process for automated production of large-scale fiber reinforced parts of small and medium lot sizes. The advanced ply placement process, which is able to drape and compact unidirectional prepreg tapes with currently up to 300 mm ply width directly into a double curved tooling, is being introduced. Two large-scale demonstrator parts from the transport and aerospace sector will be presented. Experiences gained during prototype manufacturing will be reflected and benchmarks of the equipment are presented. © 2017, © 2017 The Author(s). Published by Informa UK Limited, trading as Taylor & Francis Group. | 2017 | Review | Szcesny, Marko ; Heieck, Frieder ; Carosella, Stefan ; Middendorf, Peter ; Sehrschön, Harald ; Schneiderbauer, Michael | Advanced Manufacturing: Polymer and Composites Science | Germany | 10.1080/20550340.2017.1291398 | 0 | breaking cost structure state art cfrp part show major share cost caused labor equipment well process energy consumption therefore main goal eu funded fp7 project lowflip low cost flexible integrated composite process reduction cost introducing new technology cfrp production process lowflip concept focus three main aspect development new autoclave ooa prepreg system snap cure capability development direct 3d placement technology ply tape development energy efficient fast heating toolings main content paper detailed information novel direct 3d prepreg layup process automated production large scale fiber reinforced part small medium lot size advanced ply placement process able drape compact unidirectional prepreg tape currently number mm ply width directly double curved tooling introduced two large scale demonstrator part transport aerospace sector presented experience gained prototype manufacturing reflected benchmark equipment presented number number author published informa uk limited trading taylor francis group
bio-based polyurethane applied as matrix of fiberglass reinforced composite | Purpose: of this paper was to develop and to characterize the mechanical behaviour of a structural composite obtained from a bio-based polyurethane matrix reinforced with fiberglass. Design/methodology/approach: Castor oil and Kraft lignin-containing polyol was applied for bio-based polyurethane synthesis. Structural composite was obtained by reinforcing this renewable source bio-based polymer with fiberglass mat. Polyester resin composite was also obtained for comparison, following the same process and reinforcement conditions. Mechanical characterization was carried out through uniaxial tensile, flexural strength, Izod impact tests and additionally scanning electron microscopy (MEV). Findings: Bio-based polyurethane composite was obtained and presented higher ultimate tensile strength (UTS) and equivalent impact resistance in comparison to polyester matrix composite. Research limitations/implications: Effects of Kraft lignin and fiberglass contents changing on mechanical properties might be investigated in future researches. Practical implications: Revalorization of Kraft lignin. 50 million tons of lignin are produced worldwide every year as by-product of pulp and paper manufacturing. The most part of this Kraft lignin is currently burned for energy generation. Originality/value: Results indicated the possibility of reusing this industrial wasted by-product at large scale as polymeric matrix for structural composite, in which high UTS and impact resistance are required. © International OCSCO World Press. All rights reserved. 2017. | 2017 | Article | de Sousa, R.R. ; Miranda, E.A. ; Batalha, G.F. ; dos Santos, D.J. | Journal of Achievements in Materials and Manufacturing Engineering | Brazil | 10.5604/01.3001.0010.2031 | 1 | purpose paper develop characterize mechanical behaviour structural composite obtained bio based polyurethane matrix reinforced fiberglass design methodology approach castor oil kraft lignin containing polyol applied bio based polyurethane synthesis structural composite obtained reinforcing renewable source bio based polymer fiberglass mat polyester resin composite also obtained comparison following process reinforcement condition mechanical characterization carried uniaxial tensile flexural strength izod impact test additionally scanning electron microscopy mev finding bio based polyurethane composite obtained presented higher ultimate tensile strength ut equivalent impact resistance comparison polyester matrix composite research limitation implication effect kraft lignin fiberglass content changing mechanical property might investigated future research practical implication revalorization kraft lignin number million ton lignin produced worldwide every year product pulp paper manufacturing part kraft lignin currently burned energy generation originality value indicated possibility reusing industrial wasted product large scale polymeric matrix structural composite high ut impact resistance required international ocsco world press right reserved number
design and construction of 1mw class floating pv generation structural system using frp members | The paper investigates overview of construction process of a 1 MW class floating photovoltaic (PV) generation structural system fabricated with fiber reinforced polymer (FRP) members. The floating PV generation system consists of unit structures linked by a hinge type connection of which the effect of bending moment between the unit structures, induced by the unstable movement of the water surface, was minimized. Moreover, the unit structures were classified into three types of structures by combining the floating PV generation system and pontoon bridges, which are constructed to install the electrical equipment and a route of movement for workers. The structural safety of the connection system among the unit structures and/or the mooring system is confirmed by referring to the relevant design codes. In addition, structural analysis using the finite element method was performed to ensure the safety of the floating PV generation structure, and commercial viability evaluation was performed based on the construction cost. The FRP member shows superior performance in construction and cost effectiveness in a floating PV generation system. © 2017 by the authors. Licensee MDPI, Basel, Switzerland. | 2017 | Article | Kim, Sun-Hee ; Yoon, Soon-Jong ; Choi, Wonchang | Energies | South | 10.3390/en10081142 | 0 | paper investigates overview construction process number mw class floating photovoltaic pv generation structural system fabricated fiber reinforced polymer frp member floating pv generation system consists unit structure linked hinge type connection effect bending moment unit structure induced unstable movement water surface minimized moreover unit structure classified three type structure combining floating pv generation system pontoon bridge constructed install electrical equipment route movement worker structural safety connection system among unit structure mooring system confirmed referring relevant design code addition structural using finite element method performed ensure safety floating pv generation structure commercial viability evaluation performed based construction cost frp member show superior performance construction cost effectiveness floating pv generation system number licensee mdpi basel switzerland
protection technology of piles foundation engineering wrapped with glass fiber reinforced plastic composites | Field research was conducted to evaluate the national piles foundation engineering that adopted glass fiber reinforced plastic (GFRP) composite layer as anti-corrosion measures in splash and tide zones. Mass variation rate method was used to study the diffusion behavior of seawater to GFRP composites. The second Fick’s law of diffusion was used to predict the service life of GFRP composite layer, and the relationship between service life and thickness of GFRP composite layer was built. Results showed that the diffusion behavior of seawater to GFRP composites conformed to the second Fick’s law of diffusion. With the thickness of 2 mm, the life resistant to seawater penetration of 189 GFRP composites was about 36 years; while the MFE-2 epoxy vinyl ester based GFRP composites was about 60 years. The GFRP composites showed excellent anti-corrosion property to seawater. © 2017, Shanghai Research Institute of Materials. All rights reserved. | 2017 | Article | Nie, Ya-Nan ; Chen, Ke-Wei ; Zhang, Yue-Ran ; Wang, Cheng-Qi | Corrosion and Protection | China | 10.11973/fsyfh-201703016 | 0 | field research conducted evaluate national pile foundation engineering adopted glass fiber reinforced plastic gfrp composite layer anti corrosion measure splash tide zone mass variation rate method used diffusion behavior seawater gfrp composite second fick law diffusion used predict service life gfrp composite layer relationship service life thickness gfrp composite layer built showed diffusion behavior seawater gfrp composite conformed second fick law diffusion thickness number mm life resistant seawater penetration number gfrp composite number year mfe number epoxy vinyl ester based gfrp composite number year gfrp composite showed excellent anti corrosion property seawater number shanghai research material right reserved
structural behaviour of sandwich panels constructed of foam cores and flax frp facings | In this study, the flexural behaviour of sandwich panels constructed of flax fibre-reinforced polymer (FRP) facings and closed cell polyisocyanurate foam cores was examined. A total of nine sandwich beam specimens (1200 mm long and 150 mm wide) made of 75 mm thick foam were prepared and tested under three-point bending. The parameters of the study were core density and facing thickness. Three different foam densities (32, 64, and 96 kg/m3) were used as well as three different facing thicknesses: one, two and three layers of a bidirectional flax fabric (400 g/m2). A bio-based epoxy resin was used to make FRPs. Several different failure mechanisms were observed during the testing, including: delamination, shear, crushing of the top face, tensile rupture of bottom face, and several combinations of these failures. It was observed that the shear and delamination failures occurred mainly in the low-density foam specimens, delamination and crushing of the compression face occurred mainly in the medium-density foam specimens, and that tensile rupture of the bottom face occurred in the high-density foam core specimens. As the tensile rupture of the bottom face occurred, it was concluded that the flax FRP facings reached full capacity in these cases and the foam did not cause premature failure. © 6th International Conference on Engineering Mechanics and Materials 2017. All rights reserved. | 2017 | Conference paper | Betts, Dillon ; Sadeghian, Pedram ; Fam, Amir | 6th International Conference on Engineering Mechanics and Materials 2017 |  |  | 0 | flexural behaviour sandwich panel constructed flax fibre reinforced polymer frp facing closed cell polyisocyanurate foam core examined total nine sandwich beam specimen number mm long number mm wide made number mm thick foam prepared tested three point bending parameter core density facing thickness three different foam density number number number kg m3 used well three different facing thickness one two three layer bidirectional flax fabric number g m2 bio based epoxy resin used make frps several different failure mechanism observed testing including delamination shear crushing top face tensile rupture bottom face several combination failure observed shear delamination failure occurred mainly low density foam specimen delamination crushing compression face occurred mainly medium density foam specimen tensile rupture bottom face occurred high density foam core specimen tensile rupture bottom face occurred concluded flax frp facing reached full capacity case foam cause premature failure 6th international conference engineering mechanic material number right reserved
improvement of mechanical performances of carbon fiber/epoxy composites by incorporating natural nano materials | The improvement of mechanical properties of carbon fiber reinforced composites (CFRP) were achieved by surface treatment and resin modification. Those methods are mainly increasing the interfacial share strength between fiber and matrix. However, some of these methods caused damage on fiber surface and decreased elongation ratio of matrix. Therefore, one of the physical method to overcome the above problems is to reinforce nano materials through affordable extraction from such as carbon nano fiber (CNF), carbon nano tube (CNT), graphene nano plate (GNP) and PET nano fiber were used for improving mechanical properties of CFRP [1, 2]. Present study natural nano materials from renewable waste resources were used for replacing previous nano material such as CNT and GNP. Nano materials can increase mechanical properties of CFRP. However, carbon fibers, CNT and GNP are high cost in the market so it has limited application for composite. In this study, tried to find replacing manmade nano material to natural materials with consisted cost and composition of material, i.e., rice husk, rice husk ash and Korean rice wine waste. Rice husk is a waste bi-product consists high percentage of Si. Literature, some of the researcher study this material for reinforcement of composites as short fiber, so applications and properties are limit. However, if it used as an additive powder for additional natural material for CFRP, so that can avoid limit of fiber length. In addition, low temperature burning treatment on rice husk is an effective and economic way to extract silica there by remove the other weakly bonded constitutes i.e., cellulose, hemicellulose and lignin [3]. The effect of rice husk ash might be increase the wear and friction properties. Preparing rice husk powder by milling is a most simple process. The Korean rice wine (commonly called ‘Makgeolli’) is a residue left after drained rice liquor, and it has cellulose made by yeast [4]. which has the capable to use as nano material for replacing carbon nano filler. Another hand, the extraction of cellulose nanofibers is mostly based on mechanical nano fibrillation processes relying on expensive devices. Hence, this study assesses low-cost alternative processes of nano fibrillation based on affordable methods like filtration and bio-waste materials. The choice of an adequate source of cellulose and the use of inexpensive fibrillation devices might be decrease the cost of nanofiber extraction process, so as to benefit to the environment as well. © 2017 International Committee on Composite Materials. All rights reserved. | 2017 | Conference paper | Nam, Gibeop ; Kim, Chang-uk ; Prabhakar, M.N. ; Jung-il, Song | ICCM International Conferences on Composite Materials | South |  | 0 | improvement mechanical property carbon fiber reinforced composite cfrp achieved surface treatment resin modification mainly increasing interfacial share strength fiber matrix however caused damage fiber surface decreased elongation ratio matrix therefore one physical method overcome problem reinforce nano material affordable extraction carbon nano fiber cnf carbon nano tube cnt graphene nano plate gnp pet nano fiber used improving mechanical property cfrp number number present natural nano material renewable waste resource used replacing previous nano material cnt gnp nano material increase mechanical property cfrp however carbon fiber cnt gnp high cost market limited application composite tried find replacing manmade nano material natural material consisted cost composition material e rice husk rice husk ash korean rice wine waste rice husk waste bi product consists high percentage si literature researcher material reinforcement composite short fiber application property limit however used additive powder additional natural material cfrp avoid limit fiber length addition low temperature burning treatment rice husk effective economic way extract silica remove weakly bonded constitutes e cellulose hemicellulose lignin number effect rice husk ash might increase wear friction property preparing rice husk powder milling simple process korean rice wine commonly called makgeolli residue left drained rice liquor cellulose made yeast number capable use nano material replacing carbon nano filler another hand extraction cellulose nanofibers mostly based mechanical nano fibrillation process relying expensive device hence ass low cost alternative process nano fibrillation based affordable like filtration bio waste material choice adequate source cellulose use inexpensive fibrillation device might decrease cost nanofiber extraction process benefit environment well number international committee composite material right reserved
failure mechanism of woven roving fabric/vinyl ester composites in freeze–thaw saline environment | This experimental study investigates the degradation mechanisms of a glass fiber-reinforced plastic material commonly used in civil engineering applications. A substantial reduction in tensile, shear, and compression properties was observed after 100 days of freeze–thaw cycling in saline environment (−20℃ to 20℃). Non-destructive inspection techniques were progressively conducted on unexposed (ambient condition) and exposed (conditioned) specimens. The dynamic mechanical analysis showed permanent decrease in storage modulus that was attributed to physical degradation of the polymer and/or fiber–matrix interface. This indicated the formation of internal cracks inside the exposed glass fiber-reinforced plastic laminate. The 3D X-ray tomography identified preferred damage sites related to intralaminar and interlaminar cracks. The ultrasonic C-scan and optical microscopy showed the nature of the damage and fibers fracture. The thermal cycling events degraded the matrix binding the warp and fill fibers, thus impairing the structural integrity of the cross-ply laminate. The result of this work could benefit a multi-scale durability and damage tolerance model to predict the material state of composite structures under typical service environments. © 2016, © The Author(s) 2016. | 2017 | Article | Toubia, Elias A ; Emami, Sadra ; Klosterman, Donald | Journal of Composite Materials | United | 10.1177/0021998316681860 | 0 | experimental investigates degradation mechanism glass fiber reinforced plastic material commonly used civil engineering application substantial reduction tensile shear compression property observed number day freeze thaw cycling saline environment number number non destructive inspection technique progressively conducted unexposed ambient condition exposed conditioned specimen dynamic mechanical showed permanent decrease storage modulus attributed physical degradation polymer fiber matrix interface indicated formation internal crack inside exposed glass fiber reinforced plastic laminate 3d x ray tomography identified preferred damage site related intralaminar interlaminar crack ultrasonic c scan optical microscopy showed nature damage fiber fracture thermal cycling event degraded matrix binding warp fill fiber thus impairing structural integrity cross ply laminate result work could benefit multi scale durability damage tolerance model predict material state composite structure typical service environment number author number
weight and cost multi-objective optimization of hybrid composite sandwich structures | Producing a light structure with affordable cost without sacrificing strength has always been a challenging task for designers. Using a hybrid material approach provides an expanded methodology to combine materials having different costs and properties (for example, combining fibers with high cost and high stiffness such as carbon with low cost, less stiffness fibers such as glass). Hence, a comparative approach is useful for the evaluation of design solutions in terms of weight and cost. In this study, a methodology for a combined weight and cost optimization for sandwich plates with hybrid composite facesheets and foam core is presented. The weight and cost of the hybrid sandwich plates considered are the objective functions subject to required equality constraints based on the bending and torsional stiffnesses. The hybrid sandwich plates considered consisted of thin hybrid composite facesheets, symmetric with respect to the mid-plane of the sandwich plates. The facesheets considered consisted of carbon/epoxy and E-glass/epoxy fiber-reinforced polymer. The layup of the fibers of the facesheets were restricted to some discrete sets of plies having orientation angles of 0, ±45 and 90. A multi-objective optimization technique was applied to minimize simultaneously the weight and the cost of the hybrid sandwich plate. The normalized normal constraint method with Pareto filter was used to generate the Pareto frontier trade-off curve. The Pareto trade-off curve was constructed by optimizing a sequence of combining weight and cost objective functions, while every function was minimized using the Active Set Algorithm. © 2017 WIT Press. | 2017 | Article | Salem, A.I. ; Donaldson, S.L. | International Journal of Computational Methods and Experimental Measurements |  | 10.2495/cmem-v5-n2-200-210 | 1 | producing light structure affordable cost without sacrificing strength always challenging task designer using hybrid material approach provides expanded methodology combine material different cost property example combining fiber high cost high stiffness carbon low cost le stiffness fiber glass hence comparative approach useful evaluation design solution term weight cost methodology combined weight cost optimization sandwich plate hybrid composite facesheets foam core presented weight cost hybrid sandwich plate considered objective function subject required equality constraint based bending torsional stiffness hybrid sandwich plate considered consisted thin hybrid composite facesheets symmetric respect mid plane sandwich plate facesheets considered consisted carbon epoxy e glass epoxy fiber reinforced polymer layup fiber facesheets restricted discrete set ply orientation angle number number number multi objective optimization technique applied minimize simultaneously weight cost hybrid sandwich plate normalized normal constraint method pareto filter used generate pareto frontier trade curve pareto trade curve constructed optimizing sequence combining weight cost objective function every function minimized using active set algorithm number wit press
effect of crack arrester on fatigue crack growth in foam core sandwich panel under mode ii type loading | Crack arresters were installed to suppress interfacial crack propagation between the skin and core of C'FRP foam core sandwich panels. The effect of the crack arrester on suppressing the propagation of a fatigue crack was investigated under mode II type loading using end notched flexure specimens. Specimens were made from carbon /epoxy fabric prepreg and a polymethacrylnnide foam core. The energy release rate, calculated by FE analysis, showed a considerable reduction at the crack tip as the tip approached the crack arrester. Fatigue crack propagation tests were carried out using sandwich panel specimens contammg the crack arrester. Hie crack propagation rate. da'dN. decreased with decreasing distance from the crack tip to the arrester edge. Thus, the suppression effect of the crack arrester was demonstrated experimentally. The net stress ratio at the crack tip is greater than the load ratio owing to the mfluence of the thermal residual stress during molding. The net stress ratio dependency of the crack propagation resistance was evaluated for the sandwich panel, and was compared with that for the solid CFRP laminate to investigate the drivmg force under fatigue loading. © 2017 The Society of Materials Science, Japan. | 2017 | Article | Matsuda, Hiijokazu ; Hojo, Masaki ; Matsubara, Go ; Hirose, Yasuo | Zairyo/Journal of the Society of Materials Science, Japan |  | 10.2472/jsms.66.334 | 0 | crack arrester installed suppress interfacial crack propagation skin core c frp foam core sandwich panel effect crack arrester suppressing propagation fatigue crack investigated mode ii type loading using end notched flexure specimen specimen made carbon epoxy fabric prepreg polymethacrylnnide foam core energy release rate calculated fe showed considerable reduction crack tip tip approached crack arrester fatigue crack propagation test carried using sandwich panel specimen contammg crack arrester hie crack propagation rate da dn decreased decreasing distance crack tip arrester edge thus suppression effect crack arrester demonstrated experimentally net stress ratio crack tip greater load ratio owing mfluence thermal residual stress molding net stress ratio dependency crack propagation resistance evaluated sandwich panel compared solid cfrp laminate investigate drivmg force fatigue loading number society material science japan
gap between code requirements and current state of research on safety performance of fiber-reinforced polymer for nonstructural building components | In the past two decades, fiber-reinforced polymer (FRP) materials have been increasingly used in civil engineering. Compared with its wide applications in the civil infrastructure system, the use of FRP in buildings is rather limited. One reason for this is that, unlike civil infrastructure, buildings have more stringent nonstructural performance requirements, including those for fire rating, smoke and toxicity, flame spread, water resistance, flood resistance, and so forth. Although numerous studies have been conducted on structural performances of FRP structures, limited studies are available on the nonstructural performance. This paper aims to identify the gap between building code requirements and the current state of research on FRP materials. The first section of this paper is devoted to a summary of the research findings on nonstructural performances. Based on codes and other specifications, the second section systematically examines the code requirements according to the FRP's target applications, such as load bearing members, interior finishes, exterior finishes, or roofings, and their corresponding standards. The next section evaluates the research findings from the first section against the requirements from building codes in the second section. Finally, the applicability, limitations, and future work for FRP materials to be used for building applications are provided in the last section. It can be concluded that, strengthwise, FRP can be used for building applications. Fire rating can be met with different insulate schemes, which vary from 0 to 3 h based on different applications. Exposed FRP needs to meet the requirements of smoke, toxicity, and flame spread. Adding fire-retardant fillers, such as alumina trihydrate (ATH), can enhance performances and meet the code requirements. Further studies on water resistance, weathering tests, flood resistance, combustion, and so forth, are needed. Most of the insulation materials are proprietary and expensive, which restricts their wider applications. It is advantageous to develop cost-effective fire protection systems. No study is available on unified modeling and design guidelines for fire rating, smoke, toxicity, and flame spread. There is a need to provide effective design methods to design these items based on their targeted applications, similar to the methods for structural design. © 2017 American Society of Civil Engineers. | 2017 | Article | Petersen, Michaela R. ; Yossef, Mostafa ; Chen, An | Practice Periodical on Structural Design and Construction | United | 10.1061/(asce)sc.1943-5576.0000324 | 0 | past two decade fiber reinforced polymer frp material increasingly used civil engineering compared wide application civil infrastructure system use frp building rather limited one reason unlike civil infrastructure building stringent nonstructural performance requirement including fire rating smoke toxicity flame spread water resistance flood resistance forth although numerous study conducted structural performance frp structure limited study available nonstructural performance paper aim identify gap building code requirement current state research frp material first section paper devoted summary research finding nonstructural performance based code specification second section systematically examines code requirement according frp target application load bearing member interior finish exterior finish roofing corresponding standard next section evaluates research finding first section requirement building code second section finally applicability limitation future work frp material used building application provided last section concluded strengthwise frp used building application fire rating met different insulate scheme vary number number h based different application exposed frp need meet requirement smoke toxicity flame spread adding fire retardant filler alumina trihydrate ath enhance performance meet code requirement study water resistance weathering test flood resistance combustion forth needed insulation material proprietary expensive restricts wider application advantageous develop cost effective fire protection system available unified modeling design guideline fire rating smoke toxicity flame spread need provide effective design design item based targeted application similar structural design number american society civil engineer
comparative investigation on the transverse and longitudinal tensile properties of jute and banana fibers reinforced polymer based hybrid bio composites | Natural fiber reinforced bio composites have gained much more interests these days due to their extraordinary mechanical properties. These composites have primarily developed to improve physical and chemical properties. The present study aimed to develop hybrid bio composites from alkali treated jute fiber, banana fiber and liquid epoxy resin using hand lay-up technique of composite manufacturing. Furthermore, the tensile properties in the longitudinal and transverse directions were determined and compared. The hybrid bio composite samples were fabricated with the fibers orientation of 90°/+45°/-45°/90°. Two composite samples have fabricated. The first composite sample has fabricated from jute fibers oriented at 90° and banana fibers oriented at +45°&-45° (JBBJ). Whereas the second composite sample has fabricated from banana fibers oriented at 90° and jute fibers oriented at +45°&-45° (BJJB). All the composite samples have fabricated with the average fiber volume fraction of 25.92%. It has observed that composite sample JBBJ have the maximum tensile strength of 18.561 MPa in the longitudinal direction whereas the minimum tensile strength of 14.802 MPa has observed in the transverse direction with the composite sample BJJB. It was also observed that the composite sample JBBJ have maximum load carrying capacity of 6.2 KN in the longitudinal direction. © IAEME Publication. | 2017 | Article | Kshirsagar, Rahul ; Shoor, Sumit | International Journal of Mechanical Engineering and Technology |  |  | 1 | natural fiber reinforced bio composite gained much interest day due extraordinary mechanical property composite primarily developed improve physical chemical property present aimed develop hybrid bio composite alkali treated jute fiber banana fiber liquid epoxy resin using hand lay technique composite manufacturing furthermore tensile property longitudinal transverse direction determined compared hybrid bio composite sample fabricated fiber orientation number number number number two composite sample fabricated first composite sample fabricated jute fiber oriented number banana fiber oriented number number jbbj whereas second composite sample fabricated banana fiber oriented number jute fiber oriented number number bjjb composite sample fabricated average fiber volume fraction number number percent observed composite sample jbbj maximum tensile strength number number mpa longitudinal direction whereas minimum tensile strength number number mpa observed transverse direction composite sample bjjb also observed composite sample jbbj maximum load carrying capacity number number kn longitudinal direction iaeme publication
a reference-free damage identification in frp-reinforced bridge girders | Synopsis: Utilization of fiber-reinforced polymers (FRPs) in concrete structures, particularly bridges, has promised a safe and satisfactory performance. However, the structural performance of FRP-reinforced bridges can be affected by occurrence of various types of damage. This paper presents structural damage identification in FRP-reinforced bridge truss girders tested under static and fatigue loading. The proposed technique combines discrete wavelet transforms (DWTs) and spectral entropy in a relative procedure to detect and quantify the damage-induced disturbances in the measured vibrational signals of the girders. Various types of test-induced damage were identified using the vibrational signals obtained only from the damaged state of the girders. Results of damage identification were verified by data obtained through instrumentations and by visual inspection of the actual state of damage in the girders during and after the tests. The results show that the technique can be implemented in a protective structural health monitoring (SHM) system to identify imminent failure. It can also help with the decision-making process regarding maintenance of FRP-reinforced concrete bridges. The technique is a practical means for damage identification in in-situ cases, where the normal operation of bridges cannot be interrupted, and the data obtained from a reference state of bridges are not available. © 2017 American Concrete Institute. All rights reserved. | 2017 | Conference paper | Moravvej, Mohammad ; El-Badry, Mamdouh | American Concrete Institute, ACI Special Publication |  |  | 0 | synopsis utilization fiber reinforced polymer frps concrete structure particularly bridge promised safe satisfactory performance however structural performance frp reinforced bridge affected occurrence various type damage paper present structural damage identification frp reinforced bridge truss girder tested static fatigue loading proposed technique combine discrete wavelet transforms dwts spectral entropy relative procedure detect quantify damage induced disturbance measured vibrational signal girder various type test induced damage identified using vibrational signal obtained damaged state girder damage identification verified obtained instrumentation visual inspection actual state damage girder test show technique implemented protective structural health monitoring shm system identify imminent failure also help decision making process regarding maintenance frp reinforced concrete bridge technique practical mean damage identification situ case normal operation bridge cannot interrupted obtained reference state bridge available number american concrete right reserved
fatigue performances of the cracked aluminum-alloy pipe repaired with a shaped cfrp patch | To fully understand performances of the cracked aluminum-alloy pipe repaired with CFRP patches, a series of fatigue and quasi-static tests were conducted on commercial available type-7005 pipes. The pipe damaged with artificial cracks was wrapped around by shaped CFRP patches. Two bonding surface treatment methods, i.e. screw-thread and mechanical grinding, were proposed and applied in the repairing process. The fatigue life, residual stiffness and cyclic creep of the repaired specimen were tested, respectively. A fine numerical model was built in ANSYS and validated by the test data. The stress intensity factor was calculated by the developed FE model to reveal the failure mechanism of fatigue tests. The influences of patch length and number of layers were also evaluated and discussed. Test results showed that the fatigue life of the wrapped specimen with the screw-thread surface treatment was 22.18 times of that of the bare specimen, and 23.13% longer than that of specimen treated by mechanical grinding. It is concluded that the CFRP patch is capable of improving fatigue performances of the cracked aluminum-alloy pipe. The screw-thread surface treatment provides better fatigue effects than mechanical grinding. Optimized design in the shaped CFRP patch benefits achieving the best fatigue performances of repaired aluminum-alloy pipes. © 2016 Elsevier Ltd | 2017 | Article | Liu, Jinchun ; Qin, Meijun ; Zhao, Qilin ; Chen, Li ; Liu, Pengfei ; Gao, Jiangang | Thin-Walled Structures | China | 10.1016/j.tws.2016.11.008 | 0 | fully understand performance cracked aluminum alloy pipe repaired cfrp patch series fatigue quasi static test conducted commercial available type number pipe pipe damaged artificial crack wrapped around shaped cfrp patch two bonding surface treatment e screw thread mechanical grinding proposed applied repairing process fatigue life residual stiffness cyclic creep repaired specimen tested respectively fine numerical model built ansys validated test stress intensity factor calculated developed fe model reveal failure mechanism fatigue test influence patch length number layer also evaluated discussed test showed fatigue life wrapped specimen screw thread surface treatment number number time bare specimen number number percent longer specimen treated mechanical grinding concluded cfrp patch capable improving fatigue performance cracked aluminum alloy pipe screw thread surface treatment provides better fatigue effect mechanical grinding optimized design shaped cfrp patch benefit achieving best fatigue performance repaired aluminum alloy pipe number ltd
carbon nanotube-based composites | This chapter is an overview on the progress of carbon nanotube (CNT-based) polymer nanocomposites (PNCs). The subsequent description explains manufacturing methods, improvements in material properties, and the fundamental principles of mechanical reinforcement as well as electrical conduction. The reader learns about the development of dispersion techniques up to the current state of the art. The characterization and properties of randomly oriented CNT-based PNCs toward their application are summarized based on typical material properties (strength, ductility, modulus, fracture toughness, and electrical conductivity). For each aspect the current state of understanding and available models are outlined. Dispersion of CNTs in the polymer used as matrix is a major field of research since CNTs became available. Recently CNT-based PNCs with a uniaxial alignment and very high filler contents of CNTs supported the general understanding of mechanisms which had not yet been accessible. Beginning from previous research with carbon black (CB) as a filler, we explain the development of manufacturing methods and develop an understanding of CNT-PNCs for the sensing capability and its use for structural health monitoring (SHM) in classical fiber-reinforced polymer (FRP) structures. © 2018 Elsevier Ltd. All rights reserved. | 2017 | Book chapter | Fiedler, Bodo ; Schulte, Karl | Comprehensive Composite Materials II |  | 10.1016/b978-0-12-803581-8.10012-8 | 0 | chapter overview progress carbon nanotube cnt based polymer nanocomposites pncs subsequent description explains manufacturing improvement material property fundamental principle mechanical reinforcement well electrical conduction reader learns development dispersion technique current state art characterization property randomly oriented cnt based pncs toward application summarized based typical material property strength ductility modulus fracture toughness electrical conductivity aspect current state understanding available model outlined dispersion cnts polymer used matrix major field research since cnts became available recently cnt based pncs uniaxial alignment high filler content cnts supported general understanding mechanism yet accessible beginning previous research carbon black cb filler explain development manufacturing develop understanding cnt pncs sensing capability use structural health monitoring shm classical fiber reinforced polymer frp structure number ltd right reserved
crushing behavior of a unit cell of cfrp lattice core for sandwich structures’ application | Sandwich structures made of composites are designed mainly for higher and efficient load capacity. Mostly, the use of composite materials in lattice core sandwich structures is limited to the face sheet; whereas, the core is usually made of metals due to the difficulty in producing the FRP lattice shape. A sandwich with a core made of FRP is believed to be lighter and better in terms of specific strength and absorbed energy. In order to manufacture the sandwich core, several methods and techniques were developed based on the designed core profile. In this paper, the core was extracted (using laser cutting) from the standard flame retardant carbon fiber hat stiffener. Four values of the strut angle α were considered (α=45, 60, 75, and 90°). Crushing tests were performed using Instron Compression machine and a load cell of 5 kN capacity. Similar post crushing profiles were obtained for all the specimens. However, the peak load is being shifted upward. Improvements of 75% and 54% were recorded for the peak and the average crushing loads respectively. It is worth remarking that the crush load efficiency was kept constant during the tests. The energy and the specific energy absorption showed that the unit cells with 90° are at advantage since it is almost 53% higher than that of the 45°. For the effect of filler, the tests results show how important it is to fill such thin skeletal structures. © 2017 Elsevier Ltd | 2017 | Article | Sebaey, T.A. ; Mahdi, E. | Thin-Walled Structures | Qatar | 10.1016/j.tws.2017.03.016 | 0 | sandwich structure made composite designed mainly higher efficient load capacity mostly use composite material lattice core sandwich structure limited face sheet whereas core usually made metal due difficulty producing frp lattice shape sandwich core made frp believed lighter better term specific strength absorbed energy order manufacture sandwich core several technique developed based designed core profile paper core extracted using laser cutting standard flame retardant carbon fiber hat stiffener four value strut angle considered number number number number crushing test performed using instron compression machine load cell number kn capacity similar post crushing profile obtained specimen however peak load shifted upward improvement number percent number percent recorded peak average crushing load respectively worth remarking crush load efficiency kept constant test energy specific energy absorption showed unit cell number advantage since almost number percent higher number effect filler test show important fill thin skeletal structure number ltd
flexural performance study of assembled gfrp-wood sandwich floor panels reinforced with innovative lattice webs | Glass fibre reinforced polymer (GFRP) sandwich structures are considered as optimal designs for carrying bending loads. In this paper, a new lattice-web reinforced GFRP-wood sandwich floor panels has been developed. For this new concept, GFRP is used at the outer surfaces and internal webs to maximize rigidity while introducing in between lightweight wood cores adhesively bonded to keep the whole structure together. Vacuum assisted resin infusion methods are used for manufacturing this new structure are used. An experimental study was carried out to evaluate the stiffness and strength properties of the floor panels by four-point bending test. The results showed that implementation of GFRP webs in the sandwich panels considerably improved their flexural performance, in association with a ductile failure process and certain residual load-carrying capacity.The bearing capacity of the sandwich decks increased by up to 54.1% while the midspan displacement decreased by 56.6% with an increase in the height of the lattice-webs or a change in the wood core material. © 2017 APFIS. All rights reserved. | 2017 | Conference paper | Shi, Huiyuan ; Liu, Weiqing ; Fang, Hai ; Qi, Yujun ; Hong, Junqing | Proceedings of the 6th Asia-Pacific Conference on FRP in Structures, APFIS 2017 | China |  | 0 | glass fibre reinforced polymer gfrp sandwich structure considered optimal design carrying bending load paper new lattice web reinforced gfrp wood sandwich floor panel developed new concept gfrp used outer surface internal web maximize rigidity introducing lightweight wood core adhesively bonded keep whole structure together vacuum assisted resin infusion used manufacturing new structure used experimental carried evaluate stiffness strength property floor panel four point bending test showed implementation gfrp web sandwich panel considerably improved flexural performance association ductile failure process certain residual load carrying capacity bearing capacity sandwich deck increased number number percent midspan displacement decreased number number percent increase height lattice web change wood core material number apfis right reserved
numerical method for bending strength of composite lattice sandwich structure containing hole under external load | Failure modes and its influence factors under external load of CFRP lattice sandwich structure containing hole were investigated by experiment and finite element method. Failure modes were revealed firstly by experiment. Then a progressive damage failure model was established. Based on this model, influences of hole shape, opening rate and hole position on bending strength of CFRP lattice sandwich structure were discussed. The results show that when the panel is thicker, the main failure modes of the lattice sandwich structure containing hole are panel wrinkling and node debonding. The numerical result matches the experiment well with the error of the ultimate load of 9.1%. When the opening rate φ is less than 1.3%, the bending bearing capacity of CFRP lattice sandwich structure is uncorrelated with hole shape. When φ is from 1.3% to 8.5%, the bending bearing capacity of sandwich structure containing a rounded hole is larger. In other cases, the bending bearing capacity of sandwich structure containing a quadrate hole is larger. The holes located at the geometric center or near edges of the CFRP lattice sandwich structure have greater influence on the bending bearing capacity. © 2017, Chinese Society for Composite Materials. All right reserved. | 2017 | Article | Chen, Feng ; Jin, Xin ; Zhang, Qian ; Yuan, Xinyi ; Lu, Xiaofeng ; Zhu, Xiaolei | Fuhe Cailiao Xuebao/Acta Materiae Compositae Sinica | China | 10.13801/j.cnki.fhclxb.20170222.007 | 0 | failure mode influence factor external load cfrp lattice sandwich structure containing hole investigated experiment finite element method failure mode revealed firstly experiment progressive damage failure model established based model influence hole shape opening rate hole position bending strength cfrp lattice sandwich structure discussed show panel thicker main failure mode lattice sandwich structure containing hole panel wrinkling node debonding numerical result match experiment well error ultimate load number number percent opening rate le number number percent bending bearing capacity cfrp lattice sandwich structure uncorrelated hole shape number number percent number number percent bending bearing capacity sandwich structure containing rounded hole larger case bending bearing capacity sandwich structure containing quadrate hole larger hole located geometric center near edge cfrp lattice sandwich structure greater influence bending bearing capacity number chinese society composite material right reserved
bond strength of cfrp molded on steel surface by vartm technology and its fiber optic sensing | Recent years, a large amount of structure which is built during high economic growth period is gradually aging in Japan. Structural performance has been degraded by corrosion in steel structures. For that, adhesive bonding method has studied and developed for repairing and reinforcing. However, this method causes brittle fracture at adhesive layer and difficult to maintain after bonding. To solve these problem, mechanical characteristics of inside part of repairing and reinforcing is investigated by using fiber Bragg grating (FBG) sensor in this paper. It is suited to embed inside part of repairing and reinforcing because FBG sensor is extremely small sized and superior to explosion-proof. It was performed three-point bending test of carbon fiber reinforced plastic (CFRP) strengthened steel plate having embedded FBG sensor. Then, this paper shows FBG sensor is effectively applicable for damage sensing through analyzing the optical power spectrum (OPS) obtained by FBG sensor. © 2017 APFIS. All rights reserved. | 2017 | Conference paper | Mieda, Genki ; Nakamura, Hitoshi ; Matsui, Takahiro ; Ochi, Yutaka ; Mizuno, Yosuke ; Nakamura, Kentaro ; Matsumoto, Yukihiro | Proceedings of the 6th Asia-Pacific Conference on FRP in Structures, APFIS 2017 |  |  | 0 | recent year large amount structure built high economic growth period gradually aging japan structural performance degraded corrosion steel structure adhesive bonding method studied developed repairing reinforcing however method cause brittle fracture adhesive layer difficult maintain bonding solve problem mechanical characteristic inside part repairing reinforcing investigated using fiber bragg grating fbg sensor paper suited embed inside part repairing reinforcing fbg sensor extremely small sized superior explosion proof performed three point bending test carbon fiber reinforced plastic cfrp strengthened steel plate embedded fbg sensor paper show fbg sensor effectively applicable damage sensing analyzing optical power spectrum ops obtained fbg sensor number apfis right reserved
numerical simulation of thermal performance of glass-fibre-reinforced polymer | Glass-Fibre-Reinforced Polymer (GFRP), as a developing construction material, has a rapidly increasing application in civil engineering especially bridge engineering area these years, mainly used as decorating materials and reinforcing bars for now. Compared with traditional construction material, these kinds of composite material have obvious advantages such as high strength, low density, resistance to corrosion and ease of processing. There are different processing methods to form members, such as pultrusion and resin transfer moulding (RTM) methods, which process into desired shape directly through raw material; meanwhile, GFRP, as a polymer composite, possesses several particular physical and mechanical properties, and the thermal property is one of them. The matrix material, polymer, performs special after heated and endue these composite material a potential hot processing property, but also a poor fire resistance. This paper focuses on thermal performance of GFRP as panels and corresponding researches are conducted. First, dynamic thermomechanical analysis (DMA) experiment is conducted to obtain the glass transition temperature (Tg) of the object GFRP, and the curve of bending elastic modulus with temperature is calculated according to the experimental data. Then compute and estimate the values of other various thermal parameters through DMA experiment and other literatures, and conduct numerical simulation under two condition respectively: (1) the heat transfer process of GFRP panel in which the panel would be heated directly on the surface above Tg, and the hot processing under this temperature field; (2) physical and mechanical performance of GFRP panel under fire condition. Condition (1) is mainly used to guide the development of high temperature processing equipment, and condition (2) indicates that GFRP's performance under fire is unsatisfactory, measures must be taken when being adopted. Since composite materials' properties differ from each other and their high temperature parameters can't be obtained through common methods, some parameters are estimated, the simulation is to guide the actual high temperature experiment, and the parameters will also be adjusted by then. © Published under licence by IOP Publishing Ltd. | 2017 | Conference paper | Zhao, Yuchao ; Jiang, Xu ; Zhang, Qilin ; Wang, Qi | IOP Conference Series: Materials Science and Engineering |  | 10.1088/1757-899x/245/2/022016 | 0 | glass fibre reinforced polymer gfrp developing construction material rapidly increasing application civil engineering especially bridge engineering area year mainly used decorating material reinforcing bar compared traditional construction material kind composite material obvious advantage high strength low density resistance corrosion ease processing different processing form member pultrusion resin transfer moulding rtm process desired shape directly raw material meanwhile gfrp polymer composite posse several particular physical mechanical property thermal property one matrix material polymer performs special heated endue composite material potential hot processing property also poor fire resistance paper focus thermal performance gfrp panel corresponding research conducted first dynamic thermomechanical dma experiment conducted obtain glass transition temperature tg object gfrp curve bending elastic modulus temperature calculated according experimental compute estimate value various thermal parameter dma experiment literature conduct numerical simulation two condition respectively number heat transfer process gfrp panel panel would heated directly surface tg hot processing temperature field number physical mechanical performance gfrp panel fire condition condition number mainly used guide development high temperature processing equipment condition number indicates gfrp performance fire unsatisfactory measure must taken adopted since composite material property differ high temperature parameter obtained common parameter estimated simulation guide actual high temperature experiment parameter also adjusted published licence iop publishing ltd
biocomposite materials based on annual natural fibres and biopolymers – design, fabrication and customized applications in architecture | Natural fibres retrieved from annual agricultural by-products offer diverse advantages, when applied as a main ingredient in biocomposite building materials. These fibres, such as straw and other non-wood fibres are annually renewable and are worldwide available having the lowest cost, in comparison to other natural fibres available in the industrial fibre market. In this paper, the author presents three case studies of natural fibre reinforced polymers (NFRP), discussing the agro-fibre densification, different architectural designs for customized applications and fabrication stages. The natural fibres were compounded with three different biopolymers: a thermoplastic, a thermoset and an elastic thermoplastic one. This allowed variations in the final designs and geometries that can be reached, but caused a necessity of changing the fabrication technique in each case accordingly. To prove the applicability of the developed products, mechanical properties and environmental assessment were analyzed. © 2017 Elsevier Ltd | 2017 | Article | Dahy, H. | Construction and Building Materials | Germany | 10.1016/j.conbuildmat.2017.04.079 | 0 | natural fibre retrieved annual agricultural product offer diverse advantage applied main ingredient biocomposite building material fibre straw non wood fibre annually renewable worldwide available lowest cost comparison natural fibre available industrial fibre market paper author present three case study natural fibre reinforced polymer nfrp discussing agro fibre densification different architectural design customized application fabrication stage natural fibre compounded three different biopolymers thermoplastic thermoset elastic thermoplastic one allowed variation final design geometry reached caused necessity changing fabrication technique case accordingly prove applicability developed product mechanical property environmental assessment analyzed number ltd
analysis-oriented stress-strain model of frp-confined concrete under long-term sustained load | In order to study the deformation and stress-strain relationship of FRP (fiber reinforced plastics) confined concrete under a long-term sustained loading, the model GL2000 and model Findley were selected firstly as concrete creep model and FRP creep model, respectively by analyzing 8616 data of concrete creep and 4320 data of concrete shrinkage. Then according to the conditions of static and geometry equilibrium, a method of long-term deformation was proposed. Moreover, an equation for calculating the ultimate compressive strength and strain of FRP confined concrete was suggested by considering the initial stress. Finally based on the axial-lateral strain relationship proposed by Teng and actively-confined concrete model proposed by Mander, an analysis-oriented stress-strain model was built by an incremental-iterative method. It is found that the predicting results of the long-term deformation method and the stress-strain model agree well with the test data. © 2017, Editorial Office of Journal of Building Structures. All right reserved. | 2017 | Article | Pan, Yi ; Wu, Xiaofei ; Guo, Rui ; Shi, Shengjie | Jianzhu Jiegou Xuebao/Journal of Building Structures |  | 10.14006/j.jzjgxb.2017.10.017 | 0 | order deformation stress strain relationship frp fiber reinforced plastic confined concrete long term sustained loading model gl2000 model findley selected firstly concrete creep model frp creep model respectively analyzing number concrete creep number concrete shrinkage according condition static geometry equilibrium method long term deformation proposed moreover equation calculating ultimate compressive strength strain frp confined concrete suggested considering initial stress finally based axial lateral strain relationship proposed teng actively confined concrete model proposed mander oriented stress strain model built incremental iterative method found predicting long term deformation method stress strain model agree well test number editorial office journal building structure right reserved
numerical determination of the interlaminar shear modulus of gfrp laminates in bridge decks under hygrothermal aging effects | To investigate mechanical degradation on shear properties of Glass-fibre-reinforced polymer (GFRP) laminates in bridge decks under hygrothermal aging effects, short-beam shear tests were performed following the ASTM test standard (ASTM D790-10A). Based on the coupled hygro-mechanical Finite Element (FE) analysis method, an inverse parameter identification approach to short-beam shear tests was developed and then employed to determine the environment-dependent interlaminar shear modulus of GFRP laminates. The shear strength and modulus of dry (0%Mt/M∞), moisture unsaturated (30%Mt/M∞ and 50%Mt/M∞) and moisture saturated (100%Mt/M∞) specimens at the test temperatures of both 20°C and 40°C were compared. One cycle of moisture absorption-desorption process was also included in this study to investigate how the residual damage induced by the moisture diffusion degrades the shear properties of GFRP laminates. The results revealed that the shear strength and modulus of moisture saturated GFRP laminates decreased significantly, and the elevated testing temperature (40°C) aggravated moisture-induced mechanical degradation scale. Moreover, unrecoverable loss of shear properties for the GFRP laminates enduring one cycle of moisture absorption-desorption process was evident. © 2017 APFIS. All rights reserved. | 2017 | Conference paper | Luo, Chengwei ; Jiang, Xu ; Song, Jie ; Qiang, Xuhong ; Kolstein, M.H. ; Bijlaard, F.S.K. | Proceedings of the 6th Asia-Pacific Conference on FRP in Structures, APFIS 2017 | China |  | 0 | investigate mechanical degradation shear property glass fibre reinforced polymer gfrp laminate bridge deck hygrothermal aging effect short beam shear test performed following astm test standard astm d790 10a based coupled hygro mechanical finite element fe method inverse parameter identification approach short beam shear test developed employed determine environment dependent interlaminar shear modulus gfrp laminate shear strength modulus dry number percent mt moisture unsaturated number percent mt number percent mt moisture saturated number percent mt specimen test temperature number c number c compared one cycle moisture absorption desorption process also included investigate residual damage induced moisture diffusion degrades shear property gfrp laminate revealed shear strength modulus moisture saturated gfrp laminate decreased significantly elevated testing temperature number c aggravated moisture induced mechanical degradation scale moreover unrecoverable loss shear property gfrp laminate enduring one cycle moisture absorption desorption process evident number apfis right reserved
modulated corrugations by differential growth integrated frp tectonics towards a new approach to sustainability, fusing architectural and energy design for a new students’ space | This Master Thesis research investigates the concept of `integrated tectonics' as a new way of thinking sustainability in architecture, intended as an ecology of different, integrated factors which take part in a seamless design-to-fabrication process. In particular, this new paradigm is applied to the design of a pavilion made of a fiber-reinforced (FRP) sandwich shell integrating multiple systems and performances. A differential growth algorithm mimicking cellular tissue development modulates performance across the surface through ornamental features in the form of corrugated patterns. Iterative feedback simulations allow the exploration of the mutual relations connecting morphogenesis and performance distribution patterns at the architectural scale. Problems connected to simulation inaccuracies and difficult software integration are discussed. A 1:2 scale prototype of a shell portion was fabricated to test material properties and production feasibility. © 2017, Education and research in Computer Aided Architectural Design in Europe. All rights reserved. | 2017 | Conference paper | Nerla, Maria Giuditta ; Erioli, Alessio ; Garai, Massimo | Proceedings of the International Conference on Education and Research in Computer Aided Architectural Design in Europe |  |  | 0 | master thesis research investigates concept integrated tectonics new way thinking sustainability architecture intended ecology different integrated factor take part seamless design fabrication process particular new paradigm applied design pavilion made fiber reinforced frp sandwich shell integrating multiple system performance differential growth algorithm mimicking cellular tissue development modulates performance across surface ornamental feature form corrugated pattern iterative feedback simulation allow exploration mutual relation connecting morphogenesis performance distribution pattern architectural scale problem connected simulation inaccuracy difficult software integration discussed number number scale prototype shell portion fabricated test material property production feasibility number education research computer aided architectural design europe right reserved
performance analysis of solar still with different energy-absorbing materials | Solar still is a simple device which can convert available waste or brackish water into potable fresh water by utilising solar energy. In the present research work, an attempt has been made to store excess heat energy in solar stills during the daytime for the continuation of the process at late evening and night hours for increment distillate output. To investigate the effect of energy storage materials on the productivity under the same climatic conditions, three same-size single-basin single-slope solar stills with an area of 1 m2 made of fibre reinforced plastic (FRP) sheet were tested with 0.04 m layer of water level to investigate effects on solar still. Different energy storage materials like marble pieces and sandstones were used for easy availability and lower price. It has been found that sand stones are more productive compared with marble pieces and without materials inside solar still. © 2015 Informa UK Limited, trading as Taylor & Francis Group. | 2017 | Article | Panchal, Hitesh ; Patel, Prathik ; Patel, Nikunj ; Thakkar, Hemin | International Journal of Ambient Energy | India | 10.1080/01430750.2015.1086683 | 0 | solar still simple device convert available waste brackish water potable fresh water utilising solar energy present research work attempt made store excess heat energy solar still daytime continuation process late evening night hour increment distillate output investigate effect energy storage material productivity climatic condition three size single basin single slope solar still area number m2 made fibre reinforced plastic frp sheet tested number number layer water level investigate effect solar still different energy storage material like marble piece sandstone used easy availability lower price found sand stone productive compared marble piece without material inside solar still number informa uk limited trading taylor francis group
comparative analysis on dynamic performance of cable-stayed bridge with cfrp and steel cables under parametric excitation | In order to compare performance of parametric vibration between cables of CFRP and steel, modal analysis of the whole bridge and cable is conducted. Considering the initial stress and sag, parametric vibration is analyzed using the transient dynamic method. The effects of various factors on parametric vibration are discussed, such as tension, excitation amplitude and damping ratio. The results show that for cable stayed bridge with CFRP cable the number of cables that parametric vibration may occur and the amplitude is significantly reduced. However, it is also possible to cause the undesirable outcome that the main resonance amplitude becomes larger. When the amplitude of excitation is big enough, CFRP cable has better performance than the steel cable under parameter vibration. © 2017, Editorial Department of Journal of Wuhan University of Technology. All right reserved. | 2017 | Article | Yang, Jixin ; Gao, Hui ; Liu, Jie ; Ma, Luke | Wuhan Ligong Daxue Xuebao (Jiaotong Kexue Yu Gongcheng Ban)/Journal of Wuhan University of Technology (Transportation Science and Engineering) |  | 10.3963/j.issn.2095-3844.2017.02.011 | 0 | order compare performance parametric vibration cable cfrp steel modal whole bridge cable conducted considering initial stress sag parametric vibration analyzed using transient dynamic method effect various factor parametric vibration discussed tension excitation amplitude damping ratio show cable stayed bridge cfrp cable number cable parametric vibration may occur amplitude significantly reduced however also possible cause undesirable outcome main resonance amplitude becomes larger amplitude excitation big enough cfrp cable better performance steel cable parameter vibration number editorial department journal wuhan university technology right reserved
overview of the design, fabrication & construction of cfrp prestressed concrete girder bridge | A structurally deficient and functionally obsolete two-span reinforced concrete girder bridge in Taylor County, Kentucky was replaced in 2015 with a single span precast prestressed concrete girder bridge. CFRP prestressing strands were used to pretension the girders and stainless steel rebars were used for shear and deck reinforcement. The use of a Precast Prestressed hybrid decked bulb T-beam allowed for accelerated bridge construction, while the non-corrosive nature of the prestressing and reinforcing elements results in a low maintenance bridge with an expected service life beyond a hundred years. Compared to bridge girders with prestressed steel strands, additional steps and considerations are involved in the design and fabrication process. Details are presented for the analysis, design, fabrication, and placement of the CFRP prestressed girders in the field. © 2017 APFIS. All rights reserved. | 2017 | Conference paper | Peiris, Abheetha ; Harik, Issam | Proceedings of the 6th Asia-Pacific Conference on FRP in Structures, APFIS 2017 |  |  | 0 | structurally deficient functionally obsolete two span reinforced concrete girder bridge taylor county kentucky replaced number single span precast prestressed concrete girder bridge cfrp prestressing strand used pretension girder stainless steel rebars used shear deck reinforcement use precast prestressed hybrid decked bulb beam allowed accelerated bridge construction non corrosive nature prestressing reinforcing element low maintenance bridge expected service life beyond hundred year compared bridge girder prestressed steel strand additional step consideration involved design fabrication process detail presented design fabrication placement cfrp prestressed girder field number apfis right reserved
acceleration-based active vibration control of a footbridge using grey-box model identification | An active vibration control scheme for a footbridge based on grey-box model identification is proposed to reduce pedestrian-induced vibrations. The Carbon Fibre Reinforced Plastic (CFRP) stress ribbon bridge with a span of 13m was built at the Technische Universität Berlin. Its lightness and flexibility result in high vibration sensitivity. The feasibility of the new control approach is demonstrated in simulations using an experimentally validated linear state-space model of the real footbridge. The active forces to control the first three vertical modes are generated by three pairs of pneumatic muscle actuators (PMA) that are installed in the footbridge's handrail. The motion of the bridge is sensed by two accelerometers placed below the bridge deck. To design the control system, a linear grey-box state-space model is determined with the reference forces of the exact I/O-linearization controlled PMAs as inputs and the two vertical accelerations as outputs. Based on the identified model, an observer estimates the vertical modal velocities. After statically decoupling the first three modes by an input transformation, each of these modes is controlled by a delayed velocity feedback to bring modal velocity and control force in phase. Gain and delay of the controllers have been chosen by means of the root locus method. © 2017 IEEE. | 2017 | Conference paper | Schauer, Thomas ; Liu, Xiaohan ; Jirasek, Robert ; Bleicher, Achim | IEEE/ASME International Conference on Advanced Intelligent Mechatronics, AIM |  | 10.1109/aim.2017.8014134 | 0 | active vibration control scheme footbridge based grey box model identification proposed reduce pedestrian induced vibration carbon fibre reinforced plastic cfrp stress ribbon bridge span 13m built technische universit berlin lightness flexibility result high vibration sensitivity feasibility new control approach demonstrated simulation using experimentally validated linear state space model real footbridge active force control first three vertical mode generated three pair pneumatic muscle actuator pma installed footbridge handrail motion bridge sensed two accelerometer placed bridge deck design control system linear grey box state space model determined reference force exact linearization controlled pmas input two vertical acceleration output based identified model observer estimate vertical modal velocity statically decoupling first three mode input transformation mode controlled delayed velocity feedback bring modal velocity control force phase gain delay controller chosen mean root locus method number ieee
controlled architecture of glass fiber/poly(glycidyl methacrylate) composites via surface-initiated icar atrp mediated by mussel-inspired polydopamine chemistry | This study presents a new strategy by integrating surface-initiated atom transfer radical polymerization (SI-ATRP) with bioinspired polydopamine chemistry to prepare well-defined glass fiber/polymer composites. First, a homogeneous PDA layer, which served as a favorable platform facilitating ATRP initiator anchoring, was deposited onto the glass fibers. Controlled growth of poly(glycidyl methacrylate) (PGMA) brushes from the glass fibers was then performed using the initiators for continuous activator regeneration (ICAR) ATRP method. PGMA brushes with defined structure, grafting density (5 wt % to 25 wt %), and good preservation of chain-end functionality could be obtained by reducing radical initiator ratio and using a high dilution strategy (solvent:monomer = 10:1 (v:v)); and a narrow distribution of molecular weight (PDI ≤ 1.2) could be attained within reduced polymerization time. Laccase, as an enzyme model, was then covalently immobilized to the glass fiber/PGMA composites. The developed biocomposites showed improved enzymatic stability and enhanced catalytic activity toward the degradation of 2,6-dimethoxyphenol. © 2017 American Chemical Society. | 2017 | Article | Wang, Wenqing ; Julaiti, Paziliya ; Ye, Gang ; Huo, Xiaomei ; Lu, Yuexiang ; Chen, Jing | Industrial and Engineering Chemistry Research | China | 10.1021/acs.iecr.7b03065 | 1 | present new strategy integrating surface initiated atom transfer radical polymerization si atrp bioinspired polydopamine chemistry prepare well defined glass fiber polymer composite first homogeneous pda layer served favorable platform facilitating atrp initiator anchoring deposited onto glass fiber controlled growth poly glycidyl methacrylate pgma brush glass fiber performed using initiator continuous activator regeneration icar atrp method pgma brush defined structure grafting density number wt percent number wt percent good preservation chain end functionality could obtained reducing radical initiator ratio using high dilution strategy solvent monomer number number v v narrow distribution molecular weight pdi number number could attained within reduced polymerization time laccase enzyme model covalently immobilized glass fiber pgma composite developed biocomposites showed improved enzymatic stability enhanced catalytic activity toward degradation number number dimethoxyphenol number american chemical society
cellulose fiber/nanofiber from natural sources including waste-based sources | Paradigm shift from using energy consuming materials to using sustainable materials has brought increasing importance of biomass utilization. Cellulose fiber and nanofiber from natural sources are nowadays regarded as key green materials. Fundamental aspects such as the microstructure and properties (including intrinsic performance) of plant fibers/nanofibers are described. Then, production (grinder, microfluidizer, chemical oxidation using (2,2,6,6-tetramethylpiperidin-1-yl)oxyl (TEMPO)), structure, and properties of nanofiber from plants including waste based sources (corn, rice, pineapple, sorghum, eucalyptus, cassava potato, apple, bamboo, tea, and coffee waste) are discussed. It was found that Young's modulus, tensile strength, and elongation at break increased drastically by decreasing the fiber diameter down to nanosize. Especially, Young's modulus increased twice, while work-to-fracture increased 13 times for the nanopaper compared with those of macropaper. Finally, cellulosic nanofiber incorporated nanocomposites are discussed. In all-cellulose composites/nanocomposites, strong cellulose reinforcements (e.g., cellulose macro/nanofibers) were favorably combined with a cellulose matrix. These composites possess excellent transparency, mechanical, and thermal properties, which are superior to traditional natural fiber reinforced plastics. Their promising properties make all-cellulose composites and nanocomposites high performance multifunctional materials. © 2017 Elsevier Ltd All rights reserved. | 2017 | Book chapter | Nishino, T. | Green Composites: Waste and Nature-based Materials for a Sustainable Future: Second Edition |  | 10.1016/b978-0-08-100783-9.00010-1 | 1 | paradigm shift using energy consuming material using sustainable material brought increasing importance biomass utilization cellulose fiber nanofiber natural source nowadays regarded key green material fundamental aspect microstructure property including intrinsic performance plant fiber nanofibers described production grinder microfluidizer chemical oxidation using number number number number tetramethylpiperidin number yl oxyl tempo structure property nanofiber plant including waste based source corn rice pineapple sorghum eucalyptus cassava potato apple bamboo tea coffee waste discussed found young modulus tensile strength elongation break increased drastically decreasing fiber diameter nanosize especially young modulus increased twice work fracture increased number time nanopaper compared macropaper finally cellulosic nanofiber incorporated nanocomposites discussed cellulose composite nanocomposites strong cellulose reinforcement e g cellulose macro nanofibers favorably combined cellulose matrix composite posse excellent transparency mechanical thermal property superior traditional natural fiber reinforced plastic promising property make cellulose composite nanocomposites high performance multifunctional material number ltd right reserved
implementation of closed gfrp stirrups in frp-rc design of traffic barriers | The aim of this project is to develop the necessary design knowledge to implement GFRP reinforcement in concrete traffic barriers. Innovation lies in the use of GFRP closed continuous stirrups that became recently available. The design method relies on AASHTO-LRFD Bridge Design Specification and the latest development in specifications issued by the Florida Department of Transportation (FDOT) for Reinforced Concrete (RC) Traffic Barriers. After a review of design procedures for traffic barriers and understanding the mechanical characteristics of GFRP reinforcement, a modified design approach is proposed to reduce GFRP reinforcement amounts and complexity in construction. Supported on experience gained from designing FDOT 32" F-Shape (F32) GFRP RC used in the Halls River Bridge Replacement Project, this study also addressed the 36"-Single Slope (SS36) traffic barrier to be adopted by FDOT in coming years. © 2017 American Concrete Institute. All rights reserved. | 2017 | Conference paper | Rocchetti, Paolo ; Claure, Guillermo ; De Caso, Francisco ; Nanni, Antonio | American Concrete Institute, ACI Special Publication |  |  | 0 | aim project develop necessary design knowledge implement gfrp reinforcement concrete traffic barrier innovation lie use gfrp closed continuous stirrup became recently available design method relies aashto lrfd bridge design specification latest development specification issued florida department transportation fdot reinforced concrete rc traffic barrier review design procedure traffic barrier understanding mechanical characteristic gfrp reinforcement modified design approach proposed reduce gfrp reinforcement amount complexity construction supported experience gained designing fdot number f shape f32 gfrp rc used hall river bridge replacement project also addressed number single slope ss36 traffic barrier adopted fdot coming year number american concrete right reserved
an optimal numerical scheme for multi-span composite laminated frp deck bridges | This research suggests a very efficient numerical technique, originated from spline finite strip method, for simulating fiber reinforced polymer (FRP) deck bridges. An Integrated Finite Strip Method (IFSM) is employed in order to evaluate the bending and vibration performance of continuous multi-span composite laminated FRP bridge systems. The anisotropy nature of the FRP laminated deck is considered into the analysis by developing so-called laminate spline strip in the environment of integrated finite strip solution. So-called column strips model the piers, while the structural interactions between the FRP deck and piers are handled into the analysis by introducing transition section elements. The accuracy and efficiency of the IFSM in modelling as well as bending, and free vibration analysis of a multi-span slab-girder FRP bridge is investigated. The finite strip results will be validated against the finite element analysis. Using the proposed integrated finite strip approach, the time required for analysis dramatically reduces without affecting the degree of accuracy. This results in developing an optimal numerical scheme for composite FRP bridges. The developed IFSM solution provides the opportunity for analysis and design FRP deck bridge structures in a very efficient way where the coupling effects of the FRP laminated deck and the structural interactions of bridge components are fully handled. © 2017 6th International Conference on Engineering Mechanics and Materials 2017. All rights reserved. | 2017 | Conference paper | Naderian, H.R. ; Cheung, M.S. ; Dragomirescu, E. ; Mohammadian, M. | 6th International Conference on Engineering Mechanics and Materials 2017 | Canada |  | 0 | research suggests efficient numerical technique originated spline finite strip method simulating fiber reinforced polymer frp deck bridge integrated finite strip method ifsm employed order evaluate bending vibration performance continuous multi span composite laminated frp bridge system anisotropy nature frp laminated deck considered developing called laminate spline strip environment integrated finite strip solution called column strip model pier structural interaction frp deck pier handled introducing transition section element accuracy efficiency ifsm modelling well bending free vibration multi span slab girder frp bridge investigated finite strip validated finite element using proposed integrated finite strip approach time required dramatically reduces without affecting degree accuracy developing optimal numerical scheme composite frp bridge developed ifsm solution provides opportunity design frp deck bridge structure efficient way coupling effect frp laminated deck structural interaction bridge component fully handled number 6th international conference engineering mechanic material number right reserved
flexural behavior of composite beams formed with gfrp-concrete decks and steel main girders | An experimental study was conducted on three steel-GFRP-concrete composite beams to investigate their flexural behavior. Each composite beam was made up of a steel main girder and a GFRP-concrete composite deck. The variables in the experimental program were the connection method and the number of shear studs. The test results showed that the composite beam JZ-1 which was formed by adhesive bond fails in shear fracture of the GFRP webs along the shear-bending area and a weak composite action was observed between the underneath steel main girder and the GFRP-concrete deck. Whereas, the composite beams (i.e. DS-2 and LS-3) which were formed with shear studs fail in the steel main girder yield followed by concrete crushing at the mid-span section and a solid composite action was achieved between the main girder and the GFRP-concrete deck. Although the beam stiffness of the composite beam can be improved significantly with the increase of shear studs, a slightly difference in ultimate load was observed between DS-2 and LS-3. The ultimate load-carrying capacity of the composite beam formed with shear studs is about twice of that of the beam formed with adhesive bond. © 2017 APFIS. All rights reserved. | 2017 | Conference paper | Huang, Hui ; Jia, Bin ; Wang, Wen-Wei ; Guo, Wen ; Zhang, Chun-Tao | Proceedings of the 6th Asia-Pacific Conference on FRP in Structures, APFIS 2017 |  |  | 0 | experimental conducted three steel gfrp concrete composite beam investigate flexural behavior composite beam made steel main girder gfrp concrete composite deck variable experimental program connection method number shear stud test showed composite beam jz number formed adhesive bond fails shear fracture gfrp web along shear bending area weak composite action observed underneath steel main girder gfrp concrete deck whereas composite beam e d number l number formed shear stud fail steel main girder yield followed concrete crushing mid span section solid composite action achieved main girder gfrp concrete deck although beam stiffness composite beam improved significantly increase shear stud slightly difference ultimate load observed d number l number ultimate load carrying capacity composite beam formed shear stud twice beam formed adhesive bond number apfis right reserved
hierarchical nanocomposites/multi-scale composites | Hierarchical nanocomposites and multi-scale composites represent two classes of closely related material types which utilize a range of nano and microscale elements combined in an organized way to create macroscale composites with unique and, often, multifunctional properties. The critical requirement for any material to successfully incorporate nanoscale constituents is the ability to disperse the nanoscale additive with a large degree of control. The ability to realize the true benefits of nanoscale materials within larger scale matrices will usually be maximized when individual nanoparticles exist as separate entities and the massive surface area to volume ratios are exploited. Consequently, large research efforts are dedicated to the chemical modification of nanomaterial surfaces in order to control the system thermodynamic quantities in ways that can tailor the levels of dispersion. The following chapter addresses the area of hierarchical nanocomposites and multi-scale composite materials in the context of common polymeric materials used in the fabrication of polymer nanocomposites and microscale fiber reinforced polymer composites. Polymer-based materials represent some of the most widely used materials in society and have a range of applications in military and civilian industry. The ability to improve the mechanical performance, whilst imparting additional functionality, such as electrical conductivity or sensing capability, offers a range of benefits for practical applications, including material weight savings and broader and more-flexible applications. In this context, the chapter reviews current state-of-the-art research in the area of hierarchical polymer nanocomposites and examines some of the fundamental research that is developing more sophisticated methods to control nanoparticle dispersion in polymeric matrices. Some of the areas that are examined include the polymer grafting chemistry, which uses the controlled radical polymerization (CRP) methods, and block copolymer chemistry, where the ability to control nanoscale dispersion has seen widespread application in mechanical, electrical, energy storage, and sensing applications, to mention just a few areas. The hierarchical nanocomposites are closely related to multi-scaled composite materials where microscale fibers are traditionally used to reinforce polymeric materials. The development of multi-scaled composite materials sees processes that either provide a nanoscale modification of the polymeric material or the fiber preform prior to their combination into the macroscale composite material. Once again, the ability to control the interfacial chemistry in the scaled composite materials is key to successful outcomes. The hierarchical nanocomposite chemistry is, in many cases, readily transferrable into the multi-scaled composites. As the knowledge and expertise in hierarchical nanocomposite materials expands to enable the widespread application to 3D materials, the ability to apply this technology to multi-scaled composite materials will also evolve. © 2018 Elsevier Ltd. All rights reserved. | 2017 |  | Rider, Andrew N. | Comprehensive Composite Materials II |  | 10.1016/b978-0-12-803581-8.10016-5 | 0 | hierarchical nanocomposites multi scale composite represent two class closely related material type utilize range nano microscale element combined organized way create macroscale composite unique often multifunctional property critical requirement material successfully incorporate nanoscale constituent ability disperse nanoscale additive large degree control ability realize true benefit nanoscale material within larger scale matrix usually maximized individual nanoparticles exist separate entity massive surface area volume ratio exploited consequently large research effort dedicated chemical modification nanomaterial surface order control system thermodynamic quantity way tailor level dispersion following chapter address area hierarchical nanocomposites multi scale composite material context common polymeric material used fabrication polymer nanocomposites microscale fiber reinforced polymer composite polymer based material represent widely used material society range application military civilian industry ability improve mechanical performance whilst imparting additional functionality electrical conductivity sensing capability offer range benefit practical application including material weight saving broader flexible application context chapter review current state art research area hierarchical polymer nanocomposites examines fundamental research developing sophisticated control nanoparticle dispersion polymeric matrix area examined include polymer grafting chemistry us controlled radical polymerization crp block copolymer chemistry ability control nanoscale dispersion seen widespread application mechanical electrical energy storage sensing application mention area hierarchical nanocomposites closely related multi scaled composite material microscale fiber traditionally used reinforce polymeric material development multi scaled composite material see process either provide nanoscale modification polymeric material fiber preform prior combination macroscale composite material ability control interfacial chemistry scaled composite material key successful outcome hierarchical nanocomposite chemistry many case readily transferrable multi scaled composite knowledge expertise hierarchical nanocomposite material expands enable widespread application 3d material ability apply technology multi scaled composite material also evolve number ltd right reserved
pp. 2750-2759 | Electrodeposition of exfoliated graphite nanoplatelets onto carbon fibers and properties of their epoxy composites | (2011); Lee J.U. | Preparation and characterization of carbon nanotubes/carbon fiber hybrid material by ultrasonically assisted electrophoretic deposition | Carbon | Park B. |  | (2016); park j.k. | 1 | electrodeposition exfoliated graphite nanoplatelets onto carbon fiber property epoxy composite
environmental degradation in biocomposites | The aim of this chapter is to discuss the environmental degradation behaviour in biocomposites. As the economic advantages of weight reduction have become mandatory for many advanced industries, bio-based composites have emerged as preferred candidates as they possess interesting properties like high mechanical properties along with low weight. This chapter presents the background on biocomposites, highlighting the important advantages and problems associated with natural fibre reinforced composites. The different types of environmental degradation conditions ranging from exposure to moisture, temperature, and humidity along with weathering elements are presented. Case studies dealing with the investigation of the effect of environmental degradation on the properties of biocomposites have been discussed. © 2017 Elsevier Ltd All rights reserved. | 2017 | Book chapter | John, M.J. | Biocomposites for High-Performance Applications: Current Barriers and Future Needs Towards Industrial Development |  | 10.1016/b978-0-08-100793-8.00007-7 | 1 | aim chapter discus environmental degradation behaviour biocomposites economic advantage weight reduction become mandatory many advanced industry bio based composite emerged preferred candidate posse interesting property like high mechanical property along low weight chapter present biocomposites highlighting important advantage problem associated natural fibre reinforced composite different type environmental degradation condition ranging exposure moisture temperature humidity along weathering element presented case study dealing investigation effect environmental degradation property biocomposites discussed number ltd right reserved
dynamic crash responses of bio-inspired aluminum honeycomb sandwich structures with cfrp panels | Nature has provided us with extraordinary resources to tackle design challenges facing in modern society nowadays. The multistate structures inspired by animal shell have proven effective to improve the impact resistance of composite laminate. This study aims to identify the crash responses and crashworthiness characteristics of bio-inspired sandwich structures composed of carbon fiber reinforced plastic (CFRP) panels and aluminum honeycomb. The crash responses, failure mode as well as the effects of core side length, height and impact velocity on peak load and energy absorption were explored herein. The differences of crashworthiness characteristics between the CFRP aluminum honeycomb sandwiches and bare CFRP panel were quantified. Two typical load-displacement relations, namely single-peak and double-hump curves, were observed in the tests. It was noted in the energy-displacement curve, where the slopes corresponding to the failure stages of the upper and lower face-sheets, were greater than that in the honeycomb failure stage, indicating that the bare aluminum honeycomb was of lower energy absorption capacity than the CFRP face-sheet. By comparison, the honeycomb filling was an effective way to improve the impact resistance of CFRP structure, yielding higher energy absorption and lower peak load during the impact. It was also found that the crashworthiness characteristics were more sensitive to the core length than to the core height; and the specific energy absorption (SEA) varied insignificantly with the increase in the core height. It was noted that the peak load, absorbed energy and SEA increased significantly under high impact velocity. © 2017 Elsevier Ltd | 2017 | Article | Wu, Yinghan ; Liu, Qiang ; Fu, Jie ; Li, Qing ; Hui, David | Composites Part B: Engineering | China | 10.1016/j.compositesb.2017.03.030 | 0 | nature provided u extraordinary resource tackle design challenge facing modern society nowadays multistate structure inspired animal shell proven effective improve impact resistance composite laminate aim identify crash response crashworthiness characteristic bio inspired sandwich structure composed carbon fiber reinforced plastic cfrp panel aluminum honeycomb crash response failure mode well effect core side length height impact velocity peak load energy absorption explored herein difference crashworthiness characteristic cfrp aluminum honeycomb sandwich bare cfrp panel quantified two typical load displacement relation namely single peak double hump curve observed test noted energy displacement curve slope corresponding failure stage upper lower face sheet greater honeycomb failure stage indicating bare aluminum honeycomb lower energy absorption capacity cfrp face sheet comparison honeycomb filling effective way improve impact resistance cfrp structure yielding higher energy absorption lower peak load impact also found crashworthiness characteristic sensitive core length core height specific energy absorption sea varied insignificantly increase core height noted peak load absorbed energy sea increased significantly high impact velocity number ltd
fabrication and performance analysis of flame retardant and natural fibers reinforced composites | In the present work an attempt has been made to fabricate and investigate the performance of flame retardant and natural fibers reinforced composites. The matrix is polypropylene (PP); sodium bicarbonate (FR1) and monoammonium phosphate (FR2) are flame retardant materials and mango seed (MSF) and zea mays (ZMF) extracted from agricultural waste are considered as natural fibers. Six samples of composites are fabricated using compression molding and their tensile properties, impact test along with flame retardancy tests are performed on the composites. Among the six samples, it observed that for a 77% and 23% increase in tensile strength for PP/MSF/FR1/FR2 and PP/ZMF/FR1/FR2 that of PP/ZMF. The designation PP/MSF composite shows good impact strength of value 3.85 J/mm2 that of other composites. Finally, it is concluded that flame resistant of 36.3% is observed for PP/MSF/FR1/FR2 and rated V-0 that of other composites. From SEM results, it is observed that the all fibers are well dispersed without clustering features of fibers. © IAEME Publication. | 2017 | Article | Devendiran, S. ; Venkatesan, K. ; Bharath, K.S.J. ; Sri Anurag Sai, A. ; Sai Mohan, V.N.R.T. | International Journal of Mechanical Engineering and Technology |  |  | 1 | present work attempt made fabricate investigate performance flame retardant natural fiber reinforced composite matrix polypropylene pp sodium bicarbonate fr1 monoammonium phosphate fr2 flame retardant material mango seed msf zea may zmf extracted agricultural waste considered natural fiber six sample composite fabricated using compression molding tensile property impact test along flame retardancy test performed composite among six sample observed number percent number percent increase tensile strength pp msf fr1 fr2 pp zmf fr1 fr2 pp zmf designation pp msf composite show good impact strength value number number j mm2 composite finally concluded flame resistant number number percent observed pp msf fr1 fr2 rated v number composite sem observed fiber well dispersed without clustering feature fiber iaeme publication
rapid seismic repair of severely damaged concrete columns with cfrp shell | A rapid repair or replacement method is developed for severely damaged concrete bridge columns due to cyclic loading. A carbon fiber-reinforced polymer (CFRP) shell and headed steel bars are used to relocate the column plastic hinge. The technique employs a steel collar with steel studs to increase bond of the original column to repair concrete inside the CFRP shell. Two bridge columns were damaged including concrete crushing and longitudinal steel bar pullout under quasi-static cyclic loads. One of the specimens required additional epoxy injection of the cracks; for the other specimen, the column and cap beam were decoupled before repair to simulate replacement of a column which sustained unrepairable damage. The technique successfully relocated the plastic hinge and restored strength and displacement capacity. Failure of the repaired specimens included concrete crushing and bar fracture. The technique is an accelerated bridge construction method and could be used to repair columns with repairable damage or replace columns with unrepairable damage. © 2017 American Concrete Institute. All rights reserved. | 2017 | Conference paper | Wu, Ruo-Yang ; Pantelides, Chris P. | American Concrete Institute, ACI Special Publication |  |  | 0 | rapid repair replacement method developed severely damaged concrete bridge column due cyclic loading carbon fiber reinforced polymer cfrp shell headed steel bar used relocate column plastic hinge technique employ steel collar steel stud increase bond original column repair concrete inside cfrp shell two bridge column damaged including concrete crushing longitudinal steel bar pullout quasi static cyclic load one specimen required additional epoxy injection crack specimen column cap beam decoupled repair simulate replacement column sustained unrepairable damage technique successfully relocated plastic hinge restored strength displacement capacity failure repaired specimen included concrete crushing bar fracture technique accelerated bridge construction method could used repair column repairable damage replace column unrepairable damage number american concrete right reserved
thermal treatment of carbon fiber reinforced polymers; [thermische behandlung carbonfaserverstärkter kunststoffe] | The increase in carbon fiber reinforced polymer usage makes tackling the challenges of their disposal unavoidable. The high production costs make fiber recycling desirable. Reclaiming the fibers from their polymer matrix however is not without challenges. Pyrolysis leads to a decay of the polymer matrix, but may also leave solid carbon residues on the fiber. These residues prevent fiber sizing and thereby reuse in new materials. In the state of the art, these residues are removed with oxygen. This however may damage the fiber's tensile strength. Within the scope of this work, carbon dioxide and water vapor were used to remove the carbon residues. This aims to eliminate or at least minimize fiber damage. Even under ideal recycling conditions the fibers will shorten with every new life-cycle due to production based blending. Fiber disposal pathways will therefore always also be necessary. The problems of thermal utilization are summarized in the article. © 2017, Springer-VDI Verlag GmbH and Co. KG. All rights reserved. | 2017 | Article | Limburg, M. ; Stockschläder, J. ; Quicker, P. | Gefahrstoffe Reinhaltung der Luft |  |  | 0 | increase carbon fiber reinforced polymer usage make tackling challenge disposal unavoidable high production cost make fiber recycling desirable reclaiming fiber polymer matrix however without challenge pyrolysis lead decay polymer matrix may also leave solid carbon residue fiber residue prevent fiber sizing thereby reuse new material state art residue removed oxygen however may damage fiber tensile strength within scope work carbon dioxide water vapor used remove carbon residue aim eliminate least minimize fiber damage even ideal recycling condition fiber shorten every new life cycle due production based blending fiber disposal pathway therefore always also necessary problem thermal utilization summarized article number springer vdi verlag gmbh co kg right reserved
non-linear damage classification based on machine learning and damage indices | The use of guided wave-based approaches presents some advantages in the structural inspection and damage identification processes. It is driven by the fact that these waves can propagate over relatively long distances and are able to interact sensitively with and uniquely with different types of defects, however, its use in Structural Health Monitoring requires the development of efficient SHM methodologies to analyse and provide confident results. To do that, signal processing techniques for the correct interpretation of the complex ultrasonic waves are a need. In this sense, it is necessary to still work on the continuous search of methodologies for performing each one of the steps in the damage identification. As contribution, this paper presents a damage classification methodology which includes the use of data collected from a structure under different structural states by means of a piezoelectric sensor network. The document presents the description of the methodology including a description of the data reduction and the use of non-linear analysis of the information with hierarchical non-linear principal component analysis and some non-linear damage indices. The methodology is preliminary evaluated with a CFRP sandwich structure with some damages on the multi-layered composite sandwich structure which were intentionally produced to simulate different damage mechanisms, i.e. delamination and cracking of the skin. Finally, results are presented and discussed to remark the advantages and disadvantages of this methodology. | 2017 | Conference paper | Tibaduiza, D.A. ; Torres, M.A. ; Vitola, J. ; Anaya, M. ; Pozo, F. | Structural Health Monitoring 2017: Real-Time Material State Awareness and Data-Driven Safety Assurance - Proceedings of the 11th International Workshop on Structural Health Monitoring, IWSHM 2017 |  | 10.12783/shm2017/14098 | 0 | use guided wave based approach present advantage structural inspection damage identification process driven fact wave propagate relatively long distance able interact sensitively uniquely different type defect however use structural health monitoring requires development efficient shm methodology analyse provide confident signal processing technique correct interpretation complex ultrasonic wave need sense necessary still work continuous search methodology performing one step damage identification contribution paper present damage classification methodology includes use collected structure different structural state mean piezoelectric sensor network document present description methodology including description reduction use non linear information hierarchical non linear principal component non linear damage index methodology preliminary evaluated cfrp sandwich structure damage multi layered composite sandwich structure intentionally produced simulate different damage mechanism e delamination cracking skin finally presented discussed remark advantage disadvantage methodology
poly (lactic acid) thermoplastic composites from renewable materials | Increasing oil shortage and fluctuation in oil price, the environmental issues, and the emission of greenhouse gases and the resulting global warming all lead to an enhanced preoccupation with the future of our oil-based economy. Governments are urged to search for alternatives both in the field of energy resources and raw materials. Also, in the field of the plastics and composites, the search of renewable alternatives for both polymers and reinforcement is taking place. The vast majority of the world composite market is still based on the traditional oilbased polymers and resins such as epoxy, phenolic, and polyesters reinforced with glass fiber or synthetic oil-based fibers such as polyamide, polypropylene, and polyester. Until today, only a smaller amount of renewable raw materials have entered the market of composites to make biocomposites. In addition, the available biocomposites contain in general a small percentage of renewable materials. The chapter covers the most recent activities to develop composites from renewable raw materials based on poly(lactic acid). © 2017 Scrivener Publishing LLC. | 2017 | Book chapter | Khodabakhshi, Khosrow | Handbook of Composites from Renewable Materials | Iran | 10.1002/9781119441632.ch43 | 1 | increasing oil shortage fluctuation oil price environmental issue emission greenhouse gas resulting global warming lead enhanced preoccupation future oil based economy government urged search alternative field energy resource raw material also field plastic composite search renewable alternative polymer reinforcement taking place vast majority world composite market still based traditional oilbased polymer resin epoxy phenolic polyester reinforced glass fiber synthetic oil based fiber polyamide polypropylene polyester today smaller amount renewable raw material entered market composite make biocomposites addition available biocomposites contain general small percentage renewable material chapter cover recent activity develop composite renewable raw material based poly lactic acid number scrivener publishing llc
optimal process design for large-scale pultrusion structures | Computational methods for optimal design of the pultrusion process of structural profiles are developed. The methods are based on computational modelling of composite material behavior during manufacturing process, including impregnation of reinforcement, polymerization of thermoset matrix, evolution of residual strains and stresses, formation of process induced defects. Mechanical constitutive models were implemented within the ABAQUS software. The special simulation scheme was developed in pSeven software for numerical optimization and sensitivity analysis of process parameters. The main goal of process parameters optimization is to maximize pulling speed in order to increase production rate, while satisfying temperature, curing degree, residual stress, and shape distortions constraints. The constraints considered in this study are transverse stress in pultruded profile, maximum temperature of the material and minimum degree of curing at the end of a die zone. Maximum spring-back angle is used to control the shape distortion of the profile. To validate the simulation tool on a reasonably complex real world case the pultruded C-section of a stair tread panel was manufactured, shape distortions were measured and compared with predicted ones. The approximation model based on Gaussian processes was built. The approximation model allows us to visualize different constraints violation areas. The maximum achieved speed is about 18 % higher compared to the initial one. © 2017 International Committee on Composite Materials. All rights reserved. | 2017 | Conference paper | Safonov, Alexander ; Bondarchuk, Daria ; Saratov, Anton ; Ushakov, Andrey ; Akhatov, Iskander | ICCM International Conferences on Composite Materials |  |  | 0 | computational optimal design pultrusion process structural profile developed based computational modelling composite material behavior manufacturing process including impregnation reinforcement polymerization thermoset matrix evolution residual strain stress formation process induced defect mechanical constitutive model implemented within abaqus software special simulation scheme developed pseven software numerical optimization sensitivity process parameter main goal process parameter optimization maximize pulling speed order increase production rate satisfying temperature curing degree residual stress shape distortion constraint constraint considered transverse stress pultruded profile maximum temperature material minimum degree curing end die zone maximum spring back angle used control shape distortion profile validate simulation tool reasonably complex real world case pultruded c section stair tread panel manufactured shape distortion measured compared predicted one approximation model based gaussian process built approximation model allows u visualize different constraint violation area maximum achieved speed number percent higher compared initial one number international committee composite material right reserved
ground-structure-based topological optimization of bionic sandwich structures with hybrid core and cfrp face sheets | As one kind of light-weight, high-mechanical-performance composite material, sandwich structure has built solid foundation on its practical application of engineering fields. However, traditional design methods and most relevant structural optimization methods always design sandwich structures considering single constraint, such as constraint of material volume or nodal displacement. Sandwich structures in modern engineering are in highly complex circumstances where strict mechanical, thermal, electromagnetic and functional requirements may be put forward. In this paper, a multi-constraint topology optimization method for sandwich structure with CFRP (Carbon Fibre Reinforced Polymer) face sheets is proposed. The metal core of sandwich structure is optimized based on a ground structure under structural stability constraint, adhesive-area constraint and embedding-volume constraint. In numerical examples, the single-constraint case and the multi-constraint case are both considered, and the results indicate that different conditions of constraints have remarkable influence on the topology of cores of sandwich structure. Sandwich structures with grid core and hybrid core (hybrid of grid core and honeycomb core) can be obtained through topology optimization in single-and multi-constraint cases, respectively. © 2017 International Committee on Composite Materials. All rights reserved. | 2017 | Conference paper | Li, Dong ; Sun, Zhi ; Zhang, Weisheng ; Shi, Shanshan ; Chen, Haoran ; Guo, Xu | ICCM International Conferences on Composite Materials |  |  | 0 | one kind light weight high mechanical performance composite material sandwich structure built solid foundation practical application engineering field however traditional design relevant structural optimization always design sandwich structure considering single constraint constraint material volume nodal displacement sandwich structure modern engineering highly complex circumstance strict mechanical thermal electromagnetic functional requirement may put forward paper multi constraint topology optimization method sandwich structure cfrp carbon fibre reinforced polymer face sheet proposed metal core sandwich structure optimized based ground structure structural stability constraint adhesive area constraint embedding volume constraint numerical example single constraint case multi constraint case considered indicate different condition constraint remarkable influence topology core sandwich structure sandwich structure grid core hybrid core hybrid grid core honeycomb core obtained topology optimization single multi constraint case respectively number international committee composite material right reserved
crushing behaviour of carbon fibre lattice structures | Composite lattice truss core sandwich structures have been focus of investigation in recent years. In this paper, a recently-developed manufacturing method is presented to manufacture carbon fibre reinforced composites (CFRC) lattice truss sandwich panels using a combination of lost mould method and vacuum assisted resin infusion process (VARTM) technology in one manufacturing operation ensuring core and facesheets are connected integrally. Here, a fiber stitching operation was performed through a series of holes drilled into a salt slab (lost mould) ensuring that there are no fibre discontinuities in entire lattice structure. The dry fibre assembly was subjected to VARTM process to infuse resin into the vacuum system and allowed to cure. Following this method, columnar and pyramidal based topologically modified lattices were manufactured with different fiber volume fractions and relative densities. Quasi-static compression tests were conducted on the composite lattice specimens and their strength and failure modes were observed. The tests results showed that the columnar lattices offer specific strengths in the range of 41.5 – 109 MPa for a fixed fiber volume fraction of 0.14. The values were higher when fiber volume fraction in the columnar lattice members was increased to 0.37, there being in range of that 89.7 – 132.1 MPa. However, pyramidal lattices have shown that at a fiber volume fraction of 0.44, the structures exhibit comparable specific strength properties to those of the columnar lattices. The failure modes in the columnar lattices were buckling of the rods, crushing and fracture. Similar failure modes were observed in the pyramidal lattices, although the failure mode transitioned from buckling to splitting and fracture as the relative densities was increased. This manufacturing method offers significant potential for fabricating more complex lattice truss cores, providing the fiber are aligned in the direction of the trusses to give efficient strength capability. © 2017 International Committee on Composite Materials. All rights reserved. | 2017 | Conference paper | Subramaniyan, S. Kanna ; Guan, Zhongwei ; Cantwell, Wesley | ICCM International Conferences on Composite Materials | United |  | 0 | composite lattice truss core sandwich structure focus investigation recent year paper recently developed manufacturing method presented manufacture carbon fibre reinforced composite cfrc lattice truss sandwich panel using combination lost mould method vacuum assisted resin infusion process vartm technology one manufacturing operation ensuring core facesheets connected integrally fiber stitching operation performed series hole drilled salt slab lost mould ensuring fibre discontinuity entire lattice structure dry fibre assembly subjected vartm process infuse resin vacuum system allowed cure following method columnar pyramidal based topologically modified lattice manufactured different fiber volume fraction relative density quasi static compression test conducted composite lattice specimen strength failure mode observed test showed columnar lattice offer specific strength range number number number mpa fixed fiber volume fraction number number value higher fiber volume fraction columnar lattice member increased number number range number number number number mpa however pyramidal lattice shown fiber volume fraction number number structure exhibit comparable specific strength property columnar lattice failure mode columnar lattice buckling rod crushing fracture similar failure mode observed pyramidal lattice although failure mode transitioned buckling splitting fracture relative density increased manufacturing method offer significant potential fabricating complex lattice truss core providing fiber aligned direction truss give efficient strength capability number international committee composite material right reserved
multi-failure theory of composite orthogrid sandwich cylinder | Weight-efficient carbon fiber reinforced composite (CFRC) anisogrid structures gained a lot of attention in recent years. Under uniaxial compression, CFRC orthogrid-core sandwich cylinder has four potential failure modes, including global buckling, facesheet mono-cell buckling, orthogrid rib buckling and material failure. A smearing method was proposed to predict the equivalent stiffness of the structure and calculate the stress state of the facesheets and the orthogrid, providing fundaments to build the failure criteria. Analytical studies and theoretical models were carried out to reveal the failure modes and predict the load capacity of the CFRC orthogrid cylinder under axial compression by the way of failure maps, which provides a convenient and reliable method for the optimal design of the CFRC anisogrid cylinder. © 2017 International Committee on Composite Materials. All rights reserved. | 2017 | Conference paper | Jiang, Shu ; Sun, Fangfang ; Fan, Hualin | ICCM International Conferences on Composite Materials | China |  | 0 | weight efficient carbon fiber reinforced composite cfrc anisogrid structure gained lot attention recent year uniaxial compression cfrc orthogrid core sandwich cylinder four potential failure mode including global buckling facesheet mono cell buckling orthogrid rib buckling material failure smearing method proposed predict equivalent stiffness structure calculate stress state facesheets orthogrid providing fundament build failure criterion analytical study theoretical model carried reveal failure mode predict load capacity cfrc orthogrid cylinder axial compression way failure map provides convenient reliable method optimal design cfrc anisogrid cylinder number international committee composite material right reserved
acoustic emission monitoring of in-service large-sized structures | The acoustic emission (AE) monitoring technique has the potential for performing an effective monitoring of the integrity of large-sized structures, like those in Civil and Mechanical Engineering, by means of a small number of sensors. Based on this method, an on-site application of the AE technique was conducted in order to locate the damaged zones in a carbon fiber reinforced concrete beam tested in bending. We used the AE technique also to assess and evaluate the current condition and operational capability of an in-service double girder bridge crane. The AE sensors were applied on one of the two beams of the bridge crane to diagnose and solve possible issues related to micro structural degradation phenomena. In both cases, localization and evolution of possible damage process were characterized from the received AE signals exploiting different inversion methods based on a seismological approach. The final goal will be to perform machine prognosis and calculate life expectancy of these bearing structures. © 2017 Nova Science Publishers, Inc. All rights reserved. | 2017 | Book chapter | Niccolini, Gianni ; Lacidogna, Giuseppe ; Carpinteri, Alberto | Focus on Acoustic Emission Research | Italy |  | 0 | acoustic emission ae monitoring technique potential performing effective monitoring integrity large sized structure like civil mechanical engineering mean small number sensor based method site application ae technique conducted order locate damaged zone carbon fiber reinforced concrete beam tested bending used ae technique also ass evaluate current condition operational capability service double girder bridge crane ae sensor applied one two beam bridge crane diagnose solve possible issue related micro structural degradation phenomenon case localization evolution possible damage process characterized received ae signal exploiting different inversion based seismological approach final goal perform machine prognosis calculate life expectancy bearing structure number nova science publisher inc right reserved
a study on the effects of fiber-matrix interfacial adhesion on the performance of bio-composites | Properties of the bio-composites are largely influenced by the fiber-matrix interfacial adhesion. Proper adhesion between fiber-matrix interface and good wettability between fiber and matrix is very necessary to attain good mechanical (tensile, flexural, shear, compression and impact), dynamic mechanical and tribological properties of the biocomposites. Selection of processing technique, type of polymer matrix (thermoset or thermoplastic) and geometry of fibers are some of the governing parameters which affect the fiber/matrix interfacial adhesion. Apart from good properties, eco-friendly behavior of bio-composite materials is growing the acceptance of bio-composites among researchers, scientists and industrial sectors. Good fiber-matrix interfacial adhesion of bio-composites shall enhance its practical applicability and widen its domain in various application areas. The present chapter covers a detailed discussion on the fiber-matrix interfacial adhesion of bio-composites. The chapter also reviews the work done by various researchers towards the improvement of fiber-matrix interface and its effects on the performance of the bio-composites. © 2017 by Nova Science Publishers, Inc. | 2017 | Book chapter | Chaudhary, Vijay ; Bajpai, Pramendra Kumar ; Maheshwari, Sachin | Biocomposites: Properties, Performance and Applications | India |  | 1 | property bio composite largely influenced fiber matrix interfacial adhesion proper adhesion fiber matrix interface good wettability fiber matrix necessary attain good mechanical tensile flexural shear compression impact dynamic mechanical tribological property biocomposites selection processing technique type polymer matrix thermoset thermoplastic geometry fiber governing parameter affect fiber matrix interfacial adhesion apart good property eco friendly behavior bio composite material growing acceptance bio composite among researcher scientist industrial sector good fiber matrix interfacial adhesion bio composite shall enhance practical applicability widen domain various application area present chapter cover detailed discussion fiber matrix interfacial adhesion bio composite chapter also review work done various researcher towards improvement fiber matrix interface effect performance bio composite number nova science publisher inc
tribological characteristics of green biocomposites | Owning to the environmental concerns and sustainable development, green biocomposites are increasingly explored and developed to replace conventional composites. Polymer composites used in tribological application have received great attention from researchers due to its self-lubricating properties, versatile fabrication process, low in cost and easy to tailor their properties with wide range of functional fillers. The past research in using green biodegradable materials reinforced polymers in tribological study has established a good understanding on tribological behaviour of natural fibre-reinforced polymer composites (NFRPCs). In this chapter, the tribological performance of various natural fibres reinforced polymer composites reported in the literature is reviewed. Furthermore, the effect of different important factors of natural fibre on wear and friction of polymers is discussed. Most of the polymer materials showing certain degree of enhancement in tribological properties after reinforced with natural fibre. Further optimization of its performance is possible by selecting optimum fibre loading, fibre length, fibre treatment, sliding orientation and combining with other fillers to form hybrid system composites. Finally, based on our current understanding, we have speculated some future trends and directions of NFRPCs in the field of tribology. © Springer International Publishing AG 2017. | 2017 | Article | Chang, Boon Peng ; Md Akil, H. ; Zamri, M.H. | Green Energy and Technology | Malaysia | 10.1007/978-3-319-46610-1_7 | 0 | owning environmental concern sustainable development green biocomposites increasingly explored developed replace conventional composite polymer composite used tribological application received great attention researcher due self lubricating property versatile fabrication process low cost easy tailor property wide range functional filler past research using green biodegradable material reinforced polymer tribological established good understanding tribological behaviour natural fibre reinforced polymer composite nfrpcs chapter tribological performance various natural fibre reinforced polymer composite reported literature reviewed furthermore effect different important factor natural fibre wear friction polymer discussed polymer material showing certain degree enhancement tribological property reinforced natural fibre optimization performance possible selecting optimum fibre loading fibre length fibre treatment sliding orientation combining filler form hybrid system composite finally based current understanding speculated future trend direction nfrpcs field tribology springer international publishing ag number
experimental verification of the shear load-carrying capacity of adhesively bonded joints | This paper is focused on the description of particular results in case of loading tests of the adhesively bonded joints of glass-fibre reinforced plastic composite members subjected to a shear force. It describes the determination of their characteristic and design values of load-carrying capacity according to “Design assisted by testing” method given by Eurocode, as well as their actual behaviour through the modes of failure. The results have been obtained and evaluated on the basis of group of loading tests divided into five series of specimens with a slightly different geometric configuration as a part of the solution of the research project focused on the use of FRP composite members and their advantages in construction of civil engineering. All the performed experiments have been subsequently taken as a pilot tests for the verification of numeric models of the designed connection details. © 2017, World Scientific and Engineering Academy and Society. All rights reserved. | 2017 | Article | Štrba, Michal ; Karmazínová, Marcela | WSEAS Transactions on Applied and Theoretical Mechanics |  |  | 0 | paper focused description particular case loading test adhesively bonded joint glass fibre reinforced plastic composite member subjected shear force describes determination characteristic design value load carrying capacity according design assisted testing method given eurocode well actual behaviour mode failure obtained evaluated basis group loading test divided five series specimen slightly different geometric configuration part solution research project focused use frp composite member advantage construction civil engineering performed experiment subsequently taken pilot test verification numeric model designed connection detail number world scientific engineering academy society right reserved
study of effect of surface treatment on mechanical properties of natural fiber reinforced composites | The growing environmental concerns, global warming, waste management issues, dwindling fossil resources, and rising oil prices have resulted in increase in research for newermaterials that are friendly to our health and environment. Green products are being increasingly promoted for sustainable development.The present research is an attempt to develop and study the mechanical properties of the natural fiber reinforced polymer based composites which are partially biodegradable.In this study different natural fibers like jute, banana and sisal have beenused as reinforcement and epoxy as matrix to make the natural fiber reinforced polymer unidirectional composite with the help of hand layup and compression molding.Mechanical properties like tensile strength, flexural strength and impact strength for treated and non treated natural fiber reinforced polymerunidirectional composites have been investigated and compared.It has been found that tensile strength of the composites has improved due to incorporation of natural fibers topolymers.Further a considerable increase in tensile and flexural strength has been observed with the use of surface treatment method;howeverimpact strength has been tremendouslydecreased with the use of surface treatment. It has also been found that the jute reinforced polymer composite shows the highest tensile strength. © 2017 Elsevier Ltd. All rights reserved. | 2017 | Conference paper | Preet Singh, Jai Inder ; Dhawan, Vikas ; Singh, Sehijpal ; Jangid, Kapil | Materials Today: Proceedings | India | 10.1016/j.matpr.2017.02.158 | 1 | growing environmental concern global warming waste management issue dwindling fossil resource rising oil price resulted increase research newermaterials friendly health environment green product increasingly promoted sustainable development present research attempt develop mechanical property natural fiber reinforced polymer based composite partially biodegradable different natural fiber like jute banana sisal beenused reinforcement epoxy matrix make natural fiber reinforced polymer unidirectional composite help hand layup compression molding mechanical property like tensile strength flexural strength impact strength treated non treated natural fiber reinforced polymerunidirectional composite investigated compared found tensile strength composite improved due incorporation natural fiber topolymers considerable increase tensile flexural strength observed use surface treatment method howeverimpact strength tremendouslydecreased use surface treatment also found jute reinforced polymer composite show highest tensile strength number ltd right reserved
the investigation on calculating and measuring hydrodynamic noise from sonar dome with different kinds of materials | When ships run at high speed, the performance of sonar dome has been weakened by hydrodynamic noise. A numerical method has been proposed to investigate the hydrodynamic noise of sonar dome. Then, the numerical model of sonar dome has been built up. The properties of different kinds of materials have been investigated. At the same velocity of flow, the sonar dome of titanium alloy has achieved minimum internal noise, and the directivity of sound field is circular at the horizontal plane. This phenomenon indicates that titanium alloy is the ideal material for the design of sonar dome. After that, two models of sonar dome were made up. The materials are glass fiber reinforced plastic, aluminum alloy, respectively. The experiment was done in a water tunnel. The results indicate that sonar dome of aluminum alloy has lower noise level than that of glass fiber reinforced plastic, and this agrees well with the simulation. It is certain that the results can provide some reference for the design of sonar dome in the bow. © 2017 Institute of Noise Control Engineering. All Rights Reserved. | 2017 | Conference paper | Liu, Yongwei ; Fu, Shengfeng ; Qin, Qikai ; Shang, Dejiang | INTER-NOISE 2017 - 46th International Congress and Exposition on Noise Control Engineering: Taming Noise and Moving Quiet |  |  | 0 | ship run high speed performance sonar dome weakened hydrodynamic noise numerical method proposed investigate hydrodynamic noise sonar dome numerical model sonar dome built property different kind material investigated velocity flow sonar dome titanium alloy achieved minimum internal noise directivity sound field circular horizontal plane phenomenon indicates titanium alloy ideal material design sonar dome two model sonar dome made material glass fiber reinforced plastic aluminum alloy respectively experiment done water tunnel indicate sonar dome aluminum alloy lower noise level glass fiber reinforced plastic agrees well simulation certain provide reference design sonar dome bow number noise control engineering right reserved
rapid seismic repair of severely damaged reinforced concrete bridge piers | A repair technique for severely damaged cast-in-place and precast concrete bridge columns has been developed that utilizes a carbon fiber-reinforced polymer shell and epoxy anchored headed steel bars to relocate the column plastic hinge. This shell encloses the headed steel bars and is filled with non-shrink concrete to a certain height to form a repair "donut". The repair also employs a steel collar with steel studs that is attached to the column to increase the bond between the column and repair concrete. Three columns were repaired using the repair method described. The repair successfully relocated the plastic hinge at a section adjacent to the "donut" and was capable of restoring the load and displacement capacity. The steel collar combined with the "donut" were effective in making the repair system work in a composite manner. The method is rapid and could be classified as an accelerated bridge construction technique. © 2017 ASCE. | 2017 | Conference paper | Wu, Ruo-Yang ; Pantelides, Chris P. | Structures Congress 2017: Bridges and Transportation Structures - Selected Papers from the Structures Congress 2017 |  | 10.1061/9780784480403.031 | 0 | repair technique severely damaged cast place precast concrete bridge column developed utilizes carbon fiber reinforced polymer shell epoxy anchored headed steel bar relocate column plastic hinge shell encloses headed steel bar filled non shrink concrete certain height form repair donut repair also employ steel collar steel stud attached column increase bond column repair concrete three column repaired using repair method described repair successfully relocated plastic hinge section adjacent donut capable restoring load displacement capacity steel collar combined donut effective making repair system work composite manner method rapid could classified accelerated bridge construction technique number asce
towards a new generation of glass fiber products based on regenerated fiber thermally recycled from end-of-life grp and grp manufacturing waste | Results are presented from the ReCoVeR project on the regeneration of the strength of thermally conditioned glass fibers. Thermal recycling of end-of-life glass fiber reinforced composites or composite manufacturing waste delivers fibers with virtually no residual strength or value. Composites produced from such fibers also have extremely poor mechanical performance. Data is presented showing that a short hot alkali treatment of such recycled fibers can more than triple their strength and restore their ability to act as an effective reinforcement in second life composite materials. The implications of these results for real materials reuse of recycled glass fibers as replacement for pristine reinforcement fibers are discussed. © 2017 The Composites and Advanced Materials Expo (CAMX). All rights reserved. | 2017 | Conference paper | Thomason, James L. ; Bashir, Sairah ; Yang, Liu ; Liggat, John | CAMX 2017 - Composites and Advanced Materials Expo |  |  | 0 | presented recover project regeneration strength thermally conditioned glass fiber thermal recycling end life glass fiber reinforced composite composite manufacturing waste delivers fiber virtually residual strength value composite produced fiber also extremely poor mechanical performance presented showing short hot alkali treatment recycled fiber triple strength restore ability act effective reinforcement second life composite material implication real material reuse recycled glass fiber replacement pristine reinforcement fiber discussed number composite advanced material expo camx right reserved
natural fiber textile composite engineering | Natural Fiber Textile Composite Engineering sheds light on the area of the natural fiber textile composites with new research on their applications, the material used, the methods of preparation, the different types of polymers, the selection of raw materials, the elements of design the natural fiber textile polymer composites for a particular end use, their manufacturing techniques, and finally their life cycle assessments (LCA). The volume also addresses the important issue in the materials science of how to utilize natural fibers as an enhancement to composite materials. Natural fiber-reinforced polymer composites have been proven to provide a combination of superior mechanical property, dielectric property, and environmental advantages such as renewability and biodegradability. Natural fibers, some from agricultural waste products, can replace existing metallic and plastic parts and help to alleviate the environmental problem of increasing amounts of agriculture residual. The book is divided into four sections, covering: • applications of natural fiber polymer composites • design of natural fiber polymer composites • composite manufacturing techniques and agriculture waste manufacturing • composite material testing methods The first section of the book deals with the application of textile composites in the industry and the properties of the natural fibers, providing an understanding of the history of natural fiber composites as well as an analysis of the different properties of different natural fibers. The second section goes on to explain the textile composites, their classification, different composite manufacturing techniques, and the different pretreatment methods for the natural fibers to be used in composite formation. It also analyzes the composite material design under different types of loading and the mechanism of failure of the natural fiber composite. The effect of the fiber volume fraction of different textile structures is explained. The third section of the book, on composite manufacturing techniques and agriculture waste manufacturing, concerns the natural fiber composite manufacturing techniques, agricultural waste, and the methods of their preparation to be used successfully in the composite, either in the form of fibers particles or nanoparticles. The book then considers the testing methods of the different composite components as well as the final composite materials, giving the principle of the testing standards, either distractive or nondestructive. This book attempts to fill the gap between the role of the textile engineer and the role of the designer of composites from natural fibers. It provides important information on the application of textile composites for textile engineers, materials engineers, and researchers in the area of composite materials. © 2017 by Apple Academic Press, Inc. | 2017 |  | El Messiry, Magdi | Natural Fiber Textile Composite Engineering |  | 10.1201/9781315207513 | 1 | natural fiber textile composite engineering shed light area natural fiber textile composite new research application material used preparation different type polymer selection raw material element design natural fiber textile polymer composite particular end use manufacturing technique finally life cycle assessment lca volume also address important issue material science utilize natural fiber enhancement composite material natural fiber reinforced polymer composite proven provide combination superior mechanical property dielectric property environmental advantage renewability biodegradability natural fiber agricultural waste product replace existing metallic plastic part help alleviate environmental problem increasing amount agriculture residual book divided four section covering application natural fiber polymer composite design natural fiber polymer composite composite manufacturing technique agriculture waste manufacturing composite material testing first section book deal application textile composite industry property natural fiber providing understanding history natural fiber composite well different property different natural fiber second section go explain textile composite classification different composite manufacturing technique different pretreatment natural fiber used composite formation also analyzes composite material design different type loading mechanism failure natural fiber composite effect fiber volume fraction different textile structure explained third section book composite manufacturing technique agriculture waste manufacturing concern natural fiber composite manufacturing technique agricultural waste preparation used successfully composite either form fiber particle nanoparticles book considers testing different composite component well final composite material giving principle testing standard either distractive nondestructive book attempt fill gap role textile engineer role designer composite natural fiber provides important information application textile composite textile engineer material engineer researcher area composite material number apple academic press inc
damage modeling in ultra short fiber tailorable feedstock composite materials | The objective of this study is to provide detailed investigation of stiffness, strength, and failure mechanisms in ultra-short carbon fiber polymer composite materials. The reinforcement phase in traditional chopped fiber composites generally consists of glass fibers 10 urn in diameter with lengths on the order of 15 mm in length. Ultra-short carbon fiber composites with lengths of 3 mm and diameters of 3 to 8 urn show promise as a versatile inexpensive reinforcement, yet failure of morphologies which bridge particle-like and fibril behavior are not yet well explored. Furthermore, some level of microstructural design may be achieved by inducing uniform alignment in the ultra-short fiber arrays. In order to investigate progressive failure of various microgeometries, finite element based micromechanical approaches are utilized to perform virtual tests on highly detailed microstructural representations. Discrete damage and progressive failure are simulated using both micromechanical element deletion schemes and the Extended Finite Element Method (XFEM) for mesh-independent fracture and failure analysis. The XFEM method allows splitting of an element to represent discrete damage, while inserting a cohesive law to describe post-cracking behavior. Careful parametric analysis will elucidate the effects of various microstructural factors, including: fiber-matrix interface effects, fiber diameter, chopped fiber length, uniform fiber alignment/misalignment, fiber spacing, and the constituent properties of both fiber and matrix. Trends in microstructural effects on material performance will be carefully analyzed to provide guidance for processing targets to achieve desired properties in tailorable feedstock. Copyright © (2017) by DEStech Publications, Inc. All rights reserved. | 2017 | Conference paper | Nygren, Garrett G. ; Karkkainen, Ryan L. | 32nd Technical Conference of the American Society for Composites 2017 |  |  | 0 | objective provide detailed investigation stiffness strength failure mechanism ultra short carbon fiber polymer composite material reinforcement phase traditional chopped fiber composite generally consists glass fiber number urn diameter length order number mm length ultra short carbon fiber composite length number mm diameter number number urn show promise versatile inexpensive reinforcement yet failure morphology bridge particle like fibril behavior yet well explored furthermore level microstructural design may achieved inducing uniform alignment ultra short fiber array order investigate progressive failure various microgeometries finite element based micromechanical approach utilized perform virtual test highly detailed microstructural representation discrete damage progressive failure simulated using micromechanical element deletion scheme extended finite element method xfem mesh independent fracture failure xfem method allows splitting element represent discrete damage inserting cohesive law describe post cracking behavior careful parametric elucidate effect various microstructural factor including fiber matrix interface effect fiber diameter chopped fiber length uniform fiber alignment misalignment fiber spacing constituent property fiber matrix trend microstructural effect material performance carefully analyzed provide guidance processing target achieve desired property tailorable feedstock number destech publication inc right reserved
carbon fiber composite material cost challenges for compressed hydrogen storage on-board fuel cell electric vehicles | A goal of the Hydrogen Storage Program (the Program), part of the Fuel Cell Technologies Office within the U.S. Department of Energy's Office of Energy Efficiency & Renewable Energy, is to develop and demonstrate advanced hydrogen storage technologies to enable successful commercialization of hydrogen fuel cell technologies. Compact, reliable, safe, and cost-effective hydrogen storage is key for the widespread commercialization of fuel cell electric vehicles (FCEVs). A fundamental challenge is how to cost-effectively store quantities of hydrogen on-board FCEVs to achieve a driving range of at least 300 miles, without sacrificing passenger and cargo space. The current state of the art is to store compressed gaseous hydrogen fuel in carbon fiber reinforced Composite Overwrapped Pressure Vessels (COPVs) at 700-bar pressure. The Program is developing strategies and supports R&D efforts to address the high cost of carbon fiber reinforced composite materials needed for safe high-pressure COPVs in FCEVs. The following provides an overview of supported R&D addressing lower cost carbon fiber precursor materials and processing, alternative fibers to carbon fibers, alternative resins, and alternative COPV designs and manufacturing processes. © Copyright 2017. Used by the Society of the Advancement of Material and Process Engineering with permission. | 2017 | Conference paper | Gangloff, John J. ; Ordaz, Grace ; Randolph, Katie ; Adams, Jesse ; Stetson, Ned | International SAMPE Technical Conference |  |  | 0 | goal hydrogen storage program program part fuel cell technology office within u department energy office energy efficiency renewable energy develop demonstrate advanced hydrogen storage technology enable successful commercialization hydrogen fuel cell technology compact reliable safe cost effective hydrogen storage key widespread commercialization fuel cell electric vehicle fcevs fundamental challenge cost effectively store quantity hydrogen board fcevs achieve driving range least number mile without sacrificing passenger cargo space current state art store compressed gaseous hydrogen fuel carbon fiber reinforced composite overwrapped pressure vessel copvs number bar pressure program developing strategy support r effort address high cost carbon fiber reinforced composite material needed safe high pressure copvs fcevs following provides overview supported r addressing lower cost carbon fiber precursor material processing alternative fiber carbon fiber alternative resin alternative copv design manufacturing process number used society advancement material process engineering permission
development of a modular footbridge system with pre-tensioned cfrp reinforcement | A common problem of concrete bridges are corrosion damages of the steel reinforcement. The related loss of capacity as well as visual effects often require expensive and elaborate refurbishment or even reconstruction. To overcome these drawbacks, a modular footbridge system without steel reinforcement is developed. The application of non-corrosive carbon fiber reinforced polymer (CFRP) reinforcement is suitable for building slender constructions which are durable and long-lasting. To enhance the durability and reduce costs, high strength concrete (HSC) with high density is applied. Hence, no additional surface is required. The modular construction method allows for fast assembly and disassembly of the footbridge. This paper presents the dimensioning and flexural pre-design of the modular footbridge system. © 2018 Ingenta. | 2017 | Conference paper | Perse, Sophia ; Stark, Alexander ; Will, Norbert ; Hegger, Josef | IABSE Conference, Vancouver 2017: Engineering the Future - Report | Germany |  | 0 | common problem concrete bridge corrosion damage steel reinforcement related loss capacity well visual effect often require expensive elaborate refurbishment even reconstruction overcome drawback modular footbridge system without steel reinforcement developed application non corrosive carbon fiber reinforced polymer cfrp reinforcement suitable building slender construction durable long lasting enhance durability reduce cost high strength concrete hsc high density applied hence additional surface required modular construction method allows fast assembly disassembly footbridge paper present dimensioning flexural pre design modular footbridge system number ingenta
void defect modeling in carbon epoxy composites part i: stiffness | The quality of a carbon fiber reinforced epoxy composite is determined by the accuracy of fiber placement and orientation, net final shape, and void content. Void defects form naturally during the manufacturing process when trapped moisture or gas cannot escape prior to the epoxy undergoing solidification. Direct simulation of void defects are computationally prohibitive for traditional finite element analysis due to the requisite scales. In this methodology a Representative Volume Element (RVE) containing all the requisite microstructure is created based on minimal information loss. That is, the smallest possible volume of material is modeled which correctly incorporates the patterns of the larger component as a whole. Periodic boundary conditions are then applied to the RVE allowing for the model to predict the large scale behavior of the part. The research shown attempts to study the effect of void content in detail at the micro-level where the voids are present. The work is also intended to help bridge the gap between quality control techniques such as NDE results and final component performance. This eliminates the need for expensive proof testing and or uncertainties relating to component quality. This work will investigate void effect on stiffness in simple unidirectional laminates. Void morphologies are idealized and on the scale of those observed in high quality autoclaved parts. Stiffness variation due to stochastic geometry generation is investigated. A sample study that seeks to determine a critical void size for spherical porosity is presented accompanied by a practical approach to handling stochastic variation. © 2017, American Institute of Aeronautics and Astronautics Inc, AIAA. All rights reserved. | 2017 | Conference paper | Spoonire, Ross | 19th AIAA Non-Deterministic Approaches Conference, 2017 |  |  | 0 | quality carbon fiber reinforced epoxy composite determined accuracy fiber placement orientation net final shape void content void defect form naturally manufacturing process trapped moisture gas cannot escape prior epoxy undergoing solidification direct simulation void defect computationally prohibitive traditional finite element due requisite scale methodology representative volume element rve containing requisite microstructure created based minimal information loss smallest possible volume material modeled correctly incorporates pattern larger component whole periodic boundary condition applied rve allowing model predict large scale behavior part research shown attempt effect void content detail micro level void present work also intended help bridge gap quality control technique nde final component performance eliminates need expensive proof testing uncertainty relating component quality work investigate void effect stiffness simple unidirectional laminate void morphology idealized scale observed high quality autoclaved part stiffness variation due stochastic geometry generation investigated sample seek determine critical void size spherical porosity presented accompanied practical approach handling stochastic variation number american aeronautics astronautics inc aiaa right reserved
random vibration analysis of a new type of emu cfrp equipment cabin frame | According to IEC61373-2010 "Railway applications - vehicle equipment - shock and vibration tests" provisions of the ASD spectrum, the random vibration analysis of a new type EMU composite equipment cabin skeleton beam and a curved beam section by ABAQUS finite element analysis software Dirlik algorithm Miner method based on cumulative damage. Due to the large amount of data, the cumulative fatigue damage is calculated by Python programming language D. The results show that: under the ASD spectrum of IEC61373, the fatigue cumulative damage degree of CFRP cabin is very small, and the fatigue failure will not occur. | 2017 | Conference paper | Wang, Yong-Yan ; Zhang, Xiang-Feng ; Han, Yue-Li ; Zhang, Yu-Biao ; Shi, Xiu-Wen | Conference Proceedings - 23rd ISSAT International Conference on Reliability and Quality in Design |  |  | 0 | according iec61373 number railway application vehicle equipment shock vibration test provision asd spectrum random vibration new type emu composite equipment cabin skeleton beam curved beam section abaqus finite element software dirlik algorithm miner method based cumulative damage due large amount cumulative fatigue damage calculated python programming language show asd spectrum iec61373 fatigue cumulative damage degree cfrp cabin small fatigue failure occur
a new composite made from non-metallic waste printed circuit boards: table-top product as a practical prototype | This study aims to develop practical products that can be produced from non-metallic fraction (NMF) - a non-valuable waste from the copper recovery process of printed circuit board waste (PCBW) as a reinforcing material in glass fiber reinforced plastic (GFRP) furniture products. A table-top product was selected as the practical prototype. The results show that the new composite, called "NMF composite" can be used to replace the plywood layer or the glass fiber layer in table-top prototypes. The production process and physical properties of the new product, including weight changes, deflection and shrinkage, were studied. The advantage of the practical prototype production over the traditional GFRP production is that the processing time can be improved up to 32% because of no hand lay-up process involved. From the economic analysis and an environmental viewpoint, to promote the recycling of NMF as the filler material in FRP furniture product, government subsidy is necessary to motivate manufacturers to initiate the new product. © Int. J. of GEOMATE. | 2017 | Article | Kanchanapiya, Premrudee ; Jareemit, Sawanya ; Kwonpongsagoon, Suphaphat | International Journal of GEOMATE |  | 10.21660/2017.40.73599 | 0 | aim develop practical product produced non metallic fraction nmf non valuable waste copper recovery process printed circuit board waste pcbw reinforcing material glass fiber reinforced plastic gfrp furniture product table top product selected practical prototype show new composite called nmf composite used replace plywood layer glass fiber layer table top prototype production process physical property new product including weight change deflection shrinkage studied advantage practical prototype production traditional gfrp production processing time improved number percent hand lay process involved economic environmental viewpoint promote recycling nmf filler material frp furniture product government subsidy necessary motivate manufacturer initiate new product int j geomate
investigation of structural behaviours in concrete bridge deck slabs reinforced by gfrp bars with consideration of compressive membrane action | With increasing of ages in service, the durability of reinforced concrete bridge deck slabs became significantly influenced by corrosion. Due to the high corrosion-resistance ability in Glass Fiber-Reinforced Polymers (GFRP), this reinforcement type is developing to be a promising alternative reinforcement construction material for concrete bridge decks. This paper reveals the study of structural behaviours of GFRP reinforced concrete bridge deck slabs through nonlinear finite element analysis (NLFEA) with consideration of compressive membrane action (CMA). In the comparison of current design standards, it was found that, due to CMA, the loading capacities were far larger than those predicted by traditional methods. Based on the previous research on bridge deck slabs, finite element models were established and used to be compared with experimental tests. According to the accurate validation results, the analysis results are discussed and conclusions on the compressive membrane action in the bridge decks are presented. | 2017 | Conference paper | Zheng, Y. ; Li, C.H. ; Yu, G.Y. | Proceedings of the 6th International Specialty Conference on Fibre Reinforced Materials |  |  | 0 | increasing age service durability reinforced concrete bridge deck slab became significantly influenced corrosion due high corrosion resistance ability glass fiber reinforced polymer gfrp reinforcement type developing promising alternative reinforcement construction material concrete bridge deck paper reveals structural behaviour gfrp reinforced concrete bridge deck slab nonlinear finite element nlfea consideration compressive membrane action cma comparison current design standard found due cma loading capacity far larger predicted traditional based previous research bridge deck slab finite element model established used compared experimental test according accurate validation discussed conclusion compressive membrane action bridge deck presented
service life prediction of pultruded glass fibre reinforced polymer composites for building construction | The paper describes an Arrhenius related methodology applied to the prediction of the long-term mechanical behaviour of three commercially available pultruded GFRP plates adopted as cladding in building constructions, having the same E-glass fibres reinforcement. The composites had three different resin systems, namely: isophthalic polyester, orthophthalic polyester and vinylester. Variations of the flexural strength of the materials, after being immersed in water baths at both ambient and warm temperatures (20°C, 40°C and 60°C), were considered to predict the long-term degradation. The flexural strength retention through time was used as measurement of the imparted degradation, and the water uptake was considered to define the diffusion coefficient and the activation energy for the three composites. By defining a performance related threshold, it has been possible to estimate the expected service life. The predictions show that the considered GFRP composites might perform with strength retention higher than 65% for several decades, even though some meaningful differences exist when comparing the three composites. | 2017 | Conference paper | Carvelli, Valter ; Carra, Guglielmo | Advanced Composites in Construction, ACIC 2017 - Proceedings of the 8th Biennial Conference on Advanced Composites in Construction |  |  | 0 | paper describes arrhenius related methodology applied prediction long term mechanical behaviour three commercially available pultruded gfrp plate adopted cladding building construction e glass fibre reinforcement composite three different resin system namely isophthalic polyester orthophthalic polyester vinylester variation flexural strength material immersed water bath ambient warm temperature number c number c number c considered predict long term degradation flexural strength retention time used measurement imparted degradation water uptake considered define diffusion coefficient activation energy three composite defining performance related threshold possible estimate expected service life prediction show considered gfrp composite might perform strength retention higher number percent several decade even though meaningful difference exist comparing three composite
plant fibers: renewable reinforcing filler in polyolefin bio-composites | Plant fiber, a kind of lignocellulosic material which is synthesized from the process of photosynthesis, holds immense potential to be used as natural filler in polymeric products due to its superior mechanical properties and renewability. Polyolefin, a hydrocarbon polymer belongs to a class of thermoplastic that includes polyethylene and polypropylene, is one of the common polymeric products that can easily be found anywhere in our daily life. By applying the appropriate surface modification process, the interfacial adhesion between the hydrophobic polymeric matrix and hydrophilic plant fibers as well as the mechanical properties of the developed polyolefin bio-composites could be improved. This chapter is devoted to the discussion of the plant fiber reinforced polyolefin bio-composites. The properties of some common plant fibers are first briefly overviewed. Subsequently, the surface modification processes are discussed in order to understand the working theories behind the surface interaction between the plant fibers and polyolefin. Finally, emphasis has been given to the previous studies on the development of plant fiber-reinforced polyolefin bio-composites primarily in terms of their mechanical performance. It is expected that the present chapter provides a platform towards an understanding of plant fibers in the polymer field of study and simultaneously highlight their importance in such applications. © 2017 Nova Science Publishers, Inc. All rights reserved. | 2017 | Book chapter | Low, Jiun Hor ; Rahman, Wan Aizan Wan Abdul | Natural Fibers: Properties, Mechanical Behavior, Functionalization and Applications | Malaysia |  | 1 | plant fiber kind lignocellulosic material synthesized process photosynthesis hold immense potential used natural filler polymeric product due superior mechanical property renewability polyolefin hydrocarbon polymer belongs class thermoplastic includes polyethylene polypropylene one common polymeric product easily found anywhere daily life applying appropriate surface modification process interfacial adhesion hydrophobic polymeric matrix hydrophilic plant fiber well mechanical property developed polyolefin bio composite could improved chapter devoted discussion plant fiber reinforced polyolefin bio composite property common plant fiber first briefly overviewed subsequently surface modification process discussed order understand working theory behind surface interaction plant fiber polyolefin finally emphasis given previous study development plant fiber reinforced polyolefin bio composite primarily term mechanical performance expected present chapter provides platform towards understanding plant fiber polymer field simultaneously highlight importance application number nova science publisher inc right reserved
experimental study on the axial compression of short basalt fiber reinforced concrete columns with spiral stirrups | Short reinforced concrete (RC) column with spiral stirrups is an important component of civil engineering. However, the usability and durability of short RC columns are affected significantly by concrete cracking, poor adaptive deformability, low toughness and acid-base corrosion. Improving the stress performance of short RC columns is favour of normal application. Adding basalt fiber into concrete is an important method to improve the stress performance of short RC columns. Effects of basalt fiber on the axial compressive mechanical properties of short RC columns with spiral stirrups were explored in this study. The optimal fiber length and content were determined by a cube test of basalt fiber concrete. An axial compression experiment was conducted by preparing six pieces of short basalt fiber reinforced concrete (BFRC) columns with spiral stirrups and six pieces of short RC columns with spiral stirrups. Results showed that the ultimate bearing capacities of all short BFRC columns with spiral stirrups were larger (28.5% up to the most) than those of the short RC columns with spiral stirrups. The short BFRC columns with spiral stirrups developed cracks and fall of their protective layers later than the short RC columns with spiral stirrups. Basalt fiber can improve the ultimate strain of concrete and significantly improve the adaptive deformability of short RC columns. Research results prove that basalt fiber can improve the bearing capacity and usability of the short RC column with spiral stirrups. Conclusions are valuable for the extensive application of basalt fiber to the civil engineering. © 2017 Eastern Macedonia and Thrace Institute of Technology. | 2017 | Article | Xinzhong, Wang ; Chuanxi, Li ; Wei, Zhou ; Heliang, Xie | Journal of Engineering Science and Technology Review | China | 10.25103/jestr.101.09 | 0 | short reinforced concrete rc column spiral stirrup important component civil engineering however usability durability short rc column affected significantly concrete cracking poor adaptive deformability low toughness acid base corrosion improving stress performance short rc column favour normal application adding basalt fiber concrete important method improve stress performance short rc column effect basalt fiber axial compressive mechanical property short rc column spiral stirrup explored optimal fiber length content determined cube test basalt fiber concrete axial compression experiment conducted preparing six piece short basalt fiber reinforced concrete bfrc column spiral stirrup six piece short rc column spiral stirrup showed ultimate bearing capacity short bfrc column spiral stirrup larger number number percent short rc column spiral stirrup short bfrc column spiral stirrup developed crack fall protective layer later short rc column spiral stirrup basalt fiber improve ultimate strain concrete significantly improve adaptive deformability short rc column research prove basalt fiber improve bearing capacity usability short rc column spiral stirrup conclusion valuable extensive application basalt fiber civil engineering number eastern macedonia thrace technology
system for logging acoustic emission signals from frp reinforcing rods that is suitable for field and long term laboratory testing | Fibre reinforced polymer (FRP) rods have seen increasing use in civil infrastructure applications. FRP rods are corrosion resistant and are easier to handle than steel. They have been used in over 190 projects including many bridge decks and traffic barriers. However, at sufficiently high loads (more than ∼25% of the ultimate load) FRP rods can become susceptible to creep failure. In addition, FRP rods have linear stress strain relationships up to failure and hence mechanical property changes to do provide a reliable indicator of failure. To study and monitor failure in FRP rods acoustic emission has been used as a diagnostic tool. Acoustic emission signals characteristics can be correlated with the level of stress within the FRP rod. For example, signal entropy has proven to be a good indicator of the stress level in glass and carbon FRP rods. However, due to the high sampling rates in AE signal acquisition, signal analysis has required post processing of signals. For longer term field and long-term laboratory studies, it is not practical to record and post process the data from the AE signals, which is produced at several megabytes per second. In this work we describe a system that uses triggered recording of the AE signals so that only the signal for a few milliseconds are logged in the vicinity of each AE event. The system is microcontroller based and allows for sampling at ∼700k samples per second, with logging to SD cards. The system is suitable for deployment at a large number of nodes. Examples of the system being applied to AE monitoring of glass FRP rods will be shown. The system will be used for longterm laboratory studies of FRP rods at low load levels (less than 50% of ultimate). | 2017 | Conference paper | Shateri, Mohammadhadi ; Thomson, Douglas ; Ghaib, Maha ; Svecova, Dagmar | Structural Health Monitoring 2017: Real-Time Material State Awareness and Data-Driven Safety Assurance - Proceedings of the 11th International Workshop on Structural Health Monitoring, IWSHM 2017 |  | 10.12783/shm2017/13990 | 0 | fibre reinforced polymer frp rod seen increasing use civil infrastructure application frp rod corrosion resistant easier handle steel used number project including many bridge deck traffic barrier however sufficiently high load number percent ultimate load frp rod become susceptible creep failure addition frp rod linear stress strain relationship failure hence mechanical property change provide reliable indicator failure monitor failure frp rod acoustic emission used diagnostic tool acoustic emission signal characteristic correlated level stress within frp rod example signal entropy proven good indicator stress level glass carbon frp rod however due high sampling rate ae signal acquisition signal required post processing signal longer term field long term laboratory study practical record post process ae signal produced several megabyte per second work describe system us triggered recording ae signal signal millisecond logged vicinity ae event system microcontroller based allows sampling 700k sample per second logging sd card system suitable deployment large number node example system applied ae monitoring glass frp rod shown system used longterm laboratory study frp rod low load level le number percent ultimate
repair and rehabilitation of cracked concrete piers using post-tensioned cfrp rods: 8th avenue viaduct case study | 8th Avenue Viaduct is located in Denver, CO, and is 2372 feet long. It has multiple vertical and horizontal curves. Combined with the temperature effects, this has resulted in cracking both vertically and horizontally on all 18 of the concrete hammerhead piers supporting the bridge. Inspections revealed that the cracks have expanded over the years. A 3D Finite Element Model of the bridge using ANSYS Mechanical APDL was built and calibrated using strain gages and thermo sensors installed on the bridge in order to understand its behavior under dead, live and temperature loads. Using the same software, a separate model of one of the piers was also constructed, which included the pier reinforcement, as well as the non-linear properties of concrete, allowing for accurate cracking simulation. The forces obtained from the general bridge model were applied onto the pier model and the resulting cracks were compared and found to match favorably with the cracking that had physically occurred on the pier. A rehabilitation system of post-tensioned CFRP rods was proposed and tested on the model, and was found to be very effective. After analyzing several different methods of applying the CFRP rods to the piers and comparing them in terms of cost, constructability and maintenance, the best and most effective method of application was determined to be grouting the rods into the concrete surface of the piers, using epoxy to transfer the post-tension force. The author recommends this repair be used for all the piers of the Viaduct. © 2017 ASCE. | 2017 | Conference paper | Mizyed, Samir ; Rens, Kevin L. ; Li, Chengyu | Congress on Technical Advancement 2017: Construction and Forensic Engineering - Papers from Sessions of the 1st Congress on Technical Advancement |  | 10.1061/9780784481035.010 | 0 | 8th avenue viaduct located denver co number foot long multiple vertical horizontal curve combined temperature effect resulted cracking vertically horizontally number concrete hammerhead pier supporting bridge inspection revealed crack expanded year 3d finite element model bridge using ansys mechanical apdl built calibrated using strain gage thermo sensor installed bridge order understand behavior dead live temperature load using software separate model one pier also constructed included pier reinforcement well non linear property concrete allowing accurate cracking simulation force obtained general bridge model applied onto pier model resulting crack compared found match favorably cracking physically occurred pier rehabilitation system post tensioned cfrp rod proposed tested model found effective analyzing several different applying cfrp rod pier comparing term cost constructability maintenance best effective method application determined grouting rod concrete surface pier using epoxy transfer post tension force author recommends repair used pier viaduct number asce
evaluation of mechanical properties and morphological studies of rice husk (treated/untreated)–caco3 reinforced epoxy hybrid composites | Natural fiber reinforced composites are a very popular area of research because of the easy availability and biodegradability of these fibers. The manufacturing of natural fiber composite is done by reinforcing fibers in the particulate form, fiber form or in woven mat form. Natural fiber composites also utilize industrial wastes as a secondary reinforcements like fly ash, sludge etc. By keeping all these point of views in the present investigation the effect of rice husk flour (chemically treated/untreated) and micro sized calcium carbonate with epoxy resin have been evaluated. The diameter of rice husk flour was maintained at 600 µm through mechanical sieving machine. The husk flour was chemically treated with NaOH (5 % w/v). Mechanical properties like hardness, flexural impact and compression strength were evaluated and found to be superior in modified or chemically treated flour as compared to unmodified or untreated flour reinforced composites. Scanning electron microscopy (SEM) study was also undertaken for the developed composites. SEM study shows the distribution of the rice husk flour and calcium carbonate over the matrix. © 2015, The Institution of Engineers (India). | 2016 | Article | Verma, Deepak ; Joshi, Garvit ; Gupta, Ayush | Journal of The Institution of Engineers (India): Series D | India | 10.1007/s40033-015-0095-3 | 1 | natural fiber reinforced composite popular area research easy availability biodegradability fiber manufacturing natural fiber composite done reinforcing fiber particulate form fiber form woven mat form natural fiber composite also utilize industrial waste secondary reinforcement like fly ash sludge etc keeping point view present investigation effect rice husk flour chemically treated untreated micro sized calcium carbonate epoxy resin evaluated diameter rice husk flour maintained number mechanical sieving machine husk flour chemically treated naoh number percent w v mechanical property like hardness flexural impact compression strength evaluated found superior modified chemically treated flour compared unmodified untreated flour reinforced composite scanning electron microscopy sem also undertaken developed composite sem show distribution rice husk flour calcium carbonate matrix number institution engineer india
behavior of frp retrofitted bridge timber piles under earthquake and tsunami loading | Although extensive research efforts have focused on the design and response of structures under isolated earthquake loading or tsunami inundation, very few studies have considered their combined effect. Moreover, very little research has been conducted on heavy timber structures such as timber pile bridges. This study focuses on the performance of timber pile bridge substructure retrofitted with fiber reinforced polymer (FRP) composites subjected to earthquake-tsunami hazard events. Due to their simplified design, and susceptibility to deterioration, timber pile bridges may not have the capacity to resist extreme loads. FRP composites have become a popular material for structural retrofits due to their high strength, versatility, and because they do not corrode. Experimental studies have shown FRP composites can significantly improve the strength and stiffness of timber piles. In this study, the multi-hazard analyses are performed using the Open System for Earthquake Engineering Simulations (OpenSees) framework. Recently, OpenSees was extended to solve fluid-structure interaction (FSI) problems using the particle finite element method (PFEM). This new capability is used to simulate the tsunami loading. The goal of this study was to develop a multi-hazard interaction diagram to evaluate the impact of timber deterioration, and the level of FRP retrofit on the performance of the structure. The interaction diagram provides a useful means for engineers to estimate the performance of a structure and can be used to aid in repair decision-making. © 2017 ASCE. | 2017 | Conference paper | Kim, Kun-Ho Eugene ; Andrawes, Bassem ; Duarte, C.A. | Structures Congress 2017: Bridges and Transportation Structures - Selected Papers from the Structures Congress 2017 | United | 10.1061/9780784480403.029 | 0 | although extensive research effort focused design response structure isolated earthquake loading tsunami inundation study considered combined effect moreover little research conducted heavy timber structure timber pile bridge focus performance timber pile bridge substructure retrofitted fiber reinforced polymer frp composite subjected earthquake tsunami hazard event due simplified design susceptibility deterioration timber pile bridge may capacity resist extreme load frp composite become popular material structural retrofit due high strength versatility corrode experimental study shown frp composite significantly improve strength stiffness timber pile multi hazard analysis performed using open system earthquake engineering simulation opensees framework recently opensees extended solve fluid structure interaction fsi problem using particle finite element method pfem new capability used simulate tsunami loading goal develop multi hazard interaction diagram evaluate impact timber deterioration level frp retrofit performance structure interaction diagram provides useful mean engineer estimate performance structure used aid repair decision making number asce
determination of anisotropic material properties of carbon-fiber-reinforced fdm structures for numerical simulations | A methodology is introduced in this work to investigate the anisotropic elasticity constants of a short carbon-fiber-reinforced ABS plastic based on an orthotropic material model for FDM structures. Special unidirectional tensile specimens, which exhibit a specific building-space and individual-layer orientation, are produced for this purpose on a MakerBot Replicator 2X FDM system. The consistent approach to material characterization enabled a complete, validated materialdata set for unidirectional FDM structures to be generated for the first time for a short fiber-reinforced plastic. This can be used directly for numerical calculations and optimizations of complex FDM structures in the linear elastic range for instance to develop lightweight structures that are specially adapted to the possibilities of a FDM process. | 2017 | Conference paper | Kißling, Alexander ; Beneke, Frank ; Seul, Thomas | Annual Technical Conference - ANTEC, Conference Proceedings |  |  | 0 | methodology introduced work investigate anisotropic elasticity constant short carbon fiber reinforced ab plastic based orthotropic material model fdm structure special unidirectional tensile specimen exhibit specific building space individual layer orientation produced purpose makerbot replicator 2x fdm system consistent approach material characterization enabled complete validated materialdata set unidirectional fdm structure generated first time short fiber reinforced plastic used directly numerical calculation optimization complex fdm structure linear elastic range instance develop lightweight structure specially adapted possibility fdm process
composites using agricultural wastes | Green Buildings have attracted international attention as a means of sustainable development within the current energy crisis and the deterioration of the world’s natural environment. Most countries all over the world have three problems: the amount of waste production, climate change and carbon dioxide emission and energy consumption during winter and summer. Utilizing agricultural waste requires information about the physical, mechanical and thermal properties of these materials. This knowledge helps the designer and decision maker assess the best ways to benefit from those wastes and also to avoid the hazards resulting from burning it or leaving it to deteriorate in the field. It is possible to use wastes such as barley straw, wheat straw, rice straw, oats, rye, flax, grass and perhaps sugarcane waste as a reinforcement fibers. The internal structure of a single straw is tubular, tough, and efficient. It contains cellulose, hemicelluloses, lignin, and silica with high bending and tensile strength. The tube shape is inherently stable and, with a microscopically waxy coat, slightly hydrophobic. Composites reinforced by natural fibers provides a construction with high comfort and enables homeowners and building managers to reduce energy consumption for heating and cooling. This chapter discusses the possibility of using agricultural wastes as reinforcement fibers. It focuses on four issues. First, it draws attention to the benefits of agricultural wastes as reinforcement fibers. Second, this chapter highlights physical, chemical and mechanical properties of some agricultural wastes. Third, the process of making earth blocks reinforced by natural fibers. Fourth, the use of natural fibers as reinforcement for earth plaster of straw bale buildings is discussed. © 2017 Scrivener Publishing LLC. | 2017 | Book chapter | Ashour, Taha | Handbook of Composites from Renewable Materials | Egypt | 10.1002/9781119441632.ch27 | 0 | green building attracted international attention mean sustainable development within current energy crisis deterioration world natural environment country world three problem amount waste production climate change carbon dioxide emission energy consumption winter summer utilizing agricultural waste requires information physical mechanical thermal property material knowledge help designer decision maker ass best way benefit waste also avoid hazard resulting burning leaving deteriorate field possible use waste barley straw wheat straw rice straw oat rye flax grass perhaps sugarcane waste reinforcement fiber internal structure single straw tubular tough efficient contains cellulose hemicelluloses lignin silica high bending tensile strength tube shape inherently stable microscopically waxy coat slightly hydrophobic composite reinforced natural fiber provides construction high comfort enables homeowner building manager reduce energy consumption heating cooling chapter discus possibility using agricultural waste reinforcement fiber focus four issue first draw attention benefit agricultural waste reinforcement fiber second chapter highlight physical chemical mechanical property agricultural waste third process making earth block reinforced natural fiber fourth use natural fiber reinforcement earth plaster straw bale building discussed number scrivener publishing llc
composites of recycled pet and sugarcane fiber treated by steam explosion; [compósitos de pet reciclado com fibra de cana-de-açúcar tratada por explosão a vapor] | The use of recycled thermoplastic polymers from packaging and natural fibers for preparation of polymeric composites is a technological alternative of high potential to conciliate economic viability with environmen-tal benefits. In Brazil, several studies have been performed aiming the use of natural fibers in polymeric composites due to the high availability of the agricultural waste. The high index of mechanical recycling of thermoplastic polymers, mainly of the polymer polyethylene terephthalate (PET), also worth mentioning in the Country. This study aimed the preparation of PET/sugarcane fiber composites by thermomechanical processing after treating of the fibers by steam explosion and the evaluation of the composites properties when compared with composites using fibers without treatment. Although of the significant changes in the fiber morphology with steam explosion treatment, there were not significant difference between properties of the composites with treated fibers and the composites with not treated fibers due to the insufficient penetration of the polymeric matrix into structure of the modified fiber after treatment. The use of others recycled polymer-ic matrix as well as adjustments in the operations for materials processing are alternatives that can improve the use of sugarcane fiber treated by steam explosion in the preparation of polymeric composites, contrib-uting for production of environmentally sustainable materials. © 2017, Universidade Federal do Rio de Janeiro. All rights reserved. | 2017 | Article | Gandara, Meriene ; Gonçalves, Adilson Roberto ; Saron, Clodoaldo | Revista Materia |  | 10.1590/s1517-707620170004.0224 | 0 | use recycled thermoplastic polymer packaging natural fiber preparation polymeric composite technological alternative high potential conciliate economic viability environmen tal benefit brazil several study performed aiming use natural fiber polymeric composite due high availability agricultural waste high index mechanical recycling thermoplastic polymer mainly polymer polyethylene terephthalate pet also worth mentioning country aimed preparation pet sugarcane fiber composite thermomechanical processing treating fiber steam explosion evaluation composite property compared composite using fiber without treatment although significant change fiber morphology steam explosion treatment significant difference property composite treated fiber composite treated fiber due insufficient penetration polymeric matrix structure modified fiber treatment use others recycled polymer ic matrix well adjustment operation material processing alternative improve use sugarcane fiber treated steam explosion preparation polymeric composite contrib uting production environmentally sustainable material number universidade federal rio de janeiro right reserved
material properties and mold folded core based on ultra-violet cured resins | Ultra-violet(UV) curing is an efficient method for composite molding. Firstly, thermophysical properties of UV cured glass-fiber reinforced plastics are conducted. Material properties are studied for various kinds of post-curing modes. Then the UV curing method is suggested in manufacturing V-crimp folded core for sandwich panels. Two kinds of processing schemes for V-crimp folded core manufacturing using UV curing are presented. Finally, the effect of post-curing on the mechanical properties of folded core sandwiches is experimentally studied, and optimum modes of post-curing are determined. The experimental results show that the ultimate compressive strength of the folded sandwiches is increased by 60% after post-curing with the optimum post-curing mode. © 2016, Editorial Department of Transactions of NUAA. All right reserved. | 2016 | Article | Wang, Zhijin ; Khaliulin, Valentin ; Kovalev, Vitality ; Khamidullin, Oskar | Transactions of Nanjing University of Aeronautics and Astronautics | China |  | 0 | ultra violet uv curing efficient method composite molding firstly thermophysical property uv cured glass fiber reinforced plastic conducted material property studied various kind post curing mode uv curing method suggested manufacturing v crimp folded core sandwich panel two kind processing scheme v crimp folded core manufacturing using uv curing presented finally effect post curing mechanical property folded core sandwich experimentally studied optimum mode post curing determined experimental show ultimate compressive strength folded sandwich increased number percent post curing optimum post curing mode number editorial department transaction nuaa right reserved
australia's outback offers fertile ground to introduce new culvert repair technology | Steel corrugated metal pipes (CMP) used in construction of culverts often corrode, resulting in reduced load rating for the culvert. Slip-lining the culvert with a smaller diameter pipe has been successfully used worldwide. However, when the site is remote, the transportation charges and the need for heavy jacking equipment add significant cost to such repairs. This paper describes the development of a new type of sandwich Fiber Reinforced Polymer (FRP) pipe for slip-lining culverts. The pipe can be made on site or very close to the site to minimize transportation costs. Various layers of glass FRP are wrapped around a lightweight honeycomb core to create a rigid pipe of any shape or size. The product named StifPipe® received the 2016 American Society of Civil Engineers (ASCE) Innovation Award as the world's first green and sustainable pipe. Although the pipe was developed in the U.S., Australia was the first country to embrace this technology on a major culvert repair project. A 78-ft long, 59-inch diameter culvert in a remote site more than 1000 miles north of Brisbane had deteriorated and partially collapsed to a diameter of 55 inches. The custom-made pipes manufactured in Australia were less than 1 inch thick and had an outside diameter of 51 inches. The lightweight pipe could be pushed by hand into the culvert, eliminating the need for jacking equipment on site. The repairs were successfully completed in 4 days in July 2015 with no traffic disruption. | 2017 | Conference paper | Ehsani, Mo ; Day, Stephen ; White, Tony | NASTT's No-Dig Show and ISTT's 35th International No-Dig |  |  | 0 | steel corrugated metal pipe cmp used construction culvert often corrode resulting reduced load rating culvert slip lining culvert smaller diameter pipe successfully used worldwide however site remote transportation charge need heavy jacking equipment add significant cost repair paper describes development new type sandwich fiber reinforced polymer frp pipe slip lining culvert pipe made site close site minimize transportation cost various layer glass frp wrapped around lightweight honeycomb core create rigid pipe shape size product named stifpipe received number american society civil engineer asce innovation award world first green sustainable pipe although pipe developed u australia first country embrace technology major culvert repair project number ft long number inch diameter culvert remote site number mile north brisbane deteriorated partially collapsed diameter number inch custom made pipe manufactured australia le number inch thick outside diameter number inch lightweight pipe could pushed hand culvert eliminating need jacking equipment site repair successfully completed number day july number traffic disruption
structural refurbishment projects. the sustainability of reinforcements using composite materials | Repair works of reinforced concrete structures are complex, expensive, and with a strong impact on the environment. Repair solutions with composite materials, FRP (Fibre Reinforced Polymer), are the most efficient, if we consider mechanical characteristics and lightness. To assess its sustainability it is necessary to analyze this type of structural rehabilitation operations from environmental and economic criteria, but mainly social, considering people living in buildings and using infrastructure, as well as workers. Through a documentary work in three Andalusian companies: Vorsevi, Labrum and Azul Construcción, about different investigations, studies and works of carbon fiber reinforcements CFRP (Carbon Fibre Reinforced Polymer), an analysis of the circumstances and the complexity of works, environmental impacts and over citizen, and issues related to quality control to ensure proper operation, durability, and long-term impacts amortization, was developed. It is included a comparative analysis between CFRP reinforcements and other most commonly reinforcements used in construction. © Springer International Publishing AG 2017. | 2017 | Book chapter | González, Victoriano ; Barrios-Padura, Angela ; Molina-Huelva, Marta | Sustainable Development and Renovation in Architecture, Urbanism and Engineering | Spain | 10.1007/978-3-319-51442-0_24 | 0 | repair work reinforced concrete structure complex expensive strong impact environment repair solution composite material frp fibre reinforced polymer efficient consider mechanical characteristic lightness ass sustainability necessary analyze type structural rehabilitation operation environmental economic criterion mainly social considering people living building using infrastructure well worker documentary work three andalusian company vorsevi labrum azul construcci n different investigation study work carbon fiber reinforcement cfrp carbon fibre reinforced polymer circumstance complexity work environmental impact citizen issue related quality control ensure proper operation durability long term impact amortization developed included comparative cfrp reinforcement commonly reinforcement used construction springer international publishing ag number
iterative time reversal technique for inspection of composite structures | Over the last 15 years, phased array technology has completely changed the face of ultrasonic non-destructive testing. This now mature and widely adopted technology allows highly efficient inspections to be carried on critical components in aerospace, oil & gas, heavy industry and power generating plants. The Iterative Time Reversal technique is a promising application of phased array technology. It consists in a real-time adaptation of the beam forming parameters, to compensate for varying probe-to-component misalignment conditions. This is particularly useful during inspections of CFRP components after manufacturing. This paper will illustrate how state-of-the art phased array units controlled by UltraVision® can be used to apply the Iterative Time Reversal technique in order to improve coverage and detection capability of ultrasonic beams for various CFRP geometries. Examples will compare the performance of Iterative Time Reversal with traditional beam forming, and demonstrate the improved behavior towards geometry variations and positioning tolerances. | 2017 | Conference paper | Richard, Daniel ; Poirier, Jerome ; Pearson, Martin | 56th Annual Conference of the British Institute of Non-Destructive Testing, NDT 2017 |  |  | 0 | last number year phased array technology completely changed face ultrasonic non destructive testing mature widely adopted technology allows highly efficient inspection carried critical component aerospace oil gas heavy industry power generating plant iterative time reversal technique promising application phased array technology consists real time adaptation beam forming parameter compensate varying probe component misalignment condition particularly useful inspection cfrp component manufacturing paper illustrate state art phased array unit controlled ultravision used apply iterative time reversal technique order improve coverage detection capability ultrasonic beam various cfrp geometry example compare performance iterative time reversal traditional beam forming demonstrate improved behavior towards geometry variation positioning tolerance
dual energy ct inspection of a carbon fibre reinforced plastic composite combined with metal components | This work is focused on the inspection of carbon fibre reinforced plastic composites (CFRP) combined with metal components. It is well known that the high absorption of metallic parts degrades the quality of radiographic measurements (contrast) and causes typical metal artefacts in X-ray computed tomography (CT) reconstruction. It will be shown that these problems can be successfully solved utilizing the dual energy CT method (DECT), which is typically used for the material decomposition of complex objects. In other words, DECT can help differentiate object components with a similar overall attenuation or visualise low attenuation components that are next to high attenuation ones. The application of DECT to analyse honeycomb sandwich panels and CFRP parts joined with metal fasteners will be presented in the article. © 2016 The Authors | 2016 | Article | Vavrik, Daniel ; Jakubek, Jan ; Kumpova, Ivana ; Pichotka, Martin | Case Studies in Nondestructive Testing and Evaluation | Czech | 10.1016/j.csndt.2016.05.001 | 0 | work focused inspection carbon fibre reinforced plastic composite cfrp combined metal component well known high absorption metallic part degrades quality radiographic measurement contrast cause typical metal artefact x ray computed tomography ct reconstruction shown problem successfully solved utilizing dual energy ct method dect typically used material decomposition complex object word dect help differentiate object component similar overall attenuation visualise low attenuation component next high attenuation one application dect analyse honeycomb sandwich panel cfrp part joined metal fastener presented article number
polish experience with composite polymer bridges | The paper consists of three topics. First part presents results of investigation of 5 years old FRP truss pedestrian bridge working under static and dynamic loads. In the second part of paper, new designed inclined steel pipe arch pedestrian bridge with composite polymer curved in plane deck in the central span, concrete-steel and concrete beams for access spans. The main arch girder is designed as a bent steel pipe to the road surface. The deck of the main span is curved in plane. Special attention is paid to dynamic analysis of the lightweight GFRP deck structure with taking into account the simulation of aerodynamic impact from lorries passing underneath the bridge. Third topic is devoted to ongoing research on joints of FRP pultruted profiles in bridge structure. Some kinds of mechanical and glued-mechanical connectors will be tested in the laboratory and under real live load. Generally, the paper gives current state of art in design, construction and maintenance of FRP bridges in Poland. | 2017 | Conference paper | Karwowski, W. ; Kozakiewicz, A. ; Piechna, J. ; Wrobel, M. ; Zobel, H. ; Zoltowski, K. ; Zoltowski, P. | Proceedings of the 4th International Specialty Conference on Fibre Reinforced Materials |  |  | 0 | paper consists three topic first part present investigation number year old frp truss pedestrian bridge working static dynamic load second part paper new designed inclined steel pipe arch pedestrian bridge composite polymer curved plane deck central span concrete steel concrete beam access span main arch girder designed bent steel pipe road surface deck main span curved plane special attention paid dynamic lightweight gfrp deck structure taking account simulation aerodynamic impact lorry passing underneath bridge third topic devoted ongoing research joint frp pultruted profile bridge structure kind mechanical glued mechanical connector tested laboratory real live load generally paper give current state art design construction maintenance frp bridge poland
virtual testing for the mechanical characterization of cured polymer matrix composites | The effect of the curing process on the mechanical response of fiber reinforced polymer matrix composites (PMCs) is studied by performing virtual testing at the microscale. Repeating Unit Cells (RUCs) are analyzed to determine the matrix dominated strengths of a thin lamina. Computational models are built using the Finite Element Method (FEM) within the commercial codes ABAQUS/Standard and ABAQUS/Explicit supplemented by user written subroutines. The curing process and the mechanical response of the RUC are modeled including the onset of damage and subsequent failure assuming that damage can initiate during the cure cycle if the internal stresses exceed prescribed values and that it can subsequently grow in the form of cohesive cracks. The transition from a continuum to damage/failure state is effected by using the Bazant-Oh Crack Band model, which preserves mesh objectivity. Results are presented for a randomly packed RUC which is first subjected to curing and subsequently to mechanical loading in transverse and shear directions. © 2017 OOSV. All rights reserved. | 2017 | Conference paper | Maiaru, Marianna ; D’Mello, Royan J. ; Waas, Anthony M. | 32nd Technical Conference of the American Society for Composites 2017 |  |  | 0 | effect curing process mechanical response fiber reinforced polymer matrix composite pmcs studied performing virtual testing microscale repeating unit cell rucs analyzed determine matrix dominated strength thin lamina computational model built using finite element method fem within commercial code abaqus standard abaqus explicit supplemented user written subroutine curing process mechanical response ruc modeled including onset damage subsequent failure assuming damage initiate cure cycle internal stress exceed prescribed value subsequently grow form cohesive crack transition continuum damage failure state effected using bazant oh crack band model preserve mesh objectivity presented randomly packed ruc first subjected curing subsequently mechanical loading transverse shear direction number oosv right reserved
design strategy, numerical analysis and testing of a modular satellite structure | The full modular architecture presented in this paper subdivides the common monolithic satellite bus on subsystem level. A catalogue of independent system building blocks or modules called iBLOCKs (intelligent Building Blocks) is defined where each distinct module carries components of a certain subsystem. By subsequently connecting these iBLOCKs via a multifunctional, androgynous interface, which transfers mechanical loads, electrical and thermal energy and data, the satellite bus is reassembled in a modular way. Assembly, disassembly, upgrade, reconfiguration and repowering of such satellite systems by means of robotic manipulation in space is possible by adding or removing modules. This research project is funded by the German Aerospace Center DLR Space Administration. The paper focuses on the primary structure design of these building blocks which is responsible for the satellite's overall integrity and provides interfaces and hard points for subsystem components and payload. It must withstand all static and dynamic launch loads and a wide spectrum of environmental loads during its lifetime in space. Within this project a cubic shaped building block which is assembled of a CFRP frame structure and sandwich side panels was developed. Design driving parameters of the iBLOCK are a standard load bearing design featuring a high thermal stability, flexible mounting positions for components and payloads and high-volume manufacturing. Based on an a-priori load envelops for LEO missions, thermo-mechanical analysis of the iBLOCKs sandwich panels is presented using numerical models. Validation and margin tests are prepared in the presented thermal vacuum chamber, to verify the theoretical approach. Additionally, results of the first mechanical tests of the adhesively bonded beam to node connection of the CFRP frame structure are shown and discussed. The overall aim of this effort is to fit into the standardization philosophy of the researched modular satellite architecture. Copyright © (2017) by International Astronautical Federation. All rights reserved. | 2017 | Conference paper | Schervan, Thomas A. ; Richert, Philip ; Zimmermann, Jannik ; Häming, Anna ; Dafnis, Athanasios ; Schröder, Kai-Uwe | Proceedings of the International Astronautical Congress, IAC | Germany |  | 0 | full modular architecture presented paper subdivides common monolithic satellite bus subsystem level catalogue independent system building block module called iblocks intelligent building block defined distinct module carry component certain subsystem subsequently connecting iblocks via multifunctional androgynous interface transfer mechanical load electrical thermal energy satellite bus reassembled modular way assembly disassembly upgrade reconfiguration repowering satellite system mean robotic manipulation space possible adding removing module research project funded german aerospace center dlr space administration paper focus primary structure design building block responsible satellite overall integrity provides interface hard point subsystem component payload must withstand static dynamic launch load wide spectrum environmental load lifetime space within project cubic shaped building block assembled cfrp frame structure sandwich side panel developed design driving parameter iblock standard load bearing design featuring high thermal stability flexible mounting position component payload high volume manufacturing based priori load envelops leo mission thermo mechanical iblocks sandwich panel presented using numerical model validation margin test prepared presented thermal vacuum chamber verify theoretical approach additionally first mechanical test adhesively bonded beam node connection cfrp frame structure shown discussed overall aim effort fit standardization philosophy researched modular satellite architecture number international astronautical federation right reserved
low velocity impact damage assessment in natural fibre biocomposites | Natural fibres such as flax are a promising replacement for synthetic fibres in polymer composites and achieve comparable specific properties due to their low density. Recent developments in the production of technical flax fabrics allow the use of sustainable natural fibres in the manufacture of structural composite parts. While biocomposites have been demonstrated to satisfy design and structural integrity requirements, it is suspected that one of the limitations of natural fibre reinforced composites is their impact resistance. In this paper, the impact behaviour of biocomposites made of flax-epoxy and commingled flax and polypropylene fibres is investigated. Composite plates were manufactured using compression moulding process and impact tests at several energies were conducted using an instrumented drop tower. Force and displacement data were obtained from accelerometer measurements and a high speed camera setup was used to observe the bottom surface of the plates during impact. A crack tracking algorithm was developed to identify the initiation and propagation of cracks. The force-displacement curves and high speed camera results were compared for the flax-PP and flax-epoxy composites. The experimental study was supplemented with the finite element modelling of the impact response of biocomposite laminates. There was a good correlation found between the impact measurements and the FE simulations. © 2017 International Committee on Composite Materials. All rights reserved. | 2017 | Conference paper | Ramakrishnan, Karthik-Ram ; Corn, Stéphane ; Le Moigne, Nicolas ; Slangen, Pierre | ICCM International Conferences on Composite Materials |  |  | 1 | natural fibre flax promising replacement synthetic fibre polymer composite achieve comparable specific property due low density recent development production technical flax fabric allow use sustainable natural fibre manufacture structural composite part biocomposites demonstrated satisfy design structural integrity requirement suspected one limitation natural fibre reinforced composite impact resistance paper impact behaviour biocomposites made flax epoxy commingled flax polypropylene fibre investigated composite plate manufactured using compression moulding process impact test several energy conducted using instrumented drop tower force displacement obtained accelerometer measurement high speed camera setup used observe bottom surface plate impact crack tracking algorithm developed identify initiation propagation crack force displacement curve high speed camera compared flax pp flax epoxy composite experimental supplemented finite element modelling impact response biocomposite laminate good correlation found impact measurement fe simulation number international committee composite material right reserved
influence of heating time of pyrolysis method for extracting recycled carbon fibers from wasted prepreg on fiber breakages in its injection molded composite | The purpose of our study is to investigate the influence of fiber breakages of recycled carbon fibers at pelletizing on a tensile strength of its composite. The recycled carbon fibers used in this study were obtained by extracting from a wasted Prepreg by pyrolysis method in a muffle furnace under air condition at 600 deg-C for 30, 60 and 90min, respectively. Recycled carbon fibers were compounded with PP resin by twin extruder machine where the conditions of the barrel temperature and screw rotation were changed, respectively. A specific mechanical energy for extruding unit mass of compound was introduced, in order to discuss the changes of residual fiber lengths in pellets. It was confirmed that the tensile strength was decreased since flaws on the carbon fiber were induced due to the oxidization process. The measured data of residual mean fiber length in pellets were expressed by a single master curve after the experimental data were shifted according to the SME. The shift factor on the SME was driven by relating with a probability of fiber breakage when the strength of carbon fiber was changed. The other master curve was applied to predict the strength of molded composite where a mechanical model proposed for calculating the strength of composites with chopped fibers was referred. The estimated strengths in this study well agreed with experimental data. It was possible to estimate of the change of tensile strengths of recycled carbon fibers reinforced composites accompanying with the change of strengths of single fibers at recycling process. © 2017 SPIE. | 2017 | Conference paper | Itokawa, Koki ; Okubo, Kazuya ; Fujii, Toru | Proceedings of SPIE - The International Society for Optical Engineering |  | 10.1117/12.2262341 | 0 | purpose investigate influence fiber breakage recycled carbon fiber pelletizing tensile strength composite recycled carbon fiber used obtained extracting wasted prepreg pyrolysis method muffle furnace air condition number deg c number number 90min respectively recycled carbon fiber compounded pp resin twin extruder machine condition barrel temperature screw rotation changed respectively specific mechanical energy extruding unit mass compound introduced order discus change residual fiber length pellet confirmed tensile strength decreased since flaw carbon fiber induced due oxidization process measured residual mean fiber length pellet expressed single master curve experimental shifted according sme shift factor sme driven relating probability fiber breakage strength carbon fiber changed master curve applied predict strength molded composite mechanical model proposed calculating strength composite chopped fiber referred estimated strength well agreed experimental possible estimate change tensile strength recycled carbon fiber reinforced composite accompanying change strength single fiber recycling process number spie
fabrication and three-point-bending behaviour of glass fiber reinforced thermoplastic curved corrugated sandwich panel with interface enhancement | Three-point-bending behavior of glass fiber reinforced polypropylene curved corrugated sandwich panels taking account of the effects of core configurations and interface property were investigated by experimental method. The curved axial corrugated sandwich panels (CACSP) and curved circular corrugated sandwich panels (CCCSP) were fabricated by hot-press and adhesive bonding and also compared with the curved solid panel (CSP) with the same weight. Interface enhancement was implement by polypropylene glue stick insertion. The experiment results indicated that the polypropylene glue stick reinforcement is an effective method for curved axial corrugated sandwich panels. Compared with unenhanced ones, the peak load of polypropylene glue stick reinforced (PPRGS) CACSP is almost 2 times and the maximum displacement before failure extends to 8 times. © 2017 International Committee on Composite Materials. All rights reserved. | 2017 | Conference paper | Du, Bing ; Tan, Jingyan ; Wu, Wenjun ; Chen, Liming | ICCM International Conferences on Composite Materials |  |  | 0 | three point bending behavior glass fiber reinforced polypropylene curved corrugated sandwich panel taking account effect core configuration interface property investigated experimental method curved axial corrugated sandwich panel cacsp curved circular corrugated sandwich panel cccsp fabricated hot press adhesive bonding also compared curved solid panel csp weight interface enhancement implement polypropylene glue stick insertion experiment indicated polypropylene glue stick reinforcement effective method curved axial corrugated sandwich panel compared unenhanced one peak load polypropylene glue stick reinforced pprgs cacsp almost number time maximum displacement failure extends number time number international committee composite material right reserved
a trade-off study on the mechanical support structure of the mascot-2 small body lander package | The Mobile Asteroid surface SCOuT (MASCOT) is a 11 kg small body lander package developed under DLR lead for the Japanese space probe Hayabusa2. Based on MASCOT a modified MASCOT-2 lander package was studied for the AIM (Asteroid Impact Mission) mission study. The objective of the study was to develop a lander package, which maximizes heritage and reuse from the MASCOT predecessor. Thus the landing module's framework structure retained the MASCOT design variant, being up-scaled by approx. 20% (MASCOT-2: 330mm x 300mm x 210mm, 13 kg). In contrast, the interface structure called Mechanical and Electrical Support Structure (MESS) experienced a more significant re-design, due to the need of interface simplification and the peculiarities of the lander deployment for AIM mission and the Didymos system. This paper introduces three possible design variants for the MESS, which are later narrowed down to two and presented in greater detail: a CFRP-honeycomb sandwich plate with additional unidirectional stiffening plies and an X-shaped solid CFRP hat beam structure. Both variants are much simplified compared to the MASCOT support structure, but retain the overall mounting variant. This conceptual discussion is followed by a detailed structural analysis of both mechanical support structures. Provided by a set of mechanical loads and stiffness requirements, the sandwich and beam interface structures are separately simulated in a finite element model, consisting of shell and beam elements, respectively. The attached landing module is modelled with both, shell and beam elements, allowing a coupled structural analysis of the system. By varying geometrical and material parameters in the structural MESS models, a trade-off between the resulting minimal masses, the stiffness and the strength requirements is performed. Specifically considering also development risks it is concluded that the sandwich design variant shows an overall better performance. Copyright © (2017) by International Astronautical Federation. All rights reserved. | 2017 | Conference paper | Lange, Michael ; Hühne, Christian ; Lange, Caroline ; Mierheim, Olaf | Proceedings of the International Astronautical Congress, IAC | Germany |  | 0 | mobile asteroid surface scout mascot number kg small body lander package developed dlr lead japanese space probe hayabusa2 based mascot modified mascot number lander package studied aim asteroid impact mission mission objective develop lander package maximizes heritage reuse mascot predecessor thus landing module framework structure retained mascot design variant scaled approx number percent mascot number 330mm x 300mm x 210mm number kg contrast interface structure called mechanical electrical support structure mess experienced significant design due need interface simplification peculiarity lander deployment aim mission didymos system paper introduces three possible design variant mess later narrowed two presented greater detail cfrp honeycomb sandwich plate additional unidirectional stiffening ply x shaped solid cfrp hat beam structure variant much simplified compared mascot support structure retain overall mounting variant conceptual discussion followed detailed structural mechanical support structure provided set mechanical load stiffness requirement sandwich beam interface structure separately simulated finite element model consisting shell beam element respectively attached landing module modelled shell beam element allowing coupled structural system varying geometrical material parameter structural mess model trade resulting minimal mass stiffness strength requirement performed specifically considering also development risk concluded sandwich design variant show overall better performance number international astronautical federation right reserved
feasibility of the nvh simulation of representative cfrp automotive body structures | To reach the future CO2 emission targets of cars, a significant weight reduction is required. As a consequence OEMs apply more and more lightweight carbon fibre reinforced polymer (CFRP) elements to their body in white structures [1]. Beside the weight and stiffness advantage, this introduction of light weight structures has a direct impact on the performance of vehicle bodies, with respect to requirements such as crash, handling, but also body NVH. Particularly the plurality of number of integrated materials, as well as the introduction of necessary bonding solutions at the interfaces will result in increasing complexity of the design of structure borne noise reduction solutions, such as damping. Therefore, it is necessary to establish the know-how to reliably and accurately simulate the acoustic vibration behaviour of multi-material lightweight vehicle structures [2-4]. For this, a research activity was performed in order to put in evidence and to simulate the structure borne noise performance of CFRP structures, with final demonstration on a representative vehicle floor mock-up. A material technology was selected based on a benchmarking activity. The necessary material properties were acquired with dedicated characterization methods. Then, the NVH performance of simple characteristic structures was validated against a correlated FEA model, taking into account several composite variants. The study includes the influence of adhesive bonding solutions, in order to take into account the realistic influence of this major and determinant variable in the integration of CFRP elements in vehicle bodies. Finally a couple of demonstration vehicle floor structures have been prototyped based on the learning of the characteristic structures. This mock-up is used to demonstrate that it is hence possible to apply the existing simulation methodology, together with appropriate material properties, to assess the NVH performance of a realistic vehicle component featured with CFRP elements and adhesive bonding boundary conditions. © 2017 International Committee on Composite Materials. All rights reserved. | 2017 | Conference paper | Courtois, T. ; Chesa, O. ; Stelzer, R. ; Golombowski, D. ; Zogg, M. | ICCM International Conferences on Composite Materials |  |  | 0 | reach future co2 emission target car significant weight reduction required consequence oems apply lightweight carbon fibre reinforced polymer cfrp element body white structure number beside weight stiffness advantage introduction light weight structure direct impact performance vehicle body respect requirement crash handling also body nvh particularly plurality number integrated material well introduction necessary bonding solution interface result increasing complexity design structure borne noise reduction solution damping therefore necessary establish know reliably accurately simulate acoustic vibration behaviour multi material lightweight vehicle structure number number research activity performed order put evidence simulate structure borne noise performance cfrp structure final demonstration representative vehicle floor mock material technology selected based benchmarking activity necessary material property acquired dedicated characterization nvh performance simple characteristic structure validated correlated fea model taking account several composite variant includes influence adhesive bonding solution order take account realistic influence major determinant variable integration cfrp element vehicle body finally couple demonstration vehicle floor structure prototyped based learning characteristic structure mock used demonstrate hence possible apply existing simulation methodology together appropriate material property ass nvh performance realistic vehicle component featured cfrp element adhesive bonding boundary condition number international committee composite material right reserved
manufacturing experience and test results of the ps prototype flexible hybrid circuit of the cms tracker upgrade | The CMS Tracker Phase Two Upgrade for HL-LHC requires High Density Interconnect (HDI) flexible hybrid circuits to build modules with low mass and high granularity. The hybrids are carbon fibre reinforced flexible circuits with flip-chips and passives. Three different manufacturers produced prototype hybrids for the Pixel-Strip type modules. The first part of the publication will focus on the design challenges of this state of the art circuit. Afterwards, the difficulties and experience related to the circuit manufacturing and assembly are presented. The description of quality inspection methods with comprehensive test results will lead to the conclusion. © Copyright owned by the author(s) under the terms of the Creative Commons. | 2017 | Conference paper | Kovacs, Mark Istvan ; Blanchot, G. ; Gadek, T. ; Honma, A. ; Vasey, F. | Proceedings of Science | Switzerland |  | 0 | cm tracker phase two upgrade hl lhc requires high density interconnect hdi flexible hybrid circuit build module low mass high granularity hybrid carbon fibre reinforced flexible circuit flip chip passive three different manufacturer produced prototype hybrid pixel strip type module first part publication focus design challenge state art circuit afterwards difficulty experience related circuit manufacturing assembly presented description quality inspection comprehensive test lead owned author term creative common
structural fire integrity testing of lightweight multiple core sandwich structures | Lightweight structures become increasingly important to reduce environmental impact and to improve payload/deadweight ratio of ships. Significant weight savings can be accomplished by replacing steel with Fibre Reinforced Polymer (FRP) sandwich panels. An assessment is then necessary to ensure that equivalent fire safety is provided, since these structures are combustible. To support such assessments, this paper presents results from vertically loaded fire resistance tests of two structures: (1) a “conventional” FRP sandwich bulkhead with thermal insulation (providing load carrying fire resistance for 60 minutes) and (2) a multiple core FRP sandwich bulkhead without insulation. Both bulkheads were constructed for and tested with the same design load. The multiple core sandwich bulkhead demonstrated structural fire integrity performance well beyond 60 minutes whilst having a significantly lower structural weight and thickness. The new type of multiple core sandwich structure thus provides great potential, both from a weight-savings and a fire safety perspective. © 2017 Taylor & Francis Group, London. | 2017 | Conference paper | Rahm, M. ; Evegren, F. ; Johnson, E. ; Ringsberg, J.W. | Progress in the Analysis and Design of Marine Structures - Proceedings of the 6th International Conference on Marine Structures, MARSTRUCT 2017 |  | 10.1201/9781315157368-98 | 0 | lightweight structure become increasingly important reduce environmental impact improve payload deadweight ratio ship significant weight saving accomplished replacing steel fibre reinforced polymer frp sandwich panel assessment necessary ensure equivalent fire safety provided since structure combustible support assessment paper present vertically loaded fire resistance test two structure number conventional frp sandwich bulkhead thermal insulation providing load carrying fire resistance number minute number multiple core frp sandwich bulkhead without insulation bulkhead constructed tested design load multiple core sandwich bulkhead demonstrated structural fire integrity performance well beyond number minute whilst significantly lower structural weight thickness new type multiple core sandwich structure thus provides great potential weight saving fire safety perspective number taylor francis group london
diffusion behavior in sandwich composites: modeling and experiment | This study examines the moisture sorption behaviors in neat epoxy, glass fiberreinforced/epoxy composites, and polyurethane foam core immersed in deionized water at 50 °C. In addition, the moisture diffusion in sandwich composites comprising of the above constituents is also studied. Diffusivity coefficients are first calibrated from experimental data. The classical Fickian diffusion model was applied to simulate the moisture sorption of liquid in the polymer composites. For fiber-reinforced polymer composites, the Springer diffusion model was considered. A finite difference method is used to solve for the classical Fickian diffusion model and the Springer diffusion model. The Fickian model is used to predict the one-dimensional moisture diffusion in thin plates and the multi-axial three-dimensional moisture diffusion in foams. With the calibrated diffusivities for the above constituents, the diffusion behavior in sandwich composite is predicted. © 2017 by DEStech Publications, Inc. | 2017 | Conference paper | Fan, Yiming ; Gomez, Antonio ; Ferraro, Serena ; Pinto, Brian ; Muliana, Anastasia ; Saponara, Valeria La | 32nd Technical Conference of the American Society for Composites 2017 |  |  | 0 | examines moisture sorption behavior neat epoxy glass fiberreinforced epoxy composite polyurethane foam core immersed deionized water number c addition moisture diffusion sandwich composite comprising constituent also studied diffusivity coefficient first calibrated experimental classical fickian diffusion model applied simulate moisture sorption liquid polymer composite fiber reinforced polymer composite springer diffusion model considered finite difference method used solve classical fickian diffusion model springer diffusion model fickian model used predict one dimensional moisture diffusion thin plate multi axial three dimensional moisture diffusion foam calibrated diffusivities constituent diffusion behavior sandwich composite predicted number destech publication inc
biopolyamides and high-performance natural fiber-reinforced biocomposites | Over the past few decades, the industrial application of biocomposites composed of engineering biopolymers reinforced with natural fibers has attracted increasing interest. There are several bio-based polymers commercially used and researched for improvements in properties for high-end structural applications. Polyamides are the most widely used engineering polymer matrices in high-performance applications, mainly due to their desirable properties, such as good thermal stability, effective chemical resistance, and low flammability, as well as proper mechanical properties. Bio-based polyamides can be derived from (1) polycondensation reaction of di-amines and bio-derived di-carboxylic acids with elimination of water, (2) polycondensation reaction of amino acids as bi-functional monomers, or (3) ring-opening polymerization of lactams. At present, castor oil is mainly used as the renewable resource for production of commercially available biopolyamides. Biopolyamide requires quite low processing temperature that is desired in processing and manufacturing of natural fiber-reinforced composites, due to the low thermal stability of natural fibers. In addition, the functional end-groups and amide linkages in polyamides allow for hydrogen bonding and good interfacial interaction with natural fibers in composite production. This gives biopolyamide the added advantage of good processability, along with high mechanical and thermal properties. © 2017 Scrivener Publishing LLC. | 2017 | Book chapter | Armioun, Shaghayegh ; Pervaiz, Muhammad ; Sain, Mohini | Handbook of Composites from Renewable Materials | Canada | 10.1002/9781119441632.ch49 | 1 | past decade industrial application biocomposites composed engineering biopolymers reinforced natural fiber attracted increasing interest several bio based polymer commercially used researched improvement property high end structural application polyamide widely used engineering polymer matrix high performance application mainly due desirable property good thermal stability effective chemical resistance low flammability well proper mechanical property bio based polyamide derived number polycondensation reaction di amine bio derived di carboxylic acid elimination water number polycondensation reaction amino acid bi functional monomer number ring opening polymerization lactams present castor oil mainly used renewable resource production commercially available biopolyamides biopolyamide requires quite low processing temperature desired processing manufacturing natural fiber reinforced composite due low thermal stability natural fiber addition functional end group amide linkage polyamide allow hydrogen bonding good interfacial interaction natural fiber composite production give biopolyamide added advantage good processability along high mechanical thermal property number scrivener publishing llc
the strength and ductility of glass fibre reinforced 3d-printed polypropylene | The possibility of using a mix of recycled polypropylene (PP) with new glass fibre reinforced polypropylene as a materials source for 3D printed engineering components is investigated. The strength and elongation to fracture are determined for various grades of material and in relation to the print direction. The measured values are compared with literature values for these materials in an as new condition. It is shown that the use of recycled PP degrades the material properties. PP recycled from house hold waste has significantly worse properties than PP recycled from industrial waste. The technical possibilities for 3D printed engineering components based on this reused waste material are discussed. | 2017 | Article | Veer, F.A. ; Setaki, F. ; Riemslag, A.C. ; Sakkas, P. | Heron |  |  | 0 | possibility using mix recycled polypropylene pp new glass fibre reinforced polypropylene material source 3d printed engineering component investigated strength elongation fracture determined various grade material relation print direction measured value compared literature value material new condition shown use recycled pp degrades material property pp recycled house hold waste significantly worse property pp recycled industrial waste technical possibility 3d printed engineering component based reused waste material discussed
gfrp innovative shapes - halls river bridge replacement project | In recent years, the composites industry has been developing innovative production techniques that can be exploited to improve performance of Reinforced Concrete (RC) structures. The use of fiber-reinforced polymer (FRP) reinforcement in traffic railings complements the application of non-corrosive reinforcement in transportation structures taking on the high demand of sustainable construction practices. To demonstrate commitment to innovation and sustainability and as part of the international project SEACON funded by the EU agency INFRAVATION, the Florida Department of Transportation (FDOT) and the University of Miami (UM) engaged in a state of the art bridge construction project with concrete elements reinforced and prestressed with FRP composites. One of the innovations lies in the use of glass-FRP (GFRP) stirrup and bent shapes that became available recently. The design method relies on a combination of the AASHTO-LRFD Bridge Design Specification, the AASHTO LRFD Bridge Design Guide Specifications for GFRP-Reinforced Concrete Bridge Decks and Traffic Railings, and the latest development in construction specifications issued by FDOT for Reinforced Concrete Traffic Barriers. The objectives included design and construction of GFRP-RC traffic railings type FDOT 32" F-Shape (F32) for the Halls River Bridge Replacement Project. GFRP stirrups and bent rebars show the versatility of the FRP composite technology by allowing the fabrication of shapes that accommodate to project requirements. As a result of the non-corrosive nature of FRP, low maintenance costs and longer life of the structure are primary benefits. © 2017 The Composites and Advanced Materials Expo (CAMX). All rights reserved. | 2017 | Conference paper | Claure, Guillermo ; Rocchetti, Paolo ; Siddiqui, Mamunur ; Nolan, Steven ; Nanni, Antonio | CAMX 2017 - Composites and Advanced Materials Expo |  |  | 0 | recent year composite industry developing innovative production technique exploited improve performance reinforced concrete rc structure use fiber reinforced polymer frp reinforcement traffic railing complement application non corrosive reinforcement transportation structure taking high demand sustainable construction practice demonstrate commitment innovation sustainability part international project seacon funded eu agency infravation florida department transportation fdot university miami um engaged state art bridge construction project concrete element reinforced prestressed frp composite one innovation lie use glass frp gfrp stirrup bent shape became available recently design method relies combination aashto lrfd bridge design specification aashto lrfd bridge design guide specification gfrp reinforced concrete bridge deck traffic railing latest development construction specification issued fdot reinforced concrete traffic barrier objective included design construction gfrp rc traffic railing type fdot number f shape f32 hall river bridge replacement project gfrp stirrup bent rebars show versatility frp composite technology allowing fabrication shape accommodate project requirement result non corrosive nature frp low maintenance cost longer life structure primary benefit number composite advanced material expo camx right reserved
lamb wave interaction at debondings due to impact damage in complex stiffened cfrp structures | The increasing usage of Carbon Fiber Reinforced Plastics (CFRP) for primary aerospace structures involves dealing with the principal susceptibility of composite laminates to impact loads as well as the occurrence of barely visible impact damages. One special case among the variety of impact sources is the so called blunt impact, which may cause primarily damage to the internal structure. Thus, the assessment of debonding of stiffening elements in CFRP structures poses an attractive application case for Structural Health Monitoring by Guided Ultrasonic Waves. Wave propagation phenomena at impact damages as well as the utilized signal processing to extract a damage related feature (i.e. damage index) contribute to the sensitivity and thus to the reliability of SHM systems. This work is based on data from the EU-funded project SARISTU, where a generic CFRP door surrounding fuselage panel with an integrated sensor network has been built and tested by introducing a large number of impact damages. Wave interaction of stringer debondings of different size and morphology in omega-stringer stiffened structures are examined to highlight the factors contributing to the sensitivity. Common damage indicator formulations for use with imaging algorithms, such as the Reconstruction Algorithm for the Probabilistic Inspection of Damage (RAPID), are applied on data from various damage cases. Furthermore, the difference in detectability of debondings and delaminations as well as the implications on imaging algorithms are examined. © 2017 SPIE. | 2017 | Conference paper | Eckstein, B. ; Moix Bonet, M. ; Bach, M. ; Fritzen, C.-P. | Proceedings of SPIE - The International Society for Optical Engineering |  | 10.1117/12.2259915 | 0 | increasing usage carbon fiber reinforced plastic cfrp primary aerospace structure involves dealing principal susceptibility composite laminate impact load well occurrence barely visible impact damage one special case among variety impact source called blunt impact may cause primarily damage internal structure thus assessment debonding stiffening element cfrp structure pose attractive application case structural health monitoring guided ultrasonic wave wave propagation phenomenon impact damage well utilized signal processing extract damage related feature e damage index contribute sensitivity thus reliability shm system work based eu funded project saristu generic cfrp door surrounding fuselage panel integrated sensor network built tested introducing large number impact damage wave interaction stringer debondings different size morphology omega stringer stiffened structure examined highlight factor contributing sensitivity common damage indicator formulation use imaging algorithm reconstruction algorithm probabilistic inspection damage rapid applied various damage case furthermore difference detectability debondings delaminations well implication imaging algorithm examined number spie
design, development and testing of a suborbital nanolab research experiment in microgravity | Research and Education Missions (REM) provide scope and capability for students to conduct their own science experiments in suborbital and orbital space. Recent advances in miniaturization have facilitated these science experiments to be carried out in small containers referred to as NanoLabs. These small payloads are becoming increasingly popular for its low cost design, fabrication and testing, which is evident with the increasing demand of CubeSats. This paper will document the research and engineering development of a NanoLab which will carry an experiment to study the effects of microgravity on cellular processes of T cells. Computational methods such as Computer Aided Design (CAD) and Finite Element Analysis (FEA) were used to design and test the compliance of the payload housing structure with loads and vibrations that the payload will undergo during suborbital flight. 3D printing technology is utilized to rapidly prototype the design of our payload. Mass optimization techniques are employed and a total mass reduction of 38% from the original baseline is obtained. A parametric study and validation of the suborbital payload using state-of-the-art materials, such as, Acrylonitrile Butadiene Styrene (ABS), Polylactic Acid (PLA) and Carbon Fiber Reinforced Plastic (CFRP) is performed. The parametric study revealed that ABS material is the optimum candidate for the payload structure. Sloshing tests of the liquids contained in the payload are carried out using Computational Fluid Dynamics (CFD) and the forces experienced by the T cells due to vibrations are computed. The combined objective of this research is to ensure the safety and survivability of the biological payload and to meet the technical requirements of the launch provider by using computational and engineering methods. © 2017, American Institute of Aeronautics and Astronautics Inc, AIAA. Alll rights reserved. | 2017 | Conference paper | Duraisamy, Vijay Vishal ; Pastrana, Francisco ; Topolski, Collin ; Andrijauskaite, Kristina ; Gangadharan, Sathya N. ; Llanos, Pedro J. | AIAA SPACE and Astronautics Forum and Exposition, SPACE 2017 |  | 10.2514/6.2017-5361 | 0 | research education mission rem provide scope capability student conduct science experiment suborbital orbital space recent advance miniaturization facilitated science experiment carried small container referred nanolabs small payload becoming increasingly popular low cost design fabrication testing evident increasing demand cubesats paper document research engineering development nanolab carry experiment effect microgravity cellular process cell computational computer aided design cad finite element fea used design test compliance payload housing structure load vibration payload undergo suborbital flight 3d printing technology utilized rapidly prototype design payload mass optimization technique employed total mass reduction number percent original baseline obtained parametric validation suborbital payload using state art material acrylonitrile butadiene styrene ab polylactic acid pla carbon fiber reinforced plastic cfrp performed parametric revealed ab material optimum candidate payload structure sloshing test liquid contained payload carried using computational fluid dynamic cfd force experienced cell due vibration computed combined objective research ensure safety survivability biological payload meet technical requirement launch provider using computational engineering number american aeronautics astronautics inc aiaa alll right reserved
research on high precision antenna for date5 | Dome A 5m Terahertz Explorer(DATE5) is a proposed telescope to be deployed at Dome A, Antarctica to explore the excellent terahertz observation condition unique to the site. The telescope needs to realize and maintain an overall reflector surface accuracy of 10μm rms and a blind pointing accuracy of 2 arcseconds under the extreme site conditions and unmanned operating mode. Two candidate antenna designs have been proposed, one of which is based on an all-CFRP reflector and slant-axis mount and the other based onaluminum panels on carbon fiber backup structures and altazimuth mount. Both aluminum and CFRP sandwich prototype panels have been fabricated and tested in a climate chamber. The aluminum panel shows desired surface accuracy from room temperature down to -60°C. CFRP panels with different sandwich structures are fabricated and tested. All of them achieve a surface accuracy around 5μm rms at room temperature, but their surface accuracy differs significantly when they are cooled, indicating the importance of panel structural design. The aluminum and CFRP panels are equipped with different type of deicing heaters, and their performances have been verified respectively. Structural and thermal analyses on the overall antenna shows that both of the two candidate designsmeet the specifications of DATE5. Moreover, demonstration experiments on near-field radio holography are performed and a repeatibility accuracy of 3μm rms is achieved. | 2017 | Conference paper | Lou, Zheng ; Zuo, Yingxi ; Qian, Yuan ; Wang, Hairen ; Yang, Ji ; Cheng, Jingquan ; Shi, Shengcai | 27th International Symposium on Space Terahertz Technology, ISSTT 2016 | China |  | 0 | dome 5m terahertz explorer date5 proposed telescope deployed dome antarctica explore excellent terahertz observation condition unique site telescope need realize maintain overall reflector surface accuracy number rms blind pointing accuracy number arcsecond extreme site condition unmanned operating mode two candidate antenna design proposed one based cfrp reflector slant axis mount based onaluminum panel carbon fiber backup structure altazimuth mount aluminum cfrp sandwich prototype panel fabricated tested climate chamber aluminum panel show desired surface accuracy room temperature number c cfrp panel different sandwich structure fabricated tested achieve surface accuracy around number rms room temperature surface accuracy differs significantly cooled indicating importance panel structural design aluminum cfrp panel equipped different type deicing heater performance verified respectively structural thermal analysis overall antenna show two candidate designsmeet specification date5 moreover demonstration experiment near field radio holography performed repeatibility accuracy number rms achieved
durable design of a 42m full frp footbridge for bergen, norway. | A tender design was prepared for a bridge at Paradis, Bergen, Norway. It is a full Fiber Reinforced Polymer (FRP) structure. The material and detailing have been optimised for the application in the Norwegian wet and cold climate. With its free span of 42m, this bridge is one of the longest spans for bridges in full FRP worldwide. In close cooperation with the Client, Statens vegvesen, a design for a pedestrian bridge was prepared by the team consisting of architects and engineers of RoyalHaskoningDHV. Statens vegvesen requires a low maintenance solution to minimise life cycle costs and hindrance for traffic on road and rail. The choice for FRP was made to prevent durability issues due to thermal fatigue and salting in winter times. This paper presents the interaction of design, material and manufacturing process. It describes the results of the structural analysis and highlights the principle of the solutions for reliable and easy to assemble connections. © 2018 Ingenta. | 2017 | Conference paper | Tromp, Liesbeth ; Van IJselmuijden, Kees ; Boeters, Ton ; Persson, Stian | IABSE Conference, Vancouver 2017: Engineering the Future - Report | Netherlands |  | 0 | tender design prepared bridge paradis bergen norway full fiber reinforced polymer frp structure material detailing optimised application norwegian wet cold climate free span 42m bridge one longest span bridge full frp worldwide close cooperation client statens vegvesen design pedestrian bridge prepared team consisting architect engineer royalhaskoningdhv statens vegvesen requires low maintenance solution minimise life cycle cost hindrance traffic road rail choice frp made prevent durability issue due thermal fatigue salting winter time paper present interaction design material manufacturing process describes structural highlight principle solution reliable easy assemble connection number ingenta
application of foam made of post-consumer pet materials for the construction of footbridges | The article presents the possibility of application in civil engineering of highly ecological PET foam, manufactured from 100% recycled plastic packaging. It may find uses in construction of numerous engineering structures, such as pedestrian and cycle footbridges. Properly processed waste from post-consumer PET packaging may constitute a quality structural core for use in multilayered composite materials, commonly referred to as sandwiches. Their constructional function is to provide a distance between highly rigid shells made of laminated, fiber reinforced polymer (FRP). PET foam may be obtained by recycling used plastic packages, such solution gives savings in energy consumption and results in lower emission of CO2. The application of this environmentally friendly material has been recognized by the research team in the FOBRIDGE project, developed in Poland by three consortium members: Gdansk University of Technology, Military University of Technology in Warsaw, and ROMA Co. Ltd. The use of PET foam in a full-scale 14 m-span length footbridge was preceded by laboratory tests with varying levels of complexity. The program included tension and compression tests of foam samples, compression and bending tests of sandwich beams, and multi-dimensional tests of 3 m long, full-scale footbridge segments. The experimental and computational analyses confirmed that a foam core made of recycled PET materials may constitute a great alternative for standard, much less ecological materials. It is assumed that after the footbridge goes out of operation, the used glass fibers and the PET foam core will be recycled and used in subsequent structures or products. © SGEM2017 All Rights Reserved. | 2017 | Conference paper | Pyrzowski, Łukasz ; Miśkiewicz, Mikołaj | International Multidisciplinary Scientific GeoConference Surveying Geology and Mining Ecology Management, SGEM |  | 10.5593/sgem2017/62/s26.002 | 0 | article present possibility application civil engineering highly ecological pet foam manufactured number percent recycled plastic packaging may find us construction numerous engineering structure pedestrian cycle footbridge properly processed waste post consumer pet packaging may constitute quality structural core use multilayered composite material commonly referred sandwich constructional function provide distance highly rigid shell made laminated fiber reinforced polymer frp pet foam may obtained recycling used plastic package solution give saving energy consumption lower emission co2 application environmentally friendly material recognized research team fobridge project developed poland three consortium member gdansk university technology military university technology warsaw rom co ltd use pet foam full scale number span length footbridge preceded laboratory test varying level complexity program included tension compression test foam sample compression bending test sandwich beam multi dimensional test number long full scale footbridge segment experimental computational analysis confirmed foam core made recycled pet material may constitute great alternative standard much le ecological material assumed footbridge go operation used glass fiber pet foam core recycled used subsequent structure product sgem2017 right reserved
introduction: a perspective - natural fibre composites in construction | The modern construction industry is subject to a period of dramatic policy shift and priority change from a profit-charged business machine to a socioeconomic and environmentally driven organism. The construction industry is one of the largest consumers of composite materials, and natural fibre composites have been identified as a potential low-impact alternative to other synthetic composites. This chapter first classifies the diverse range of natural fibre composites in construction from particle/short fibre reinforced, long natural fibre reinforced, and nano (cellulose) composites to consolidated composites. The chapter then identifies their applications in various applications of building systems. The chapter thirdly explores the hierarchical structures of natural fibre, eg, wood, which works across a length scale of more than 1010 and hence provides an equivalent opportunity for various innovations. The chapter finally outlines innovations of natural fibre composites for future construction, from the fundamental interface of natural fibre and matrix, which is super lightweight, long-term, and durable, to full biocomposites with both natural fibres and biopolymers, as well as the development of intelligent and multifunctional composites. © 2017 Elsevier Ltd All rights reserved. | 2016 | Book chapter | Fan, Mizi ; Fu, Feng | Advanced High Strength Natural Fibre Composites in Construction |  | 10.1016/b978-0-08-100411-1.00001-7 | 0 | modern construction industry subject period dramatic policy shift priority change profit charged business machine socioeconomic environmentally driven organism construction industry one largest consumer composite material natural fibre composite identified potential low impact alternative synthetic composite chapter first classifies diverse range natural fibre composite construction particle short fibre reinforced long natural fibre reinforced nano cellulose composite consolidated composite chapter identifies application various application building system chapter thirdly explores hierarchical structure natural fibre eg wood work across length scale number hence provides equivalent opportunity various innovation chapter finally outline innovation natural fibre composite future construction fundamental interface natural fibre matrix super lightweight long term durable full biocomposites natural fibre biopolymers well development intelligent multifunctional composite number ltd right reserved
flatwise compression property of hierarchical thermoplastic composite square lattice | Combining the idea of hierarchical design and thermoplastic lattice desig n, continuous glass-fiber reinforced thermoplastic composite honeycomb sandwich panel was taken as the raw material. Sandwich ribs cut by the carving machine were interl ocked to form a new type of hierarchical thermoplastic composite square lattice. Flatw ise compression experiments were conducted to investigate the square lattice of its def ormation and failure mode, result exhibits a structural deformation process, which can be divided into three typical stages: the elastic deformation, the deformation plateau w ith strain softening and the densification. Keeping a constant structural relative density, changing the height of the structure, we found that the position of plastic hinge is re lated to the structural height, and with the increasing of structural height, energy abso rption per unit mass of the structure reduces first and then tends to be stable. Keepin g a constant structural height, we studied the influence of relative density on energy a bsorption by changing the unit cell dimension, result shows that the peak stress, plate au stress and energy absorption per unit volume are increased with the increasing of t he structural relative density. Contrary to the completely crushing of thermosetting latti ce, the hierarchical thermoplastic composite square lattice got a gradual springback in the range of 67%-80% initial height of the square lattice when unloaded, and the bear ing capacity of the structure that had a completely springback was decreased to about 15% compared with the primary structure. © 2017 International Committee on Composite Materials. All rights reserved. | 2017 | Conference paper | Liu, Houchang ; Du, Bing ; Zhang, Jian ; Peng, Shiwei ; Guo, Yongguang ; Chen, Liming | ICCM International Conferences on Composite Materials | China |  | 0 | combining idea hierarchical design thermoplastic lattice desig n continuous glass fiber reinforced thermoplastic composite honeycomb sandwich panel taken raw material sandwich rib cut carving machine interl ocked form new type hierarchical thermoplastic composite square lattice flatw ise compression experiment conducted investigate square lattice def ormation failure mode result exhibit structural deformation process divided three typical stage elastic deformation deformation plateau w ith strain softening densification keeping constant structural relative density changing height structure found position plastic hinge lated structural height increasing structural height energy abso rption per unit mass structure reduces first tends stable keepin g constant structural height studied influence relative density energy bsorption changing unit cell dimension result show peak stress plate au stress energy absorption per unit volume increased increasing structural relative density contrary completely crushing thermosetting latti ce hierarchical thermoplastic composite square lattice got gradual springback range number percent number percent initial height square lattice unloaded bear ing capacity structure completely springback decreased number percent compared primary structure number international committee composite material right reserved
preparation and characterization of biobased thermoset polymers from renewable resources and their use in composites | This chapter focuses on physicochemical and mechanical characterization of composites made from renewable materials. Most common renewable materials used in composites are natural fibers and polymers based on starch or vegetable oil. The extent of using renewable materials in biocomposites has increased during the past decade due to extensive research on cellulosic fibers and biobased polymers. Earlier, the research was focused on using the natural fibers as reinforcement in crude oil-based polymers such as polypropylene. Later, the emphasis shifted to increase the amount of renewable components in the biocomposites which led to the introduction of biobased resins in the composites. The properties of some biocomposites are today comparable to the properties for commercially available nonrenewable composites. Several plant biofibers have been used as reinforcement in biobased thermoplastics or thermosets to manufacture biocomposites. Material characterization is important to understand the performance of these composites under specific environment. Detailed discussion about the mechanical and physicochemical characterization is provided in this chapter. Physicochemical characterization includes chemical composition, density, viscosity, molecular weight, melting temperature, crystallinity, morphology, wettability, surface tension, water binding capacity, electrical conductivity, flammability, thermal stability, and swelling. Mechanical characterization includes tensile, flexural, impact, compressive, shear, toughness, hardness, brittleness, ductility, creep, fatigue, and dynamic mechanical analysis. © 2017 Scrivener Publishing LLC. | 2017 | Book chapter | Ramamoorthy, Sunil Kumar ; Åkesson, Dan ; Skrifvars, Mikael ; Baghaei, Behnaz | Handbook of Composites from Renewable Materials | Sweden | 10.1002/9781119441632.ch55 | 1 | chapter focus physicochemical mechanical characterization composite made renewable material common renewable material used composite natural fiber polymer based starch vegetable oil extent using renewable material biocomposites increased past decade due extensive research cellulosic fiber biobased polymer earlier research focused using natural fiber reinforcement crude oil based polymer polypropylene later emphasis shifted increase amount renewable component biocomposites led introduction biobased resin composite property biocomposites today comparable property commercially available nonrenewable composite several plant biofibers used reinforcement biobased thermoplastic thermosets manufacture biocomposites material characterization important understand performance composite specific environment detailed discussion mechanical physicochemical characterization provided chapter physicochemical characterization includes chemical composition density viscosity molecular weight melting temperature crystallinity morphology wettability surface tension water binding capacity electrical conductivity flammability thermal stability swelling mechanical characterization includes tensile flexural impact compressive shear toughness hardness brittleness ductility creep fatigue dynamic mechanical number scrivener publishing llc
silsesquioxanes with phenylethynyl terminated oligoimides | The incorporation of cage-like silsesquioxanes (SQ) to form polymers has demonstrated property enhancements in areas such as: thermal and mechanical characteristics, flame retardance, dielectric properties, and oxidative resistance. However, with most of hybrids investigated, the attached SQs are pendant with respect to the reaction site, thus mechanical performance did not take full advantage about the rigid nature of SQ core. A recently developed class of these nano-structured, cage-like silsesquioxanes, formally known as double decker silsesquioxanes (DDSQ), offers the opportunity to form hybrids with the SQ cage as the bridge between multiple reaction sites. This advancement provided a unique opportunity to form networks with Si-O core connecting those reaction junctions, which may positively affect the mechanical performance on thermosetting polymers. It was discovered during the capping reaction, these functionalized DDSQs generate cis and trans isomers with respect to the 3D Si-O core. In addition meta- and para-functional groups may be used to form hybrid reacting monomer mixture containing six different isomers. Depending on the relative ratio of isomers in the mixture, viscosity can be well controlled with no effect on the reaction mechanism and kinetics. Therefore, it is expect to improve the processing of high temperature oligoimide resins while improve thermoxidative stability (TOS) of organic networks. Synthesis details, different methods of incorporating DDSQ mixtures and their TOS performance were presented. © 2017 by DEStech Publications, Inc. | 2017 | Conference paper | Lee, Andre ; Dannatt, Jonathan ; Maleczka, Robert E. | 32nd Technical Conference of the American Society for Composites 2017 |  |  | 0 | incorporation cage like silsesquioxanes sq form polymer demonstrated property enhancement area thermal mechanical characteristic flame retardance dielectric property oxidative resistance however hybrid investigated attached sqs pendant respect reaction site thus mechanical performance take full advantage rigid nature sq core recently developed class nano structured cage like silsesquioxanes formally known double decker silsesquioxanes ddsq offer opportunity form hybrid sq cage bridge multiple reaction site advancement provided unique opportunity form network si core connecting reaction junction may positively affect mechanical performance thermosetting polymer discovered capping reaction functionalized ddsqs generate ci trans isomer respect 3d si core addition meta para functional group may used form hybrid reacting monomer mixture containing six different isomer depending relative ratio isomer mixture viscosity well controlled effect reaction mechanism kinetics therefore expect improve processing high temperature oligoimide resin improve thermoxidative stability tos organic network synthesis detail different incorporating ddsq mixture tos performance presented number destech publication inc
fracture evaluation of the falling weight impact behaviour of a basalt/vinylester composite plate through a multiphase finite element model | Several investigations regarding the mechanical behaviour of composites reinforced by natural fibers under impact have been realized recently, aiming at achieve a low-weight and resistant design. At the same time, progressively accurate results on numerical simulations have been reached powered by modern Finite Element Method (FEM) approaches for composites; however, demonstrating a faithful indentation pattern is still a challenge. The present work aims at building an impact numerical simulation that exhibits a fracture mechanism exactly like the one seen in experimental tests, also carried in this work, on a Basalt Reinforced Composite Polymer (BRFP) plate subjected to low-velocity falling weight impact (IFW). The FEM simulation describes a multiphase model considering each ply and their inter-layer interactions. © 2017 Trans Tech Publications, Switzerland. | 2017 | Conference paper | De Camargo, Felipe Vannucchi ; Pavlovic, Ana | Key Engineering Materials |  | 10.4028/www.scientific.net/kem.754.59 | 0 | several investigation regarding mechanical behaviour composite reinforced natural fiber impact realized recently aiming achieve low weight resistant design time progressively accurate numerical simulation reached powered modern finite element method fem approach composite however demonstrating faithful indentation pattern still challenge present work aim building impact numerical simulation exhibit fracture mechanism exactly like one seen experimental test also carried work basalt reinforced composite polymer brfp plate subjected low velocity falling weight impact ifw fem simulation describes multiphase model considering ply inter layer interaction number trans tech publication switzerland
polymer composite material with inherent function of damage visual indication | The new concept of non destructive testing for polymer composites is presented by bio-inspired "bruisable" GFRP composite with inherent function of damage visual indication. Concept is undertaking by smart sensitive layer, based on fabric impregnated with a mixture of two suspensions - microcapsules with a leuco dye and microcapsules dye developer. The chemical reaction between microencapsulated leuco dye and dye developer is possible, if mechanical load brings to the burst of capsule shell, dye is released, and get into the contact with colour developer. Thus, the mark resembling a bruise of a human body is formed in the damaged place. For the sensitive layer colour with the better perception of visual response after applied load was selected. Minimal content of microcapsules for the sensitive layer to ensure maximal visual response after applied load was defined. It was defined that test temperature does not affect on kinetics of colour change. Presented smart sensitive layer could be placed on a surface or integrated into composite structure by the method of vacuum-assisted resin transfer molding. © 2017 International Committee on Composite Materials. All rights reserved. | 2017 | Conference paper | Bulderberga, O. ; Aniskevich, A. | ICCM International Conferences on Composite Materials |  |  | 0 | new concept non destructive testing polymer composite presented bio inspired bruisable gfrp composite inherent function damage visual indication concept undertaking smart sensitive layer based fabric impregnated mixture two suspension microcapsules leuco dye microcapsules dye developer chemical reaction microencapsulated leuco dye dye developer possible mechanical load brings burst capsule shell dye released get contact colour developer thus mark resembling bruise human body formed damaged place sensitive layer colour better perception visual response applied load selected minimal content microcapsules sensitive layer ensure maximal visual response applied load defined defined test temperature affect kinetics colour change presented smart sensitive layer could placed surface integrated composite structure method vacuum assisted resin transfer molding number international committee composite material right reserved
fibre reinforced polymer structures: design guidance or guidance for designers | Presented in this paper is a status on the preparation for us having codified design guidance for newbuild structures with Fibre Reinforced Polymers (FRPs). After a summary of the history to where we are today with progress on national and international projects, the paper explores the reasons why it takes many years before design rules in a consensus-based standard appear in print. The reasons are for a complex interaction of the availability of reliable and relevant technical data/information and of the human resources to process data that constructs robust and reliable design procedures for safety critical structures. To be positive, the structural reliability tools needed to develop a standard are at hand and progress has been strong into identifying what are, and what are not, known gaps in knowledge. We can expect before 2020 to witness the publication of the first design standard in America for pultruded shapes. It is likely to be another 10 or more years before we see the appearance of a structural Eurocode for FRP materials because of the extra complexity of involving components made by several composite processing methods, and specifically those of free-form shell structure, with or without sandwich construction. In the meantime, rather than using codified design guidance, we will need to rely on peer reviewed sources to promote and activate practice by offering robust and relevant guidance for designers. | 2017 | Conference paper | Mottram, J. Toby | Advanced Composites in Construction, ACIC 2017 - Proceedings of the 8th Biennial Conference on Advanced Composites in Construction |  |  | 0 | presented paper status preparation u codified design guidance newbuild structure fibre reinforced polymer frps summary history today progress national international project paper explores reason take many year design rule consensus based standard appear print reason complex interaction availability reliable relevant technical information human resource process construct robust reliable design procedure safety critical structure positive structural reliability tool needed develop standard hand progress strong identifying known gap knowledge expect number witness publication first design standard america pultruded shape likely another number year see appearance structural eurocode frp material extra complexity involving component made several composite processing specifically free form shell structure without sandwich construction meantime rather using codified design guidance need rely peer reviewed source promote activate practice offering robust relevant guidance designer
recycling of carbon fiber composites using chemical treatment: reaction characterization and optimization | Disposal of waste Carbon Fiber Reinforced Polymers (CFRPs), which are generally non-biodegradable, poses environmental problems. Consequently, effective recycling methods are required to make those materials sustainable. In this study, two recycling methods based on chemical treatment under atmospheric pressure, alkali digestion and oxidative digestion, have been investigated. First, correlations between resin properties and resin dissolution rate were analyzed by mixing amine cure agent with epoxy monomers that considered variations in crosslink density and resin functionality. Then, laminates made of carbon fibers and epoxy matrices were fabricated and recycled to evaluate properties of recovered carbon fibers. Lastly, prospective catalytic conditions were screened to accelerate resin dissolution rate. Results showed that alkali digestion and oxidative digestion were both effective in carbon fiber reinforced amine/epoxy composites recycling. Recovered carbon fibers retain intact surface topography and their retained tensile strength and modulus are similar to virgin fibers. © Copyright 2017. Used by the Society of the Advancement of Material and Process Engineering with permission. | 2017 | Conference paper | Ma, Yijia ; Kim, Daniel ; Williams, Travis J. ; Nutt, Steven R. | International SAMPE Technical Conference | United |  | 0 | disposal waste carbon fiber reinforced polymer cfrps generally non biodegradable pose environmental problem consequently effective recycling required make material sustainable two recycling based chemical treatment atmospheric pressure alkali digestion oxidative digestion investigated first correlation resin property resin dissolution rate analyzed mixing amine cure agent epoxy monomer considered variation crosslink density resin functionality laminate made carbon fiber epoxy matrix fabricated recycled evaluate property recovered carbon fiber lastly prospective catalytic condition screened accelerate resin dissolution rate showed alkali digestion oxidative digestion effective carbon fiber reinforced amine epoxy composite recycling recovered carbon fiber retain intact surface topography retained tensile strength modulus similar virgin fiber number used society advancement material process engineering permission
effects of carbon nanotube modified adhesive layer on low velocity impact and flexural properties of cork core sandwich structures | The traditional method of manufacturing sandwich structures using a structural adhesive to achieve face-sheets to core bonding maintains widespread use. Most research addressing experimental performance of sandwich structures focuses on core and face-sheet related parameters, and only marginal attention is directed to the mechanical properties of the thin, low content, adhesive layer – it usually suffices that it can provide effective face-sheet/core bonding. The present work studies sandwich structures with a cork agglomerate core and resin infusion processed skins consisting of +/-45° glass fibre fabric reinforced epoxy resin. A polyurethane structural adhesive was used to assemble the structure. The focus of the study was the influence on sandwich performance with respect to a modification of the adhesive with multiwall carbon nanotubes, exploring the possibility of an increase in both shear and adhesion strength of the modified adhesive. The sandwich structure was evaluated with respect to four-point bending and low velocity impact tests. In addition, scanning electron microscopy analysis was used to examine the adhesive layer morphology. The results were analysed to determine how the addition of ca. 0.4 wt.% of carbon nanotubes to the adhesive effectively influenced failure behaviour and damage events in both flexural and impact testing. © 2017 Portuguese Society of Materials (SPM) | 2017 | Article | Lopes, I.A. ; Macedo, F.P. ; Arteiro, A.J. ; Reis, A.L. ; Nóvoa, P.R. ; Marques, A.T. | Ciencia e Tecnologia dos Materiais | Portugal | 10.1016/j.ctmat.2016.04.008 | 0 | traditional method manufacturing sandwich structure using structural adhesive achieve face sheet core bonding maintains widespread use research addressing experimental performance sandwich structure focus core face sheet related parameter marginal attention directed mechanical property thin low content adhesive layer usually suffices provide effective face sheet core bonding present work study sandwich structure cork agglomerate core resin infusion processed skin consisting number glass fibre fabric reinforced epoxy resin polyurethane structural adhesive used assemble structure focus influence sandwich performance respect modification adhesive multiwall carbon nanotube exploring possibility increase shear adhesion strength modified adhesive sandwich structure evaluated respect four point bending low velocity impact test addition scanning electron microscopy used examine adhesive layer morphology analysed determine addition ca number number wt percent carbon nanotube adhesive effectively influenced failure behaviour damage event flexural impact testing number portuguese society material spm
the high performance discontinuous fibre (hiperdif) method for carbon-flax hybrid composites manufacturing | The composite material industry is not immune from growing environmental concerns. Two are the main solution that have been proposed so far: waste recycling and bio-based materials. The thermosetting-based composites recycling is a two-step processes: a fibre reclamation stage, where the fibres are retrieved by degrading the matrix, and a remanufacturing stage to produce a reusable material. However, independently from the process, reclaimed fibres are averagely fragmented in short length and a remanufacturing process able to achieve high fibre alignment is the key factor to deliver commercially valuable and high performance recycled composite materials. Natural fibres, e.g. bamboo, jute and hemp, are considered a valid structural alternative to synthetic fibres. In particular, flax fibre composites are lighter and cheaper than glass fibre composite with comparable specific tensile stiffness and strength. The possibility to use the HiPerDiF (High Performance Discontinuous Fibre) method to manufacture highly aligned discontinuous fibres intermingled hybrid composites with flax and reclaimed carbon fibres (rCF) is investigated in this paper. Intermingled flax/rCF hybrid composites are then characterised in terms of tensile and vibration damping response. It is concluded that natural/reclaimed fibre hybrid composite can be a viable solution for those applications where a reduction in primary properties is an acceptable trade-off for the enhancement of secondary properties and the reduction of costs. © 2017 International Committee on Composite Materials. All rights reserved. | 2017 | Conference paper | Longana, Marco L. ; Yu, HaNa ; Aryal, Pradip ; Potter, Kevin D. | ICCM International Conferences on Composite Materials | United |  | 1 | composite material industry immune growing environmental concern two main solution proposed far waste recycling bio based material thermosetting based composite recycling two step process fibre reclamation stage fibre retrieved degrading matrix remanufacturing stage produce reusable material however independently process reclaimed fibre averagely fragmented short length remanufacturing process able achieve high fibre alignment key factor deliver commercially valuable high performance recycled composite material natural fibre e g bamboo jute hemp considered valid structural alternative synthetic fibre particular flax fibre composite lighter cheaper glass fibre composite comparable specific tensile stiffness strength possibility use hiperdif high performance discontinuous fibre method manufacture highly aligned discontinuous fibre intermingled hybrid composite flax reclaimed carbon fibre rcf investigated paper intermingled flax rcf hybrid composite characterised term tensile vibration damping response concluded natural reclaimed fibre hybrid composite viable solution application reduction primary property acceptable trade enhancement secondary property reduction cost number international committee composite material right reserved
aerostatic stability improvement of a super large-span suspension bridge with cfrp cables using crossed hangers | Aerostatic instability may occur before aerodynamic instability in a large-span bridge and it is more destructive. So it should receive more attention. The aerostatic stability of a super large-span suspension bridge can be significantly improved using crossed hangers after the completion of the whole bridge with a very low cost. Here, the 3D nonlinear finite element method was used to analyze the effects of crossed hangers on aerostatic stiffness, aerostatic instability process and instable configuration of a super large-span suspension bridge with carbon fibre reinforced plastic (CFRP) cables. The best locations of crossed hangers to improve the aerostatic stability of the suspension bridge were proposed and the aerostatic instability mechanism of the bridge was studied. The improvement principle of crossed hangers was studied deeply. The study results showed that the aerostatic stability of a super large-span suspension bridge is significantly improved with crossed hangers. © 2016, Editorial Office of Journal of Vibration and Shock. All right reserved. | 2016 | Article | Li, Cuijuan ; Li, Yongle ; Qiang, Shizhong | Zhendong yu Chongji/Journal of Vibration and Shock |  | 10.13465/j.cnki.jvs.2016.17.030 | 0 | aerostatic instability may occur aerodynamic instability large span bridge destructive receive attention aerostatic stability super large span suspension bridge significantly improved using crossed hanger completion whole bridge low cost 3d nonlinear finite element method used analyze effect crossed hanger aerostatic stiffness aerostatic instability process instable configuration super large span suspension bridge carbon fibre reinforced plastic cfrp cable best location crossed hanger improve aerostatic stability suspension bridge proposed aerostatic instability mechanism bridge studied improvement principle crossed hanger studied deeply showed aerostatic stability super large span suspension bridge significantly improved crossed hanger number editorial office journal vibration shock right reserved
influence of load application and fixture on characteristic values at short-time dynamic compression testing of carbon fiber-epoxy composites | This study deals with the comparison of two fixtures to obtain strain rate-dependent properties of carbon fiber-reinforced plastics (CFRP) under axial compression. While the quasi-static method is mostly state of the art and covered in standards, dynamic high-speed testing of CFRP is very demanding in terms of testing procedure, test rig and failure mechanisms. This study contributes to the development of a new testing fixture by analyzing the influence of different load-transfer mechanisms on mechanical properties. In this context, unidirectional carbon fiber-reinforced epoxy prepreg under short-time dynamic compression is investigated. From experimental results it is evident that load application and specimen geometry affect the characteristic compression values. A significant difference in maximum compression strength was found between the two test fixtures applied. © 2016, European Conference on Composite Materials, ECCM. All rights reserved. | 2016 | Conference paper | Schmack, T. ; Huelsbusch, D. ; Righi, R. ; Rausch, J. ; Roquette, D. ; Deinzer, G. ; Walther, F. | ECCM 2016 - Proceeding of the 17th European Conference on Composite Materials |  |  | 0 | deal comparison two fixture obtain strain rate dependent property carbon fiber reinforced plastic cfrp axial compression quasi static method mostly state art covered standard dynamic high speed testing cfrp demanding term testing procedure test rig failure mechanism contributes development new testing fixture analyzing influence different load transfer mechanism mechanical property context unidirectional carbon fiber reinforced epoxy prepreg short time dynamic compression investigated experimental evident load application specimen geometry affect characteristic compression value significant difference maximum compression strength found two test fixture applied number european conference composite material eccm right reserved
thermal contraction measurement of gfrp at low temperature | An experimental system based on a two-stage G-M cryocooler was built to measure the thermal contraction from 15K to 293 K. The thermal contraction of the material at low temperature was measured by using the strain gauge method. The effects of variation of the resistance and gage factor (Ks) of karma foil strain gauge at low temperature on the measurement were analyzed and eliminated. The experimental thermal contraction of 304 stainless steel was first measured and compared with standard data to verify the reliability of the measurement and to obtain the correction coefficient (η') of Ks at different temperatures. Then, the thermal contraction of Al6061-T6 was measured and compared with standard data, and the maximum deviation is -4.8%, which proved that η' was reasonable. Finally, the transversal and longitudinal thermal contraction of GFRP (glass fiber weight content of 70%) was measured at different temperatures. The experimental results show that the transversal thermal contraction of GFRP is approximately 1.12 times of the longitudinal thermal contraction in the same temperature range. © 2016, Editorial Board of Journal of Shanghai Jiao Tong University. All right reserved. | 2016 | Article | Jia, Hong ; Zhang, Peng | Shanghai Jiaotong Daxue Xuebao/Journal of Shanghai Jiaotong University | China | 10.16183/j.cnki.jsjtu.2016.04.004 | 0 | experimental system based two stage g cryocooler built measure thermal contraction 15k number k thermal contraction material low temperature measured using strain gauge method effect variation resistance gage factor k karma foil strain gauge low temperature measurement analyzed eliminated experimental thermal contraction number stainless steel first measured compared standard verify reliability measurement obtain correction coefficient k different temperature thermal contraction al6061 t6 measured compared standard maximum deviation number number percent proved reasonable finally transversal longitudinal thermal contraction gfrp glass fiber weight content number percent measured different temperature experimental show transversal thermal contraction gfrp approximately number number time longitudinal thermal contraction temperature range number editorial board journal shanghai jiao tong university right reserved
development and construction of non-metal bridge | The Non-Metal Bridge was developed to completely eliminate the use of steel members such as steel reinforcements and prestressing steel and it is expected to be able to reduce future maintenance costs. Aramid FRP rods were used as prestressing tendons to provide tensile force reinforcement. To eliminate the need for shear reinforcement, high strength fiber reinforced concrete with high shear strength was developed. That structure was conducted by wheel load running tests to verify the fatigue durability. After that, a half scale butterfly girder structure was built by using segmental method and tested to confirm that the structure of the joints between segments was sufficiently durable. Based on those results, the actual experimental bridge was built. This experimental bridge is part of a temporally road and its structural type is simple beam with 14 m of span length. The bridge was constructed by precast segmental method and has been used as a construction road since September of 2015. | 2016 | Conference paper | Ogata, Tatsuo ; Ohshiro, Takeshi ; Fukuda, Masato ; Kasuga, Akio ; Asai, Hiroshi ; Nagamoto, Naoki | IABSE Congress Stockholm, 2016: Challenges in Design and Construction of an Innovative and Sustainable Built Environment | Japan |  | 0 | non metal bridge developed completely eliminate use steel member steel reinforcement prestressing steel expected able reduce future maintenance cost aramid frp rod used prestressing tendon provide tensile force reinforcement eliminate need shear reinforcement high strength fiber reinforced concrete high shear strength developed structure conducted wheel load running test verify fatigue durability half scale butterfly girder structure built using segmental method tested confirm structure joint segment sufficiently durable based actual experimental bridge built experimental bridge part temporally road structural type simple beam number span length bridge constructed precast segmental method used construction road since september number
ndt evaluation of long-term bond durability of cfrp-structural systems applied to rc highway bridges | The long-term durability of CFRP structural systems applied to reinforced-concrete (RC) highway bridges is a function of the system bond behavior over time. The sustained structural load performance of strengthened bridges depends on the carbon fiber-reinforced polymer (CFRP) laminates remaining 100 % bonded to concrete bridge members. Periodic testing of the CFRP–concrete bond condition is necessary to sustain load performance. The objective of this paper is to present a non-destructive testing (NDT) method designed to evaluate the bond condition and long-term durability of CFRP laminate (plate) systems applied to RC highway bridges. Using the impact-echo principle, a mobile mechanical device using light impact hammers moving along the length of a bonded CFRP plate produces unique acoustic frequencies which are a function of existing CFRP plate–concrete bond conditions. The purpose of this method is to test and locate CFRP plates de-bonded from bridge structural members to identify associated deterioration in bridge load performance. Laboratory tests of this NDT device on a CFRP plate bonded to concrete with staged voids (de-laminations) produced different frequencies for bonded and de-bonded areas of the plate. The spectra (bands) of frequencies obtained in these tests show a correlation to the CFRP–concrete bond condition and identify bonded and de-bonded areas of the plate. The results of these tests indicate that this NDT impact machine, with design improvements, can potentially provide bridge engineers a means to rapidly evaluate long lengths of CFRP laminates applied to multiple highway bridges within a national transportation infrastructure. © 2016, The Author(s). | 2016 | Article | Crawford, Kenneth C. | International Journal of Advanced Structural Engineering | United | 10.1007/s40091-016-0120-2 | 0 | long term durability cfrp structural system applied reinforced concrete rc highway bridge function system bond behavior time sustained structural load performance strengthened bridge depends carbon fiber reinforced polymer cfrp laminate remaining number percent bonded concrete bridge member periodic testing cfrp concrete bond condition necessary sustain load performance objective paper present non destructive testing ndt method designed evaluate bond condition long term durability cfrp laminate plate system applied rc highway bridge using impact echo principle mobile mechanical device using light impact hammer moving along length bonded cfrp plate produce unique acoustic frequency function existing cfrp plate concrete bond condition purpose method test locate cfrp plate de bonded bridge structural member identify associated deterioration bridge load performance laboratory test ndt device cfrp plate bonded concrete staged void de lamination produced different frequency bonded de bonded area plate spectrum band frequency obtained test show correlation cfrp concrete bond condition identify bonded de bonded area plate test indicate ndt impact machine design improvement potentially provide bridge engineer mean rapidly evaluate long length cfrp laminate applied multiple highway bridge within national transportation infrastructure number author
green composites and their properties: a brief introduction | Green composites are important class of biocomposites widely explored due to their enhanced properties. The biodegradable polymeric material is reinforced with natural fibers to form a composite that is eco-friendly and environment sustainable. The green composites have potential to attract the traditional petroleum-based composites which are toxic and nonbiodegradable. The green composites eliminate the traditional materials such as steel and wood with biodegradable polymer composites. The degradable and environment-friendly green composites were prepared by various fabrication techniques. The various properties of different fiber composite were studied as reinforcement for fully biodegradable and environmental-friendly green composites. © 2016 by IGI Global. All rights reserved. | 2016 | Book chapter | Verma, Deepak ; Gope, Prakash Chandra ; Zhang, Xiaolei ; Jain, Siddharth ; Dabral, Rajneesh | Green Approaches to Biocomposite Materials Science and Engineering |  | 10.4018/978-1-5225-0424-5.ch007 | 1 | green composite important class biocomposites widely explored due enhanced property biodegradable polymeric material reinforced natural fiber form composite eco friendly environment sustainable green composite potential attract traditional petroleum based composite toxic nonbiodegradable green composite eliminate traditional material steel wood biodegradable polymer composite degradable environment friendly green composite prepared various fabrication technique various property different fiber composite studied reinforcement fully biodegradable environmental friendly green composite number igi global right reserved
monitoring and inspection of a fiber reinforced polymer (frp) road bridge | The Friedberg Bridge in Germany was the first FRP - steel composite road bridge in Europe when it was opened to traffic in 2008. The bridge has a span of 27 m and a total width of 5 m. It had been designed for full vehicle live load as per EN 1991 with the then applicable NA for Germany. An extensive senor network had been installed to investigate the structural behavior of the bridge when subjected to daily temperature cycles and live loads. The bridge has also been visually inspected over the first years of use. This contribution will present the sensor readings during load tests and daily temperature cycles. The results allow for assessment of the load bearing behavior of the FRP deck and adhesive interface of the deck to the steel girders as well as long-term effects. This can be used for calibration of a detailed FEA model of the bridge, which can be used for future design tasks of FRP bridges. For example, the analysis shows that the contribution of the surfacing layer as well as the parapets is non-negligible for proper modeling of the structural behavior. The load testing was supplemented by visual inspections, which didn't showed any visible damage to the adhesive layer nor the FRP deck. | 2016 | Conference paper | Gabler, Markus ; Pelke, Eberhard ; Knippers, Jan | IABSE Congress Stockholm, 2016: Challenges in Design and Construction of an Innovative and Sustainable Built Environment | Germany |  | 0 | friedberg bridge germany first frp steel composite road bridge europe opened traffic number bridge span number total width number designed full vehicle live load per en number applicable na germany extensive senor network installed investigate structural behavior bridge subjected daily temperature cycle live load bridge also visually inspected first year use contribution present sensor reading load test daily temperature cycle allow assessment load bearing behavior frp deck adhesive interface deck steel girder well long term effect used calibration detailed fea model bridge used future design task frp bridge example show contribution surfacing layer well parapet non negligible proper modeling structural behavior load testing supplemented visual inspection showed visible damage adhesive layer frp deck
effect of surface preparation grade on repair by means of cover plates and adhesive | There are a lot of corroded steel bridges, which have to be prolonged its life in Japan. Corroded members in these bridges generally have local corrosion damages, and are often repaired by covering on the corroded area with steel plates in order to rehabilitate the strength. Recently, adhesive such as epoxy resin is often used for bonding the cover plates made of steel or CFRP, even though high-tensile bolts or welding have been adopted conventionally. In this case, surface preparation is the most important issue to bond the cover plates completely. However, complete removal of rust and wastes are quite difficult in the fieldwork of surface preparation. This paper presents recovery effect of local corrosion damage by means of covering method used by adhesive when the rust is not completely removed. Axial tensile tests were conducted for rectangular steel plates of 1,100mm x 100mm x 12mm with 400mm length of corrosion-surface-unevenness on the both surfaces, and the defects of surface preparation are made by putting tape paper at the damaged area. Then various sizes of the repair plates are bonded to consider the influence to repairing. From the test results, the ultimate strength decreased 7-10% compared with non-rust state when the defect area rate was about 30%. © 2016 ISEC Press. | 2016 | Conference paper | Yokota, Ryuichi ; Fujii, Katashi ; Horii, Hisakazu ; Hidekuma, Yuya | Proceedings of International Structural Engineering and Construction |  |  | 0 | lot corroded steel bridge prolonged life japan corroded member bridge generally local corrosion damage often repaired covering corroded area steel plate order rehabilitate strength recently adhesive epoxy resin often used bonding cover plate made steel cfrp even though high tensile bolt welding adopted conventionally case surface preparation important issue bond cover plate completely however complete removal rust waste quite difficult fieldwork surface preparation paper present recovery effect local corrosion damage mean covering method used adhesive rust completely removed axial tensile test conducted rectangular steel plate number 100mm x 100mm x 12mm 400mm length corrosion surface unevenness surface defect surface preparation made putting tape paper damaged area various size repair plate bonded consider influence repairing test ultimate strength decreased number number percent compared non rust state defect area rate number percent number isec press
a new foam material made from discontinuous carbon fiber reinforced plastics | Sandwich panels are widely used in building construction, housing and transportation equipment. The core is normally used low density material such as honeycomb structure or cell-structured thermoplastic foams. However, they have difficulties molding complex shaped structures and being weak in shear. A new stiff and lightweight carbon fiber reinforced foam (CFRF) was manufactured by focusing on spring back effect of monofilament dispersed discontinuous CFRTP (Carbon Fiber Reinforced Thermoplastic). Specific bending modulus of polypropylene matrix CFRF was changed from 2.20 to 5.30 depending on spring back ratio. Press molding for complex shaped CFRF including curved surface and deep drawing structures was successfully obtained by one-step procedure. Furthermore, sandwich structure having solid polyamide skin was also obtained in the same method. ©2016 The Society of Materials Science. | 2016 | Article | Takebe, Yoshiki ; Hirano, Noriyuki ; Honma, Masato ; Shinohara, Kotaro ; Fujioka, Takashi | Zairyo/Journal of the Society of Materials Science, Japan |  | 10.2472/jsms.65.555 | 0 | sandwich panel widely used building construction housing transportation equipment core normally used low density material honeycomb structure cell structured thermoplastic foam however difficulty molding complex shaped structure weak shear new stiff lightweight carbon fiber reinforced foam cfrf manufactured focusing spring back effect monofilament dispersed discontinuous cfrtp carbon fiber reinforced thermoplastic specific bending modulus polypropylene matrix cfrf changed number number number number depending spring back ratio press molding complex shaped cfrf including curved surface deep drawing structure successfully obtained one step procedure furthermore sandwich structure solid polyamide skin also obtained method number society material science
a bioinspired study on the interlaminar shear resistance of helicoidal fiber structures | Helicoidal fibril structures are identified in many natural animals and plants. This research uses an integrated experimental and modeling approach to study the interlaminar shear resistance of bioinspired helicoidal fiber structures. First, helicoidal fiber-reinforced polymeric composites were created using 3D printed fiber cores and polymeric matrices, including plain, ring and helix reinforced helicoidal specimens. Then, monotonic torsional tests were performed to characterize the composite failure under interlaminar shear stresses, and fractographic characterization was conducted to elucidate corresponding fracture mechanisms in each specimen type. Finally, finite element modeling was performed to explore the critical factors on the interlaminar shear resistance of helicoidal fiber structures. The results showed that fiber-matrix modulus ratios and pitch angles of helix reinforcements played important roles on the interlaminar shear resistance of helicoidal fiber structures. © 2015. | 2016 | Article | Ribbans, Brian ; Li, Yujie ; Tan, Ting | Journal of the Mechanical Behavior of Biomedical Materials | United | 10.1016/j.jmbbm.2015.11.004 | 0 | helicoidal fibril structure identified many natural animal plant research us integrated experimental modeling approach interlaminar shear resistance bioinspired helicoidal fiber structure first helicoidal fiber reinforced polymeric composite created using 3d printed fiber core polymeric matrix including plain ring helix reinforced helicoidal specimen monotonic torsional test performed characterize composite failure interlaminar shear stress fractographic characterization conducted elucidate corresponding fracture mechanism specimen type finally finite element modeling performed explore critical factor interlaminar shear resistance helicoidal fiber structure showed fiber matrix modulus ratio pitch angle helix reinforcement played important role interlaminar shear resistance helicoidal fiber structure number
experimental determination and modeling of transformation kinetics | This chapter reviews the state-of-the-art of characterization techniques and the main modeling approaches of polymer transformation kinetics in static conditions, i.e. cure kinetics of thermosetting polymers and crystallization kinetics of thermoplastic semi-crystalline polymers. It first discusses the classical methods to determine transformation kinetics and their limitations. The chapter then describes original methods developed to obtain required properties as close as possible to industrial conditions. It also discusses the reinforcement influences on kinetics models. Bailleul's model is often used to describe the crosslinking kinetics of epoxy systems dedicated to aeronautics and for other thermosetting matrices such as vinylesters and polyesters resins characterized by free radical polymerization. Polymer crystallization can be described by overall crystallization kinetic theories. These models are based on a general description of the transformation of the polymers from the liquid to the solid state. From the molten state, many polymers develop a semi-crystalline spherulitic morphology. © ISTE Ltd 2016. All rights reserved. | 2016 | Book chapter | Boyard, Nicolas ; Bailleul, Jean-Luc ; Boutaous, M'hamed | Heat Transfer in Polymer Composite Materials: Forming Processes |  | 10.1002/9781119116288.ch3 | 0 | chapter review state art characterization technique main modeling approach polymer transformation kinetics static condition e cure kinetics thermosetting polymer crystallization kinetics thermoplastic semi crystalline polymer first discus classical determine transformation kinetics limitation chapter describes original developed obtain required property close possible industrial condition also discus reinforcement influence kinetics model bailleul model often used describe crosslinking kinetics epoxy system dedicated aeronautics thermosetting matrix vinylesters polyester resin characterized free radical polymerization polymer crystallization described overall crystallization kinetic theory model based general description transformation polymer liquid solid state molten state many polymer develop semi crystalline spherulitic morphology iste ltd number right reserved
interphase engineering with nanofillers in fiber-reinforced polymer composites | This chapter surveys recent advancements in the interphase engineering of fiberreinforced polymer composites using different nanofillers. The nanofillers are classified based on their aspect ratio. The strategies followed are discussed separately for stress transfer improvement or adding functionality in the interphase. For improved stress transfer from the matrix to the fiber the nanofillers are deposited on the surface of the reinforcements by different techniques resulting in physical or chemical adhesion. Bulk matrix modification enhances the interphase properties, as well. Special attention is paid to report on efforts focused on the creation of (multi)functional interphase in polymer composites by using nanofillers. Added functionalities provide sensing, self-healing and damping properties. This chapter also includes state-of-the-art knowledge on the characterization and modelling of the interphase. In the outlook section some challenges and perspectives in the engineering of fiber/matrix interphase are summarized. © 2017 by Scrivener Publishing LLC. All rights reserved. | 2016 | Book chapter | Karger-Kocsis, József ; Kéki, Sándor ; Mahmood, Haroon ; Pegoretti, Alessandro | Interface/Interphase in Polymer Nanocomposites | Italy | 10.1002/9781119185093.ch2 | 0 | chapter survey recent advancement interphase engineering fiberreinforced polymer composite using different nanofillers nanofillers classified based aspect ratio strategy followed discussed separately stress transfer improvement adding functionality interphase improved stress transfer matrix fiber nanofillers deposited surface reinforcement different technique resulting physical chemical adhesion bulk matrix modification enhances interphase property well special attention paid report effort focused creation multi functional interphase polymer composite using nanofillers added functionality provide sensing self healing damping property chapter also includes state art knowledge characterization modelling interphase outlook section challenge perspective engineering fiber matrix interphase summarized number scrivener publishing llc right reserved
application of fiber-reinforced polymers to reinforced concrete bridges | Fiber-reinforced polymer (FRP) materials and their integration with reinforced concrete (r.c.) structural systems represent an important strategy in the design of protective and performance-enhancing technologies for bridges subjected to a variety of extreme loads. This chapter discusses applications of FRPs as retrofits to bridge designs for use in mitigating the negative response and damage from seismic, blast, and other loading events, within the context of large-scale testing performed over three decades at the Powell Structural Research Laboratories at the University of California, San Diego. This overview includes structural elements such as reinforced concrete columns and superstructure elements for bridges. The applications treated include retrofits and repairs of existing structures and for new constructions. The FRP material systems considered consist of carbon, aramid, or glass fibers in epoxy or matrices. The fabrication methods associated with these FRPs include field wet lay-up or spray-up-generated composite overlays using fabrics, strips, and nets. A number of example applications of the FRP technologies are considered and references to code details are included. © 2016 Elsevier Inc. All rights reserved. | 2016 | Book chapter | Hegemier, G. ; Stewart, L. | Innovative Bridge Design Handbook: Construction, Rehabilitation and Maintenance |  | 10.1016/b978-0-12-800058-8.00030-x | 0 | fiber reinforced polymer frp material integration reinforced concrete r c structural system represent important strategy design protective performance enhancing technology bridge subjected variety extreme load chapter discus application frps retrofit bridge design use mitigating negative response damage seismic blast loading event within context large scale testing performed three decade powell structural research laboratory university california san diego overview includes structural element reinforced concrete column superstructure element bridge application treated include retrofit repair existing structure new construction frp material system considered consist carbon aramid glass fiber epoxy matrix fabrication associated frps include field wet lay spray generated composite overlay using fabric strip net number example application frp technology considered reference code detail included number inc right reserved
bond behaviour of composite sandwich panel and epoxy polymer matrix | Fibre composite sandwich panel made up with glass fibre reinforced polymer skins and phenolic foam core can be glued or cast together to produce a large structural beam section. To ensure the structural integrity and composite action, the sandwich panels should be effectively bonded with polymer matrix. However, the bond behaviour between sandwich panel and polymer matrix is not well understood. This paper experimentally investigated the effect of epoxy polymer matrix properties, bond length, bond thickness, and bond width on the bond behaviour, and evaluated the optimal parameters for effective bonding. The experimental program was designed by Taguchi method to reduce the number of experiments. Results showed that the polymer matrix consist with 40% filler and 60% resin (by volume) is the optimal binder. A bond length of at least 70 mm and bond thickness of 5 mm were found effectively to utilise the strength of the composite sandwich panel. The bond width however has insignificant effect on the bond strength. Copyright © 2016 Department of Civil and Environmental Engineering & Research Institute for Sustainable Urban Development, The Hong Kong Polytechnic University. | 2016 | Conference paper | Ferdous, Wahid ; Manalo, Allan ; Aravinthan, Thiru | Proceedings of the 8th International Conference on Fibre-Reinforced Polymer (FRP) Composites in Civil Engineering, CICE 2016 |  |  | 0 | fibre composite sandwich panel made glass fibre reinforced polymer skin phenolic foam core glued cast together produce large structural beam section ensure structural integrity composite action sandwich panel effectively bonded polymer matrix however bond behaviour sandwich panel polymer matrix well understood paper experimentally investigated effect epoxy polymer matrix property bond length bond thickness bond width bond behaviour evaluated optimal parameter effective bonding experimental program designed taguchi method reduce number experiment showed polymer matrix consist number percent filler number percent resin volume optimal binder bond length least number mm bond thickness number mm found effectively utilise strength composite sandwich panel bond width however insignificant effect bond strength number department civil environmental engineering research sustainable urban development hong kong polytechnic university
theoretical study on the mechanical behavior of frp curved sandwich panels with foam core | FRP (Fibre-Reinforced Polymer) curved sandwich panel with PU (Polyurethane) foam core combines the advantages of FRP and PU foam, showing low density, high strength, convenient construction and excellent designability. So it is a kind of structural components suitable for the need of low cost and fast construction when build non-linear architectures. However, there are little researches on the mechanical behavior of FRP curved sandwich panels with foam core. This paper develops an approach to analyze the mechanical behavior of such panels based on high order sandwich panel theory. The theoretical result is validated to be very precise in comparison with that of finite element analysis (FEA). With this method, the differences between the plain and the curved sandwich panel are compared and some parameter studies are further conducted. Copyright © 2016 Department of Civil and Environmental Engineering & Research Institute for Sustainable Urban Development, The Hong Kong Polytechnic University. | 2016 | Conference paper | Meng, X. ; Feng, P. ; Keller, T. | Proceedings of the 8th International Conference on Fibre-Reinforced Polymer (FRP) Composites in Civil Engineering, CICE 2016 |  |  | 0 | frp fibre reinforced polymer curved sandwich panel pu polyurethane foam core combine advantage frp pu foam showing low density high strength convenient construction excellent designability kind structural component suitable need low cost fast construction build non linear architecture however little research mechanical behavior frp curved sandwich panel foam core paper develops approach analyze mechanical behavior panel based high order sandwich panel theory theoretical result validated precise comparison finite element fea method difference plain curved sandwich panel compared parameter study conducted number department civil environmental engineering research sustainable urban development hong kong polytechnic university
extracting condition of carbon fibers recycled from waste cfrp - appropriate temperature condition in extraction for injection molded polypropylene composite | The purpose of this study is to investigate the proper temperature condition in extracting carbon fibers as the reinforcement of composite molded by injection method. Recycled carbon fibers were extracted from the wasted CFRP (Carbon Fiber Reinforced Plastic) by pyrolyzing the epoxy matrix of CFRP under air atmosphere under temperature condition at 400, 600 and 800°C in this study. Recycled carbon fiber/polypropylene (RCF/PP) pellets were prepared using twin screw extruder to mold the RCF/PP specimens with dumbbell shape by injection machine. The mechanical properties of RCF/PP specimen were determined by tensile tests, and the fiber length and fiber orientation in RCF/PP specimen were measured, while the fracture toughness of RCF/PP specimen was also investigated. The tensile strength of recycled carbon fiber was decreased with rising pyrolysis temperature from 400 to 800°C. However, superior mechanical properties of tensile strength of RCF/PP specimen (with 30wt% of reinforcement) were obtained when the extracting temperature was 600°C. Almost fibers in RCF/PP specimens were aligned in the mold filling direction and the largest fracture toughness of RCF/PP the specimen was also obtained, in this study, when the extracting temperature was 600°C. The temperature condition at about 600? should be selected in extracting carbon fibers as the reinforcement of RCF/PP composite molded by injection method, for current material system. ©2016 The Society of Materials Science. | 2016 | Article | Okubo, Kazuya ; Fujii, Toru ; Nagata, Shota | Zairyo/Journal of the Society of Materials Science, Japan |  | 10.2472/jsms.65.580 | 0 | purpose investigate proper temperature condition extracting carbon fiber reinforcement composite molded injection method recycled carbon fiber extracted wasted cfrp carbon fiber reinforced plastic pyrolyzing epoxy matrix cfrp air atmosphere temperature condition number number number c recycled carbon fiber polypropylene rcf pp pellet prepared using twin screw extruder mold rcf pp specimen dumbbell shape injection machine mechanical property rcf pp specimen determined tensile test fiber length fiber orientation rcf pp specimen measured fracture toughness rcf pp specimen also investigated tensile strength recycled carbon fiber decreased rising pyrolysis temperature number number c however superior mechanical property tensile strength rcf pp specimen 30wt percent reinforcement obtained extracting temperature number c almost fiber rcf pp specimen aligned mold filling direction largest fracture toughness rcf pp specimen also obtained extracting temperature number c temperature condition number selected extracting carbon fiber reinforcement rcf pp composite molded injection method current material system number society material science
integrated fibre-optic sensor networks as tools for monitoring strain development in bridges during construction | Long-term asset management and maintenance of civil infrastructure relies on having access to reliable performance data in order to inform critical decision-making processes. This paper discusses the development and implementation of a robust, innovative and highly distributed fibre-optic sensor network for use as a bridge monitoring and performance evaluation tool. The main steel girders of a new 26.8 metre span half-through steel railway bridge were each instrumented with 80 fibre Bragg grating (FBG) based sensors (spaced at 1 metre) prior to the casting of the concrete deck. Two major challenges with implementing fibre-optic monitoring systems remain prominent: appropriately compensating for strain changes due to temperature, and designing the system to be sufficiently robust to survive installation and continuous long-term operation. This study addresses these challenges through the implementation of a new temperature compensation sensor cable packaging and the deployment of glass-fibre reinforced strain FBG sensor cables with the aim of improving overall network reliability. The completed system is capable of measuring the dynamic strain of all installed FBG sensors simultaneously at sampling rates of 250 Hz to strain resolutions within ?10 microstrain. Data was collected and initial results are presented for the strain developed within the main girders during the casting and curing of the concrete deck. The sensor readings captured the quasi-distributed profile of strains developed along the main girders due to the casting and curing of the concrete deck and have provided insights into understanding the complex thermal response of the structure. This study demonstrates that integrated structural health monitoring systems installed at the time of construction can provide a complete record of the entire load history of a structure. Performance data of this type is invaluable for understanding the behaviour of composite concrete decks, evaluating future structural capacity, establishing long term monitoring programmes, and allowing performance-based asset management decision making. | 2016 | Conference paper | Butler, Liam J. ; Gibbons, Niamh ; Middleton, Campbell ; Elshafie, Mohammed Z.E.B. | IABSE Congress Stockholm, 2016: Challenges in Design and Construction of an Innovative and Sustainable Built Environment |  |  | 0 | long term asset management maintenance civil infrastructure relies access reliable performance order inform critical decision making process paper discus development implementation robust innovative highly distributed fibre optic sensor network use bridge monitoring performance evaluation tool main steel girder new number number metre span half steel railway bridge instrumented number fibre bragg grating fbg based sensor spaced number metre prior casting concrete deck two major challenge implementing fibre optic monitoring system remain prominent appropriately compensating strain change due temperature designing system sufficiently robust survive installation continuous long term operation address challenge implementation new temperature compensation sensor cable packaging deployment glass fibre reinforced strain fbg sensor cable aim improving overall network reliability completed system capable measuring dynamic strain installed fbg sensor simultaneously sampling rate number hz strain resolution within number microstrain collected initial presented strain developed within main girder casting curing concrete deck sensor reading captured quasi distributed profile strain developed along main girder due casting curing concrete deck provided insight understanding complex thermal response structure demonstrates integrated structural health monitoring system installed time construction provide complete record entire load history structure performance type invaluable understanding behaviour composite concrete deck evaluating future structural capacity establishing long term monitoring programme allowing performance based asset management decision making
gfrp connectors in textile reinforced concrete sandwich elements | In this paper, both experimental and numerical methods are presented to gain an understanding of the structural behaviour related to a TRC sandwich panel with a glass fibre reinforced polymer (GFRP) plate connection system. Double shear tests were conducted on component-scale sandwich panels to characterize the available shear capacity provided by the connectors and panel configuration. Three-dimension (3D) non-linear Finite Element Analysis (NLFEA) was applied to develop a model for the design of TRC sandwich panels while focusing on the connectors. The experimental outcome of the shear tests was applied to validate the corresponding numerical model developed in this work. The need for further modifications to the design of the shear connectors or other parameters such as panel thickness can be established accordingly. This developed FE model can essentially be applied as a design tool to further predict the structural behaviour of the full-scale sandwich elements. | 2016 | Conference paper | Portal, Natalie Williams ; Zandi, Kamyab ; Malaga, Katarina ; Wlasak, Lech | IABSE Congress Stockholm, 2016: Challenges in Design and Construction of an Innovative and Sustainable Built Environment | Sweden |  | 0 | paper experimental numerical presented gain understanding structural behaviour related trc sandwich panel glass fibre reinforced polymer gfrp plate connection system double shear test conducted component scale sandwich panel characterize available shear capacity provided connector panel configuration three dimension 3d non linear finite element nlfea applied develop model design trc sandwich panel focusing connector experimental outcome shear test applied validate corresponding numerical model developed work need modification design shear connector parameter panel thickness established accordingly developed fe model essentially applied design tool predict structural behaviour full scale sandwich element
an analysis of end-of-life terminology in the carbon fiber reinforced plastic industry | While many studies and reviews into the practices conducted by industry and academia to recycle and remanufacture carbon fibre-reinforced plastic (CFRP) exist, to date no investigation exists which regards the correctness of the use of the terms recycling and remanufacturing. As such, this paper seeks to analyse the CFRP reuse industry’s attempt to recycle and remanufacture manufacturing waste CFRP and end-of-life (EOL) CFRP with an emphasis on the terminology used to describe these practices. Firstly, this paper presents a justification of the importance of using EOL terminology correctly; outlining the benefits and problems associated with using the correct and incorrect terminology. This paper finds that in the case of CFRP remanufacturing, terminology is being applied incorrectly and in the case of CFRP recycling, particular care should be taken when applying the term recycled to CFRP or stating that CFRP has been recycled. Further, this paper proposes new terminology (in keeping with EU directives) which could be adopted by industry and academia working in this area. This paper also finds that in the case of remanufacture, CFRP is incapable of being remanufactured. © 2015 Informa UK Limited, trading as Taylor & Francis Group. | 2016 | Article | Paterson, David A. P. ; Ijomah, Winifred ; Windmill, James F. C. | International Journal of Sustainable Engineering | United | 10.1080/19397038.2015.1136361 | 0 | many study review practice conducted industry academia recycle remanufacture carbon fibre reinforced plastic cfrp exist date investigation exists regard correctness use term recycling remanufacturing paper seek analyse cfrp reuse industry attempt recycle remanufacture manufacturing waste cfrp end life eol cfrp emphasis terminology used describe practice firstly paper present justification importance using eol terminology correctly outlining benefit problem associated using correct incorrect terminology paper find case cfrp remanufacturing terminology applied incorrectly case cfrp recycling particular care taken applying term recycled cfrp stating cfrp recycled paper proposes new terminology keeping eu directive could adopted industry academia working area paper also find case remanufacture cfrp incapable remanufactured number informa uk limited trading taylor francis group
surface modification of natural fibers for reinforced polymer composites: a critical review | Recent advances in engineering, natural fibers development and composites science offer significant opportunities for new, improved materials which can be biodegradable and recyclable and can also be obtained from sustainable resources at the same time. The combination of bio-fibers like betel nut, banana, coir, jute, rice straw, tea dust and various grasses with polymer matrices from both non-renewable (petroleum based) and renewable resources to produce composite materials that are competitive with synthetic composites such as glass fiber reinforced polypropylene or epoxide has been getting increased attention over the last decades. This article provides a general overview of natural fibers and bio-composites as well as the research on and application of these materials. A special emphasis is placed on surface modification of natural fibers to attain desired composite properties. The roles of compatibilizers and radiation on the natural fiber-polymer composites are also included. A discussion about chemical nature, processing, testing and properties of natural fiber reinforced polymer composites completes this article. © 2016 Scrivener Publishing LLC. | 2016 | Article | Masudul Hassan, M. ; Wagner, Manfred H. | Reviews of Adhesion and Adhesives | Bangladesh | 10.7569/raa.2016.097302 | 1 | recent advance engineering natural fiber development composite science offer significant opportunity new improved material biodegradable recyclable also obtained sustainable resource time combination bio fiber like betel nut banana coir jute rice straw tea dust various grass polymer matrix non renewable petroleum based renewable resource produce composite material competitive synthetic composite glass fiber reinforced polypropylene epoxide getting increased attention last decade article provides general overview natural fiber bio composite well research application material special emphasis placed surface modification natural fiber attain desired composite property role compatibilizers radiation natural fiber polymer composite also included discussion chemical nature processing testing property natural fiber reinforced polymer composite completes article number scrivener publishing llc
uncured cfrp recycling | Last decade has seen a startling development of technologies for carbon-fibre reinforced polymers (CFRP), but the full potential for reusing the waste as other applications has not been yet accomplished. Finding an industrial solution to reuse the waste inherent to CFRP manufacturing processes is a goal that Airbus and FIDAMC are trying to address. This document collects information about the effort done to re-use manufacturing scrap prepreg as byproduct material. This project aims to continue the effort addressed to find an available solution to recover value from something that today is an economic loss. So far, two areas have been conducted; Studies focused on the manufacturing and characterization of panels made of reused chopped prepreg residue. These trials involve material cutting tests by means of a press machine and the manufacturing and testing of several panels with several length dimensions. Tensile and CAI tests have being carried out. These studies have been complemented by physic-chemical tests such as glass transition temperature, cured degree measurements, fiber volume content or micrographs. On the other hand, feasibility process trials have been also conducted by the manufacturing of several demonstrator parts. | 2016 | Conference paper | Fanegas, Nuria ; Garcia, Aquilino ; Colas, Noelia | ECCM 2016 - Proceeding of the 17th European Conference on Composite Materials |  |  | 0 | last decade seen startling development technology carbon fibre reinforced polymer cfrp full potential reusing waste application yet accomplished finding industrial solution reuse waste inherent cfrp manufacturing process goal airbus fidamc trying address document collect information effort done use manufacturing scrap prepreg byproduct material project aim continue effort addressed find available solution recover value something today economic loss far two area conducted study focused manufacturing characterization panel made reused chopped prepreg residue trial involve material cutting test mean press machine manufacturing testing several panel several length dimension tensile cai test carried study complemented physic chemical test glass transition temperature cured degree measurement fiber volume content micrographs hand feasibility process trial also conducted manufacturing several demonstrator part
ultra-lightweight cfrp cores made by interlocking method: fabrication and evaluation | The development of ultra-light weight cores applied in sandwich structures, as the 3-dimensional carbon fiber reinforced polymer cores (CFRP), have the potential to reduce the structural mass of the upcoming vehicles used in the transportation and aerospace industry, increasing capabilities, performance and reducing fuel consumption. In this work, carbon fiber cores are obtained using a interlocking method from flat composite laminates. The mechanical performances such as the compressive and shear strength of three different geometries' cores are evaluated. Furthermore, failure modes are studied. Results are compared to those predicted by an analytical model and finite element method analysis (FEM). The research given provides useful insights on new ways to obtain 3D sandwich cores with very low density, for designers and future investigations. © 2016, European Conference on Composite Materials, ECCM. All rights reserved. | 2016 | Conference paper | Vitale, Pablo ; Francucci, Gaston ; Rapp, Helmut ; Stocchi, Ariel | ECCM 2016 - Proceeding of the 17th European Conference on Composite Materials |  |  | 0 | development ultra light weight core applied sandwich structure number dimensional carbon fiber reinforced polymer core cfrp potential reduce structural mass upcoming vehicle used transportation aerospace industry increasing capability performance reducing fuel consumption work carbon fiber core obtained using interlocking method flat composite laminate mechanical performance compressive shear strength three different geometry core evaluated furthermore failure mode studied compared predicted analytical model finite element method fem research given provides useful insight new way obtain 3d sandwich core low density designer future investigation number european conference composite material eccm right reserved
bond on nsm cfrp systems: recent contributions of uminho on durability, quality control and design | In the last years, significant research in the context of bond of near-surface mounted (NSM) fibre reinforced polymer (FRP) systems in concrete has been conducted at the Department of Civil Engineering of the University of Minho. This paper presents a brief summary of the major results obtained in that research, namely in terms of durability, quality control and design topics. Accelerated ageing tests on NSM FRP bond specimens were conducted to simulate different environmental conditions. A new method was developed and applied to investigate the evolution of the adhesive stiffness and the bond behaviour of NSM systems for different curing conditions used for quality control of FRP installations. Regarding the bond design, two existing guidelines’ formulas were adapted to the partial safety factors framework. Copyright © 2016 Department of Civil and Environmental Engineering & Research Institute for Sustainable Urban Development, The Hong Kong Polytechnic University. | 2016 | Conference paper | Sena-Cruz, J. ; Fernandes, P. ; Coelho, M. ; Silva, P. ; Granja, J. ; Benedetti, A. ; Azenha, M. ; Neves, L. | Proceedings of the 8th International Conference on Fibre-Reinforced Polymer (FRP) Composites in Civil Engineering, CICE 2016 | Portugal |  | 0 | last year significant research context bond near surface mounted nsm fibre reinforced polymer frp system concrete conducted department civil engineering university minho paper present brief summary major obtained research namely term durability quality control design topic accelerated ageing test nsm frp bond specimen conducted simulate different environmental condition new method developed applied investigate evolution adhesive stiffness bond behaviour nsm system different curing condition used quality control frp installation regarding bond design two existing guideline formula adapted partial safety factor framework number department civil environmental engineering research sustainable urban development hong kong polytechnic university
bioprocessing of metals from packaging wastes | Packaging refers to the covering used to protect the product inside. Metals—such as iron, copper, and their alloys, i.e., brass and bronze, have been used for the packaging and storage of goods since ancient times. Unique properties of metals, particularly the ease of fabrication, strength, thermal and electrical conductivities, and ability to hold diverse materials securely in different states, make them an essential packaging material either as such or as composites with materials such as polymers, fibers, plastics, and ceramics. Boxes, cans, cylinders, and foils made from iron, aluminum, tin, copper, etc., are the most common and everyday examples of metal-based packaging; however, specialized packaging requirements, e.g., for electronic parts, composites based on different metals are preferred. After its end use, discarded packaging becomes a major contributor to waste generation. Completely metal-based packages can be recycled; however, this becomes expensive for composites. In such cases, landfilling is the most common disposal method, which may cause adverse impacts on human health through the contamination of groundwater and soil. This calls for effective and better alternate metal waste-management options that can help metal recycling and recovery. In this chapter, we present a brief introduction of metal-based packaging, their various methods of disposal, and recovery and recycling options with particular focus on biotechnological approaches. With the help of different examples and recent developments in the recovery and reuse of waste metals, potential sustainable and cost-effective solutions in managing metallic or metal-based packaging waste are discussed. © 2016, Springer Science+Business Media Singapore. | 2016 | Book chapter | Gautam, Meenu ; Pandey, Divya ; Agrawal, Madhoolika | Environmental Footprints and Eco-Design of Products and Processes | India | 10.1007/978-981-287-913-4_6 | 0 | packaging refers covering used protect product inside metal iron copper alloy e brass bronze used packaging storage good since ancient time unique property metal particularly ease fabrication strength thermal electrical conductivity ability hold diverse material securely different state make essential packaging material either composite material polymer fiber plastic ceramic box can cylinder foil made iron aluminum tin copper etc common everyday example metal based packaging however specialized packaging requirement e g electronic part composite based different metal preferred end use discarded packaging becomes major contributor waste generation completely metal based package recycled however becomes expensive composite case landfilling common disposal method may cause adverse impact human health contamination groundwater soil call effective better alternate metal waste management option help metal recycling recovery chapter present brief introduction metal based packaging various disposal recovery recycling option particular focus biotechnological approach help different example recent development recovery reuse waste metal potential sustainable cost effective solution managing metallic metal based packaging waste discussed number springer science business medium singapore
mesoscopic failure of cfrp based on mesoscopic simulation modeling | Carbon fiber reinforced plastic (CFRP) are made up of fiber, resin and interface at the mesoscopic level. The essence of cutting process is a evolution process of material failure at mesoscopic level and chips formation at macro level. To reveal the mesoscopic failure of materials in cutting CFRP, a mesoscopic finite element model was built in cutting CFRP, which consists of fiber, matrix, interface constituent phases instead of using the traditional equivalent homogeneous modeling method. Different constituent phases not only based on their respective material constitutive, but also failure and evolution criterion were considered in order to simulate failure of materials. The processes of fiber/matrix fracture, interface break and evolution can be simulated actually from mesoscopic perspective in cutting process of CFRP unidirectional laminates of different fiber orientations. The simulation results show that the mesoscopic failure of CFRP materials differs at different fiber orientations. The destruction form at the fiber orientation of 0° are mainly interface cracking and fiber bending. At the fiber orientations of 45°/90°, fiber and matrix are crushed by cutting tool immersed in workpiece. At the fiber orientation of 135°, the destruction form is mainly fiber bending fracture, and fracture often exists below the machined surface. The validity of the simulation results is verified by the experimental micro on-line observation method. © 2016, BUAA Culture Media Group Ltd. All right reserved. | 2016 | Article | Gao, Hanqing ; Jia, Zhenyuan ; Wang, Fuji ; Su, Youliang ; Zhu, Haojie | Fuhe Cailiao Xuebao/Acta Materiae Compositae Sinica | China | 10.13801/j.cnki.fhclxb.20150907.003 | 0 | carbon fiber reinforced plastic cfrp made fiber resin interface mesoscopic level essence cutting process evolution process material failure mesoscopic level chip formation macro level reveal mesoscopic failure material cutting cfrp mesoscopic finite element model built cutting cfrp consists fiber matrix interface constituent phase instead using traditional equivalent homogeneous modeling method different constituent phase based respective material constitutive also failure evolution criterion considered order simulate failure material process fiber matrix fracture interface break evolution simulated actually mesoscopic perspective cutting process cfrp unidirectional laminate different fiber orientation simulation show mesoscopic failure cfrp material differs different fiber orientation destruction form fiber orientation number mainly interface cracking fiber bending fiber orientation number number fiber matrix crushed cutting tool immersed workpiece fiber orientation number destruction form mainly fiber bending fracture fracture often exists machined surface validity simulation verified experimental micro line observation method number buaa culture medium group ltd right reserved
using fabric to shape appropriate concrete structures | Fabric formwork is an emerging method for construction of concrete structures, which offers a much greater freedom in creation of forms compared with the typical prismatic elements in modern built environment. While this can add a significant artistic value to architectural structures, there are many practical benefits associated with fabric formwork in terms of reduced construction time and costs, as well as the opportunity to shape structural elements appropriately and use the concrete material more efficiently. Research studies of fabric-formed beams carried out at the University of Bath, which aimed to develop practical design tools and construction guidance, have indicated that a minimum of 40% material savings are achievable with optimised design of fabric-formed concrete. Furthermore, reinforcing fabric-formed elements with FRP composite materials has shown significant advantages in terms of reinforcement installation and manufacturing techniques for producing FRP shear reinforcement with varying geometry. This paper presents experimentally tested construction approaches, proposed design methodology and experimental results, which validate the design method and demonstrate the possibility to build FRP-reinforced fabric-formed beams exhibiting ductile behaviour. © 2016 International Committee of the SCMT conferences. All rights reserved. | 2016 | Conference paper | Kostova, Kaloyana ; Ibell, Tim ; Darby, Antony ; Evernden, Mark | Sustainable Construction Materials and Technologies |  |  | 0 | fabric formwork emerging method construction concrete structure offer much greater freedom creation form compared typical prismatic element modern built environment add significant artistic value architectural structure many practical benefit associated fabric formwork term reduced construction time cost well opportunity shape structural element appropriately use concrete material efficiently research study fabric formed beam carried university bath aimed develop practical design tool construction guidance indicated minimum number percent material saving achievable optimised design fabric formed concrete furthermore reinforcing fabric formed element frp composite material shown significant advantage term reinforcement installation manufacturing technique producing frp shear reinforcement varying geometry paper present experimentally tested construction approach proposed design methodology experimental validate design method demonstrate possibility build frp reinforced fabric formed beam exhibiting ductile behaviour number international committee scmt conference right reserved
experimental characterisation of the impact resistance of flax fibre reinforced composite laminates | Natural fibres such as flax are a promising replacement for synthetic fibres in polymer composites and achieve comparable specific properties due to their low density. Recent developments in the production of technical flax fabrics allow the use of sustainable natural fibres in the manufacture of structural composite parts. While biocomposites have been demonstrated to satisfy design and structural integrity requirements, it is suspected that one of the limitations of natural fibre reinforced composites is their impact resistance. In this paper, the impact behaviour of biocomposites made of commingled flax and polypropylene fibres is investigated. Composite plates were manufactured using compression moulding process. Processing parameters such as temperature, pressure and time were optimized to improve the mechanical properties of composite plates. Impact tests were conducted using an instrumented drop tower at multiple energies. Qualitative assessment of the impact damage and the energy absorbed were used to identify the different modes of damage and to identify the critical energy for complete penetration. The experimental study was supplemented with impact modelling of the biocomposite laminates using a commercial finite element software. There is good correlation between the impact response and the FE model. © 2016, European Conference on Composite Materials, ECCM. All rights reserved. | 2016 | Conference paper | Ramakrishnan, Karthik-Ram ; Corn, Stéphane ; Le Moigne, Nicolas ; Slangen, Pierre ; Bergeret, Anne | ECCM 2016 - Proceeding of the 17th European Conference on Composite Materials |  |  | 1 | natural fibre flax promising replacement synthetic fibre polymer composite achieve comparable specific property due low density recent development production technical flax fabric allow use sustainable natural fibre manufacture structural composite part biocomposites demonstrated satisfy design structural integrity requirement suspected one limitation natural fibre reinforced composite impact resistance paper impact behaviour biocomposites made commingled flax polypropylene fibre investigated composite plate manufactured using compression moulding process processing parameter temperature pressure time optimized improve mechanical property composite plate impact test conducted using instrumented drop tower multiple energy qualitative assessment impact damage energy absorbed used identify different mode damage identify critical energy complete penetration experimental supplemented impact modelling biocomposite laminate using commercial finite element software good correlation impact response fe model number european conference composite material eccm right reserved
integrated simulation approach for structural analysis of composite components considering process simulation data | The aim in this study is to include virtual manufacturing process data in the structural finite element analysis on a component level. The main challenge here is to provide an as-built, more realistic structural simulation for carbon fibre reinforced composites with strength and stiffness predictions based on discontinuous data from preceding manufacturing steps such as preforming and liquid composite moulding. This abstract describes the method developed for data conversion through mapping algorithms. Secondly, different approaches to consider shearing effects in stiffness prediction models such as the one of Halpin-Tsai for unidirectional lamina or a one-dimensional undulation model for woven fabrics, are analysed. Hence, an integrated simulation tool chain is defined starting at the preforming stage, in which the actual material orientation and ply thicknesses are retrieved from preforming simulation, and ending with an analysis of the structural behaviour under operational conditions. For demonstrating purposes, a component is developed. The component is made of an aerospace qualified carbon fibre reinforced epoxy. At the end, the impact of this as-built, more realistic structural simulation approach is discussed. This work is supported by the German Federal Ministry of Education and Research (BMBF) through the project MAI Design. © 2016, European Conference on Composite Materials, ECCM. All rights reserved. | 2016 | Conference paper | Mayer, N. ; Prowe, J. ; Havar, T. ; Hinterhölzl, R. ; Drechsler, K. | ECCM 2016 - Proceeding of the 17th European Conference on Composite Materials |  |  | 0 | aim include virtual manufacturing process structural finite element component level main challenge provide built realistic structural simulation carbon fibre reinforced composite strength stiffness prediction based discontinuous preceding manufacturing step preforming liquid composite moulding abstract describes method developed conversion mapping algorithm secondly different approach consider shearing effect stiffness prediction model one halpin tsai unidirectional lamina one dimensional undulation model woven fabric analysed hence integrated simulation tool chain defined starting preforming stage actual material orientation ply thickness retrieved preforming simulation ending structural behaviour operational condition demonstrating purpose component developed component made aerospace qualified carbon fibre reinforced epoxy end impact built realistic structural simulation approach discussed work supported german federal ministry education research bmbf project mai design number european conference composite material eccm right reserved
the effects on the operating condition of a passenger ship retrofitted with a composite superstructure | As sustainability and climate change have come on the political agenda, the shipping industry will have to be operating energy efficient ships. An appealing way to achieve this is by designing superstructures made out of Fiber Reinforced Plastics (FRP) aiming at the reduction of the ship's lightship weight. The benefits of a light superstructure become more prominent in large passenger ships, as the superstructures constitute a significant percentage of the lightship weight; additionally, depending on the size of the ship, the superstructure may tower several decks above the weather deck, affecting the stability of the ship. In this work, the superstructure of a RoPax ferry has been redesigned using composite materials emphasizing on the effects on the ship from an operational perspective. To this end, the weight reduction has been calculated for a realistic average operating condition has been considered to quantify the effects on the stability and the fuel consumption of the retrofitted ship compared to the original design. | 2016 | Conference paper | Karatzas, V. ; Hjørnet, N.K. ; Kristensen, H.O. ; Berggreen, C. ; Jensen, J.J. | PRADS 2016 - Proceedings of the 13th International Symposium on PRActical Design of Ships and Other Floating Structures |  |  | 0 | sustainability climate change come political agenda shipping industry operating energy efficient ship appealing way achieve designing superstructure made fiber reinforced plastic frp aiming reduction ship lightship weight benefit light superstructure become prominent large passenger ship superstructure constitute significant percentage lightship weight additionally depending size ship superstructure may tower several deck weather deck affecting stability ship work superstructure ropax ferry redesigned using composite material emphasizing effect ship operational perspective end weight reduction calculated realistic average operating condition considered quantify effect stability fuel consumption retrofitted ship compared original design
2d-finite element analysis of inlay-, onlay bridges with using various materials | Purpose: To compare the impact of different bridge constructions and different loads on stress distribution in bridges. Design/methodology/approach: The study was conducted on 96 computer models of both premolars and molars that simulated a missing second premolar restored with a bridge supported on crown inlays or onlays. Simulations were made of a bridge constructed from four different materials: Au alloy, Cr/Ni alloy as well as two kinds of glass fibre-reinforced composites: Targis Vectris and FibreKor /Sculpture. The study was conducted using the finite element method (FEM). The results were analysed with PQStat statistical software version 1.6. Findings: In none of the analysed cases did stresses appear capable of damaging the bridge construction. Reduced stresses were lower in glass fibre reinforced composite materials than in metal alloys. Practical implications: The force application point has a decisive influence on stress distribution in the hard dental tissue and in bridges. The highest stress values occurred at the loading of the pontic tooth. Originality/value: The force application point has a decisive influence on stress distribution in the hard dental tissue and in bridges. The highest stress values occurred at the loading of the pontic tooth. © by International OCSCO World Press. All rights reserved. 2016. | 2016 | Article | Śmielak, B. ; Świniarski, J. ; Wołowiec-Korecka, E. ; Klimek, L. | Archives of Materials Science and Engineering | Poland | 10.5604/18972764.1229427 | 0 | purpose compare impact different bridge construction different load stress distribution bridge design methodology approach conducted number computer model premolar molar simulated missing second premolar restored bridge supported crown inlay onlays simulation made bridge constructed four different material au alloy cr ni alloy well two kind glass fibre reinforced composite targis vectris fibrekor sculpture conducted using finite element method fem analysed pqstat statistical software version number number finding none analysed case stress appear capable damaging bridge construction reduced stress lower glass fibre reinforced composite material metal alloy practical implication force application point decisive influence stress distribution hard dental tissue bridge highest stress value occurred loading pontic tooth originality value force application point decisive influence stress distribution hard dental tissue bridge highest stress value occurred loading pontic tooth international ocsco world press right reserved number
wavelet entropy-based damage identification technique for hybrid frp-concrete structures | Civil infrastructure, particularly bridges, is designed and built to be safe against failure and to perform satisfactorily during their service life. However, this infrastructure has been deteriorating at an alarming rate due to aging, inadequate maintenance, adverse environmental conditions, and constantly growing transportation demand. Utilization of corrosion-resistant composite materials, particularly fibre-reinforced polymers (FRP), has been an encouraging solution for the durability problems of concrete bridges. However, similar to conventional structures, the performance of hybrid FRP-concrete structures can be affected by various types of damage. Therefore, in order to ensure both safety and serviceability of these structures, it is essential to identify damage at the earliest possible time. In this paper, a damage identification technique (DIT) capable of detecting and localizing structural damage, and estimating its severity is presented. The DIT is based on the following: (1) structural damage changes the energy distribution of the acceleration signals of structural components under ambient vibrations; (2) these changes are detectable by means of discrete wavelet transforms (DWTs); and (3) the detected changes can be quantified using spectral entropy. The efficiency of the DIT is illustrated experimentally on a hybrid FRP-concrete bridge truss girder tested under static loading up to failure. The truss girder consists of pretensioned top and bottom concrete chords connected by precast web elements made of glass-FRP (GFRP) tubes filled with concrete. The results have demonstrated that the wavelet entropy-based DIT is able to detect damage in hybrid structural elements and is capable of localizing the damage and estimating its severity. | 2016 | Conference paper | Mohammad, M.M. Moravvej ; El-Badry, Mamdouh ; Joulani, Parham | Proceedings, Annual Conference - Canadian Society for Civil Engineering |  |  | 0 | civil infrastructure particularly bridge designed built safe failure perform satisfactorily service life however infrastructure deteriorating alarming rate due aging inadequate maintenance adverse environmental condition constantly growing transportation demand utilization corrosion resistant composite material particularly fibre reinforced polymer frp encouraging solution durability problem concrete bridge however similar conventional structure performance hybrid frp concrete structure affected various type damage therefore order ensure safety serviceability structure essential identify damage earliest possible time paper damage identification technique dit capable detecting localizing structural damage estimating severity presented dit based following number structural damage change energy distribution acceleration signal structural component ambient vibration number change detectable mean discrete wavelet transforms dwts number detected change quantified using spectral entropy efficiency dit illustrated experimentally hybrid frp concrete bridge truss girder tested static loading failure truss girder consists pretensioned top bottom concrete chord connected precast web element made glass frp gfrp tube filled concrete demonstrated wavelet entropy based dit able detect damage hybrid structural element capable localizing damage estimating severity
flexural behavior of sandwich panels made of frp composites: synthetic and natural fibers | Sandwich panels made of fiber-reinforced polymer (FRP) skins and light-weight core materials have the potential to be effectively used in several structural applications such as cladding, decking, and roofing panels. The FRP skins resist the tensile and compressive stresses resulting from the flexure induced by transverse loadings and the core resists shear stresses, serves as insulation, and separates the FRP skins at a desired distance to provide required moment of inertial. In this study, two types of fiber materials, namely synthetic (glass) and natural (flax) fibers, as well as two types of core materials, namely polypropylene honeycomb (thickness: 6.4, 12.7, and 25.4 mm; density 80 kg/m3) and cork (thickness: 11 and 22 mm; density 200 kg/m3) core materials were used to make sandwich panels. A total of 105 small-scale sandwich beam specimens (50 mm wide × 200 and 350 mm long) were prepared and tested under four-point bending. The load-deflection behavior, strength, stiffness, and failure mode of the specimens were evaluated. Also, an analytical model was adopted to compute the flexural stiffness, shear rigidity, and core shear modulus of the sandwich panels. The analytical results showed a good agreement with the test results. Overall, the natural fiber and core materials showed a promising structural performance compared to their synthetic counterparts. | 2016 | Conference paper | Sadeghian, Pedram ; Hristozov, Dimo ; Woblewski, Laura | Proceedings, Annual Conference - Canadian Society for Civil Engineering |  |  | 1 | sandwich panel made fiber reinforced polymer frp skin light weight core material potential effectively used several structural application cladding decking roofing panel frp skin resist tensile compressive stress resulting flexure induced transverse loading core resists shear stress serf insulation separate frp skin desired distance provide required moment inertial two type fiber material namely synthetic glass natural flax fiber well two type core material namely polypropylene honeycomb thickness number number number number number number mm density number kg m3 cork thickness number number mm density number kg m3 core material used make sandwich panel total number small scale sandwich beam specimen number mm wide number number mm long prepared tested four point bending load deflection behavior strength stiffness failure mode specimen evaluated also analytical model adopted compute flexural stiffness shear rigidity core shear modulus sandwich panel analytical showed good agreement test overall natural fiber core material showed promising structural performance compared synthetic counterpart
review on nonlinear vibration and modeling of large span cable-stayed bridge | As a hot research topic, the nonlinear dynamics of cable-stayed bridge has been highlighted in the field of mechanics, structure and bridge. With the development of new materials, such as CFRP cable, and new construction technology, the main span of cable-stayed bridge has been enlarged, which make this kind of bridge more competitive in bridge engineering. However, the increase of its span and the application of new materials make the bridge structure become lighter and more flexible, so that the nonlinear vibration of the structure becomes more prominent than ever, which may endanger the safety of the bridge. Based on our research of the nonlinear dynamics of cable-stayed bridge in recent years, the research progress in recent 10 years on the nonlinear dynamics and modeling of large span cable-stayed bridge is reviewed in detail. The nonlinear dynamic models, theories and modeling and solving methods for cable, beam, cable-beam and cable-stayed bridges are discussed. The results show that the cable stayed bridge has rich nonlinear dynamic behavior due to the coupling problem of the multi flexible cable, the large span beam, and the complexity of the environmental load. At the same time, due to the bottleneck problem of high dimensional nonlinear system, the study on the nonlinear dynamic behavior of the whole cable-stayed bridge becomes very complicated. Finally, based on the future development trend of cable-stayed bridge, some new ideas on nonlinear dynamics of cable-stayed bridge is proposed and future research directions are discussed. © 2016, Editorial Office of Chinese Journal of Theoretical and Applied Mechanics. All right reserved. | 2016 | Article | Kang, Houjun ; Guo, Tieding ; Zhao, Yueyu | Lixue Xuebao/Chinese Journal of Theoretical and Applied Mechanics | China | 10.6052/0459-1879-15-436 | 0 | hot research topic nonlinear dynamic cable stayed bridge highlighted field mechanic structure bridge development new material cfrp cable new construction technology main span cable stayed bridge enlarged make kind bridge competitive bridge engineering however increase span application new material make bridge structure become lighter flexible nonlinear vibration structure becomes prominent ever may endanger safety bridge based research nonlinear dynamic cable stayed bridge recent year research progress recent number year nonlinear dynamic modeling large span cable stayed bridge reviewed detail nonlinear dynamic model theory modeling solving cable beam cable beam cable stayed bridge discussed show cable stayed bridge rich nonlinear dynamic behavior due coupling problem multi flexible cable large span beam complexity environmental load time due bottleneck problem high dimensional nonlinear system nonlinear dynamic behavior whole cable stayed bridge becomes complicated finally based future development trend cable stayed bridge new idea nonlinear dynamic cable stayed bridge proposed future research direction discussed number editorial office chinese journal theoretical applied mechanic right reserved
investigations of various sandwich materials and processes with respect to aerospace applications | Composite sandwich structures offer excellent lightweight properties for the aerospace industry. Up to today most sandwich structures are based on fibre reinforced thermoset composite skins, which are adhesively joined to core structures. Among these sandwich structures the most common combination are carbon-fibre reinforced epoxy based prepreg skins, which are adhesively bonded to an Aramid/Phenolic honeycomb core by means of an epoxy film. However, the production cost of prepreg and honeycomb based sandwich structures are high, since the production is time consuming and the production method requires high machine investments such as an autoclave. In this study two different production approaches, namely the resin infusion technology of thermoset materials and fusion bonding of thermoplastic materials, are introduced, which show high potential to lower the manufacturing costs while featuring sufficient performance for certain aerospace applications. The different sandwich structures are compared and evaluated in terms of performance to weight ratio. In addition, production-time estimations are performed according to laboratory scale results. © 2016, European Conference on Composite Materials, ECCM. All rights reserved. | 2016 | Conference paper | Grünewald, Jonas ; Filsinger, Jürgen ; Parlevliet, Patricia ; Altstädt, Volker | ECCM 2016 - Proceeding of the 17th European Conference on Composite Materials |  |  | 1 | composite sandwich structure offer excellent lightweight property aerospace industry today sandwich structure based fibre reinforced thermoset composite skin adhesively joined core structure among sandwich structure common combination carbon fibre reinforced epoxy based prepreg skin adhesively bonded aramid phenolic honeycomb core mean epoxy film however production cost prepreg honeycomb based sandwich structure high since production time consuming production method requires high machine investment autoclave two different production approach namely resin infusion technology thermoset material fusion bonding thermoplastic material introduced show high potential lower manufacturing cost featuring sufficient performance certain aerospace application different sandwich structure compared evaluated term performance weight ratio addition production time estimation performed according laboratory scale number european conference composite material eccm right reserved
the development of antibacterial and hydrophobic functionalities in natural fibers for fiber-reinforced composite materials | Green surface modification of coconut fibers was performed using laccase biografting of eugenol for the development of antibacterial functionalities and fiber-reinforced polymer composites. Fourier transform infrared analysis, X-ray diffraction and surface morphology of grafted fibers were utilized to confirm the biografting of eugenol. Antibacterial, hydrophobicity and thermal properties were evaluated by colony forming unit (CFU) method, moisture absorption and thermogravimetric analysis, respectively. The grafted surfaces were found to be antibacterial, hydrophobic and thermally more stable. Grafted fibers were reinforced in a poly(butylene succinate) matrix to improve the mechanical properties of the biocomposites. The mechanical properties were improved even with a low content of biografted coconut fibers. © 2016 Elsevier Ltd. All rights reserved. | 2016 | Article | Thakur, Kamini ; Kalia, Susheel ; Kaith, B.S. ; Pathania, Deepak ; Kumar, Amit ; Thakur, Pankaj ; Knittel, Chelsea E. ; Schauer, Caroline L. ; Totaro, Grazia | Journal of Environmental Chemical Engineering | India | 10.1016/j.jece.2016.02.032 | 1 | green surface modification coconut fiber performed using laccase biografting eugenol development antibacterial functionality fiber reinforced polymer composite fourier transform infrared x ray diffraction surface morphology grafted fiber utilized confirm biografting eugenol antibacterial hydrophobicity thermal property evaluated colony forming unit cfu method moisture absorption thermogravimetric respectively grafted surface found antibacterial hydrophobic thermally stable grafted fiber reinforced poly butylene succinate matrix improve mechanical property biocomposites mechanical property improved even low content biografted coconut fiber number ltd right reserved
experimental and numerical studies of large-scaled filament wound t700/x4201 composite risers under bending | Risers are a key component of ocean exploitation currently dominated by designs utilizing steel. Risers are used in a number of different applications and are used as a transport to and from the ocean floor. Globally there is a gradual increase in the benefits of deepwater exploration, going further and further from the shore, which will continue due to the wealth of minerals and hydrocarbons on or under the seabed. Previous studies have shown that the use of standard metallic risers at greater depths isn't feasible due to the weight of these materials. Fiber-reinforced polymer composite materials are one potential candidate to replace steel due to their high strength to weight and durability but little is known about their behavior in these conditions over the long operating life, 20 years or more, expected from risers. Bending is one of the most critical modes that risers typically experience during their operation under the effects of sea current and wave impacts. Since composite materials are susceptible to transverse loadings due to their relatively low transverse-to-axial stiffness ratio, it is essential to understand and analyze the deformation mechanisms of composite risers undergoing bending induced by transverse loads. Herein, we investigate the response of a two-meter filament wound Toray T700/Epotech X4201 composite risers by bending tests and model their damage mechanisms through a progressive failure framework based on stiffness reduction method. Experimental and numerical analyses of filament wound pipes with different composite laminates such as the [90]56, [45/-45]28 layup are presented. Nonlinear responses of the T700/X4201 composite pipes are observed which may be dominated by shear failure and delamination between the plies. To account for such nonlinearities and to correctly capture the damage mechanisms, effective damage models for fiber and matrix tension and compression failure modes are proposed for the composite risers. Validated numerical models with test results can thus be combined with a computational homogenization scheme for subsequent global-local analyses of risers. © 2016, European Conference on Composite Materials, ECCM. All rights reserved. | 2016 | Conference paper | Pham, Dinh-Chi ; Su, Zhoucheng ; Sridhar, N. ; Qian, Xudong ; Huang, Zhenyu ; Sobey, Adam J. ; Shenoi, Ajit | ECCM 2016 - Proceeding of the 17th European Conference on Composite Materials |  |  | 0 | riser key component ocean exploitation currently dominated design utilizing steel riser used number different application used transport ocean floor globally gradual increase benefit deepwater exploration going shore continue due wealth mineral hydrocarbon seabed previous study shown use standard metallic riser greater depth feasible due weight material fiber reinforced polymer composite material one potential candidate replace steel due high strength weight durability little known behavior condition long operating life number year expected riser bending one critical mode riser typically experience operation effect sea current wave impact since composite material susceptible transverse loading due relatively low transverse axial stiffness ratio essential understand analyze deformation mechanism composite riser undergoing bending induced transverse load herein investigate response two meter filament wound toray t700 epotech x4201 composite riser bending test model damage mechanism progressive failure framework based stiffness reduction method experimental numerical analysis filament wound pipe different composite laminate number number number number number layup presented nonlinear response t700 x4201 composite pipe observed may dominated shear failure delamination ply account nonlinearities correctly capture damage mechanism effective damage model fiber matrix tension compression failure mode proposed composite riser validated numerical model test thus combined computational homogenization scheme subsequent global local analysis riser number european conference composite material eccm right reserved
the effect of foam core density on the flexural behaviour of sandwich panels with flax frp skins | The use of composite sandwich panels as structural elements is becoming increasingly widespread due to their high strength-to-weight ratios and favourability for pre-fabricated construction methods. This study analyses the effect of foam core density on the flexural behaviour of sandwich panels with novel bio-composite unidirectional flax fibre-reinforced polymer skins. Nine 1000x100 mm2 sandwich panels with symmetrical skins and a 50 mm thick core were fabricated and tested in four-point loading. This experimental program compares the effect of three polyisocyanurate foam cores with varying densities when used in conjunction with three-layers of flax-FRP for each skin. Copyright © 2016 Department of Civil and Environmental Engineering & Research Institute for Sustainable Urban Development, The Hong Kong Polytechnic University. | 2016 | Conference paper | CoDyre, L. ; Mak, K. ; Fam, A. | Proceedings of the 8th International Conference on Fibre-Reinforced Polymer (FRP) Composites in Civil Engineering, CICE 2016 | Canada |  | 1 | use composite sandwich panel structural element becoming increasingly widespread due high strength weight ratio favourability pre fabricated construction analysis effect foam core density flexural behaviour sandwich panel novel bio composite unidirectional flax fibre reinforced polymer skin nine 1000x100 mm2 sandwich panel symmetrical skin number mm thick core fabricated tested four point loading experimental program compare effect three polyisocyanurate foam core varying density used conjunction three layer flax frp skin number department civil environmental engineering research sustainable urban development hong kong polytechnic university
laser cutting of dry carbon fiber | Carbon Fiber Reinforced Plastics (CFRP) are getting increasingly used for building light and strong structures. Most CFRP manufacturing of small parts is done manually, exposing laborers to carcinogenic epoxy and also causing inconsistent quality. This problem can be addressed by a compact automated CFRP part manufacturing machine that is capable of laying dry carbon fiber tape, impregnating and cutting. This paper focuses on evaluating the feasibility and optimization of cutting the tape using a small laser diode system. The testing was carried out on a test jig and using two cutting methods: stationary laser line and moving laser point. Future implementation and possibility of improvements in the system are discussed. ©Proceedings of the International Conference of DAAAM Baltic Industrial Engineering. All rights reserved. | 2016 | Conference paper | Luthada, P. ; Goletic, E. ; Ala Puig, O. ; Shah, V. ; Tai, Q. ; Kiviluoma, P. ; Korhonen, A. ; Partanen, J. ; Kuosmanen, P. | Proceedings of the International Conference of DAAAM Baltic &quot;Industrial Engineering&quot; |  |  | 0 | carbon fiber reinforced plastic cfrp getting increasingly used building light strong structure cfrp manufacturing small part done manually exposing laborer carcinogenic epoxy also causing inconsistent quality problem addressed compact automated cfrp part manufacturing machine capable laying dry carbon fiber tape impregnating cutting paper focus evaluating feasibility optimization cutting tape using small laser diode system testing carried test jig using two cutting stationary laser line moving laser point future implementation possibility improvement system discussed proceeding international conference daaam baltic industrial engineering right reserved
glass fibre strength-a review with relation to composite recycling | The recovery and reuse of glass fibres from manufacturing waste and end-of-life composites in an environmentally-friendly, cost-effective manner is one of the most important challenges facing the thermosetting polymer composites industry. A number of processes for recycling fibres from such materials are available or under development. However, nearly all options deliver recycled glass fibres that are not cost-performance competitive due to the huge drop in strength of recycled glass fibre compared to its original state. A breakthrough in the regeneration of recycled glass fibre performance has the potential to totally transform the economics of recycling such composites. This paper reviews the available knowledge of the thermally-induced strength loss in glass fibres, discusses some of the phenomena that are potentially related and presents the status of research into processes to regenerate the strength and value of such weak recycled glass fibres. © 2016 by the authors. | 2016 | Review | Thomason, James ; Jenkins, Peter ; Yang, Liu | Fibers | United | 10.3390/fib4020018 | 0 | recovery reuse glass fibre manufacturing waste end life composite environmentally friendly cost effective manner one important challenge facing thermosetting polymer composite industry number process recycling fibre material available development however nearly option deliver recycled glass fibre cost performance competitive due huge drop strength recycled glass fibre compared original state breakthrough regeneration recycled glass fibre performance potential totally transform economics recycling composite paper review available knowledge thermally induced strength loss glass fibre discus phenomenon potentially related present status research process regenerate strength value weak recycled glass fibre number
gfrp composite with damage visualization capability | Bio-inspired "bruisable" GFRP composite with damage visualization capability is the solution for real time non-destructive testing and structural health monitoring of advanced composites. The aim of the study was to develop GFRP composite with damage visualization capability. Visualization of damaged place is provided by colour changing in the place of applied load. Thus the mark resembling a bruise of a human body is formed in the damaged place. A method for the manufacture of a GFRP composite containing a sensitive layer with a damage visualization capability is developed. The sensitive layer is based on a glass fabric impregnated with a mixture of three components - microcapsules with a leuco dye, a dye developer, and a polymer adhesive. Specimens with an integrated sensitive layer were manufactured by the method of vacuum-assisted resin transfer moulding. It was established that shear and compression strain above the threshold of sensitivity of the layer leads to colour appearance. The kinetics of the halochromic transformation in room conditions was estimated in series of quasi-static experiments. The effect of the integrated sensitive layer on the strength of the composite was estimated. Present damage visualization approach for GFRP composites will allow to minimise inspection time and simplify non-equipment permanent inspection of big surfaces. © 2016, European Conference on Composite Materials, ECCM. All rights reserved. | 2016 | Conference paper | Bulderberga, O. ; Aniskevich, A. ; Vidinejevs, S. | ECCM 2016 - Proceeding of the 17th European Conference on Composite Materials |  |  | 0 | bio inspired bruisable gfrp composite damage visualization capability solution real time non destructive testing structural health monitoring advanced composite aim develop gfrp composite damage visualization capability visualization damaged place provided colour changing place applied load thus mark resembling bruise human body formed damaged place method manufacture gfrp composite containing sensitive layer damage visualization capability developed sensitive layer based glass fabric impregnated mixture three component microcapsules leuco dye dye developer polymer adhesive specimen integrated sensitive layer manufactured method vacuum assisted resin transfer moulding established shear compression strain threshold sensitivity layer lead colour appearance kinetics halochromic transformation room condition estimated series quasi static experiment effect integrated sensitive layer strength composite estimated present damage visualization approach gfrp composite allow minimise inspection time simplify non equipment permanent inspection big surface number european conference composite material eccm right reserved
fracture mechanics analysis of gfrp asphalt mixtures brazilian disk with interface crack | The mechanics property near interface crack tip is studied in order to strength analysis, which interface is between GFRP and asphalt mixtures. Bimaterial Brazilian Disk specimens with prefabricated interface crack are designed. 27 Brazilian Disk specimens are tested by loading angle in the range of 25 degree to 90 degree, and experimental data are recorded, such as ultimate load, crack propagation path, fracture form, etc. Finite element model of GFRP asphalt mixtures Brazilian Disk is built, considering the GFRP orthotropic property. Interface stress intensity factors (SIF) are calculated applying numerical extrapolation method, and fracture mechanics performance of GFRP asphalt mixtures Brazilian Disk is studied by theoretical analysis and experimental research. The results show that the bimaterial Brazilian Disk specimens with prefabricated interface crack can fully reflect fracture types of GFRP and asphalt mixtures, which is an efficient experiment method, that interface SIF acting as mechanics evaluation parameter, can well explain experiment phenomena, and that GFRP and asphalt mixtures Brazilian Disk specimens with prefabricated interface crack are in accordance with elliptic strength criterion. © 2016, Harbin Institute of Technology. All right reserved. | 2016 | Article | Ren, Dalong ; Wan, Shui ; Li, Wenhu | Harbin Gongye Daxue Xuebao/Journal of Harbin Institute of Technology | China | 10.11918/j.issn.0367-6234.2016.03.016 | 0 | mechanic property near interface crack tip studied order strength interface gfrp asphalt mixture bimaterial brazilian disk specimen prefabricated interface crack designed number brazilian disk specimen tested loading angle range number degree number degree experimental recorded ultimate load crack propagation path fracture form etc finite element model gfrp asphalt mixture brazilian disk built considering gfrp orthotropic property interface stress intensity factor sif calculated applying numerical extrapolation method fracture mechanic performance gfrp asphalt mixture brazilian disk studied theoretical experimental research show bimaterial brazilian disk specimen prefabricated interface crack fully reflect fracture type gfrp asphalt mixture efficient experiment method interface sif acting mechanic evaluation parameter well explain experiment phenomenon gfrp asphalt mixture brazilian disk specimen prefabricated interface crack accordance elliptic strength criterion number harbin technology right reserved
application of gfrp for bridge inspection way | This paper reports on the results of tests conducted to verify the applicability of bridge inspection way using glass fiber-reinforced polymer (GFRP). The process of setting the Japanese expressway standards for fiber-reinforced polymer (FRP) bridge inspection way is also described in this paper. The proposed bridge inspection way adopts lightweight and highly anti-corrosive GFRP. The bridge inspection way consists of GFRP slab panels that sandwich hard urethane foam and truss girders that serve for railings to further reduce its own weight. Nippon Expressway Company Limited (NEXCO) have also established standards for FRP bridge inspection way installed on Japanese expressway bridges, based on the knowledge obtained from development of bridge inspection way, literature reviews and case studies in Japan. | 2016 | Conference paper | Furuya, Yoshiyasu ; Hirose, Takeshi ; Nakamura, Hitoshi ; Ishii, Yuya ; Koizumi, Kousuke | IABSE Congress Stockholm, 2016: Challenges in Design and Construction of an Innovative and Sustainable Built Environment | Japan |  | 0 | paper report test conducted verify applicability bridge inspection way using glass fiber reinforced polymer gfrp process setting japanese expressway standard fiber reinforced polymer frp bridge inspection way also described paper proposed bridge inspection way adopts lightweight highly anti corrosive gfrp bridge inspection way consists gfrp slab panel sandwich hard urethane foam truss girder serve railing reduce weight nippon expressway company limited nexco also established standard frp bridge inspection way installed japanese expressway bridge based knowledge obtained development bridge inspection way literature review case study japan
new concepts in movable lightweight bridges in fibre reinforced polymers (frp) | Low maintenance and low self-weight are two of the most important advantages of using fibre reinforced polymers (FRP) as structural material for bridges in general, and movable bridges in particular. These advantages count in both new-built and refurbishment projects. In the last few years, a variety of such structures has been constructed, enabling to compare the different typologies, their experiences and an outlook on how FRP can best be used to further employ its full potential. | 2016 | Conference paper | Veltkamp, Martijn ; Haffmans, Arnoud | IABSE Congress Stockholm, 2016: Challenges in Design and Construction of an Innovative and Sustainable Built Environment | Netherlands |  | 0 | low maintenance low self weight two important advantage using fibre reinforced polymer frp structural material bridge general movable bridge particular advantage count new built refurbishment project last year variety structure constructed enabling compare different typology experience outlook frp best used employ full potential
strategies on implementing a potential self-healing functionality in a composite structure | Deteriorations generated in service can cause catastrophic failure at the specific properties of the polymer composite materials. In view of this, scientists have drawn inspirations by natural biological systems and their unique ability to heal an external wound, to develop a similar repair system within a material. Carbon and glass fiber reinforced polymers were manufactured following the wet lay up or the prepreg process. Microcapsules at contents, 5% or 10% by weight, vascular networks from wax and steel wires and finally reversible polymers were implemented within a composite as a potential self-healing system. Inspection techniques, including Ultrasonic C-Scan and Infrared Thermography, were applied, where possible. Optical microscopy revealed the disruption of the composite structural integrity, regarding the observed ply waviness and the resin reach zones around the vascular structures. Three point bending experiments determined the knock down factor, expressed as a decrease on flexural strength and modulus values, for each case, compared to the reference material. The reduction ranged from 12%-64% depending mainly not only to the selected manufacturing method but also to the different implemented healing system. © 2016 Portuguese Society of Materials (SPM) | 2016 | Article | Tsilimigkra, X. ; Baltopoulos, A. ; Tsantzalis, S. ; Kotrotsos, A. ; Siakavellas, N. ; Kostopoulos, V. ; Flórez, S. | Ciencia e Tecnologia dos Materiais | Greece | 10.1016/j.ctmat.2016.05.001 | 0 | deterioration generated service cause catastrophic failure specific property polymer composite material view scientist drawn inspiration natural biological system unique ability heal external wound develop similar repair system within material carbon glass fiber reinforced polymer manufactured following wet lay prepreg process microcapsules content number percent number percent weight vascular network wax steel wire finally reversible polymer implemented within composite potential self healing system inspection technique including ultrasonic c scan infrared thermography applied possible optical microscopy revealed disruption composite structural integrity regarding observed ply waviness resin reach zone around vascular structure three point bending experiment determined knock factor expressed decrease flexural strength modulus value case compared reference material reduction ranged number percent number percent depending mainly selected manufacturing method also different implemented healing system number portuguese society material spm
straightforward routes for the preparation of graphene-based polymer nanocomposites | This chapter is aimed at reviewing the state of the art related to the preparation of polymer nanocomposites having tun able graphene loadings and summarizing their main distinct features. The current open literature describes several types of so-called "graphene," which differ in the processes used to obtain it, namely: Expansion, exfoliation, functionaliza tion, oxidation, oxidation/reduction, etc. Thus, very often it becomes quite difficult to discriminate among the different "graphene products" and to avoid any misunderstanding: Indeed, as an example, the use of reduced graphene oxide instead of "graphene" can influence the overall final prop erties of the polymer material, to which the nanofiller is added, in a very different way with respect to the "graphene" obtained through direct sonication, milling, or thermal expan sion. Among the up-to-date methods exploited for obtaining and utilizing this nanofiller in nanocomposite fabrication, the direct sonication from colloidal suspensions of graphite and the use of graphene nanoplatelets (GNP) (defined as graphene mono- or few layers, possibly bearing some functional groups attached to the carbon structure) are the most convenient in terms of cost and simplicity; they differ as far as the purity and the presence of process-induced defects are concerned. The former method involves a simple protocol based on low-energy consumption and high volume production and allows obtaining graphene substantially without any defect. In addi tion, such a nanofiller, obtained by direct exfoliation (i.e., without any chemical oxidation and subsequent reduction) in suitable common solvents, surfactants, or monomers to even tually polymerize, can be used for the preparation of both thermoplastic and thermoset polymer nanocomposites. GNP can be obtained by exploiting different exfoliation processes (i.e., milling, sonication, thermal expansion, etc.), usually in the presence of chemically reactive compounds that are used for the functionalization of the nanofiller. Nowadays, they represent the most used type of "graphene" existing in the market. However, it will be shown that, despite their avail ability, they should be used with caution in that they can hardly be considered "real graphene," because of the number of defects induced by the fabrication process still remaining in the structure. The first part of the chapter summarizes the main meth ods for obtaining graphene, showing the advantages and drawbacks. In the second part, the morphology, as well as the thermal, physico-mechanical, electrical, and rheological peculiarities of the obtained nanocomposite materials based either on graphene from direct sonication of colloidal suspen sions of graphite or GNP are reviewed in detail. © 2016 by Taylor & Francis Group, LLC. | 2016 | Book chapter | Malucelli, Giulio ; Mariani, Alberto | Graphene Science Handbook: Applications and Industrialization |  |  | 0 | chapter aimed reviewing state art related preparation polymer nanocomposites tun able graphene loading summarizing main distinct feature current open literature describes several type called graphene differ process used obtain namely expansion exfoliation functionaliza tion oxidation oxidation reduction etc thus often becomes quite difficult discriminate among different graphene product avoid misunderstanding indeed example use reduced graphene oxide instead graphene influence overall final prop erties polymer material nanofiller added different way respect graphene obtained direct sonication milling thermal expan sion among date exploited obtaining utilizing nanofiller nanocomposite fabrication direct sonication colloidal suspension graphite use graphene nanoplatelets gnp defined graphene mono layer possibly bearing functional group attached carbon structure convenient term cost simplicity differ far purity presence process induced defect concerned former method involves simple protocol based low energy consumption high volume production allows obtaining graphene substantially without defect addi tion nanofiller obtained direct exfoliation e without chemical oxidation subsequent reduction suitable common solvent surfactant monomer even tually polymerize used preparation thermoplastic thermoset polymer nanocomposites gnp obtained exploiting different exfoliation process e milling sonication thermal expansion etc usually presence chemically reactive compound used functionalization nanofiller nowadays represent used type graphene existing market however shown despite avail ability used caution hardly considered real graphene number defect induced fabrication process still remaining structure first part chapter summarizes main meth od obtaining graphene showing advantage drawback second part morphology well thermal physico mechanical electrical rheological peculiarity obtained nanocomposite material based either graphene direct sonication colloidal suspen sion graphite gnp reviewed detail number taylor francis group llc
fatigue damage mechanism and life prediction of cfrp plate reinforced bridge under high temperature | The fatigue damage mechanism and life prediction on foreign carbon-fiber-reinforced polymer (CFRP) reinforced bridge under high temperature in an asphalt pavement were investigated. First, the subtropical hot and humid construction environment in Bangladesh was introduced under which asphalt mastic bridge deck paving of Bangabandhu Bridge was carried on. Then the strains on a steel bar, concert and CFRP plate were adopted as parameters to investigate the fatigue crack evolution, load deflection curve variation characteristic and the CFRP plate stress of reinforced roof girder of the box girder. The girder crack resistance, stiffness and fatigue damage cumulative were analyzed. Finally, according to the laws of the fatigue crack propagation and the failure mode, the corresponding fracture mechanics analysis model was adopted combined with the experimented results, and the crack tip stress intensity factor calculation formula was introduced to investigate main fatigue crack propagation of specimens. The results show that the cracking of concrete and the development of the crack are effectively constrained by the CFRP plate in an asphalt layer construction under high-temperature conditions, and the fatigue life of the test beam reinforced with CFRP plates is prolonged to some extent, and the test beam can meet 2 million times the fatigue loading limits after the asphalt pavement construction under high-temperature. The fatigue life is predicted by da/dN-ΔK curves and crack propagation rate, and the fatigue life calculated by this method is in well agreement with the practical one. © 2016, Editorial Department of China Journal of Highway and Transport. All right reserved. | 2016 | Article | Yuan, Xin ; Dabnath, S K ; Zheng, Wei | Zhongguo Gonglu Xuebao/China Journal of Highway and Transport |  |  | 0 | fatigue damage mechanism life prediction foreign carbon fiber reinforced polymer cfrp reinforced bridge high temperature asphalt pavement investigated first subtropical hot humid construction environment bangladesh introduced asphalt mastic bridge deck paving bangabandhu bridge carried strain steel bar concert cfrp plate adopted parameter investigate fatigue crack evolution load deflection curve variation characteristic cfrp plate stress reinforced roof girder box girder girder crack resistance stiffness fatigue damage cumulative analyzed finally according law fatigue crack propagation failure mode corresponding fracture mechanic model adopted combined experimented crack tip stress intensity factor calculation formula introduced investigate main fatigue crack propagation specimen show cracking concrete development crack effectively constrained cfrp plate asphalt layer construction high temperature condition fatigue life test beam reinforced cfrp plate prolonged extent test beam meet number million time fatigue loading limit asphalt pavement construction high temperature fatigue life predicted da dn k curve crack propagation rate fatigue life calculated method well agreement practical one number editorial department china journal highway transport right reserved
application of steel-gfrp hybrid composite to asymmetric cable-stayed bridge for emergency disaster relief | This study develops a temporary bridge system by using a self-weight balance approach and a cantilever incremental launching method. An asymmetric self-anchored cable-stayed bridge is proposed. The structural segments constructed by heavyweight materials (e.g., steel and concrete) are used as counter-weights at the rescue end and the cross-river segments are constructed by lightweight materials (e.g., composite materials) in order to increase the span to easily reach the isolated island end without any supports or foundations. The lightweight temporary composite bridge system includes a weight balance structural module, a bridge tower structural module, a crossing structural module, and connection cables. By combining the great strength and light weight of glass fiber reinforced composite material with the structural features of an asymmetrical cable-stayed bridge, this technology overcomes the time restrictions imposed in the past by the use of temporary roadways made from concrete pipes (which often take from 3 days to a week for construction) and temporary steel bridges (require approximately 1-3 weeks for installation). In contrast, this transportable bridge can be assembled within 6 hours, and possesses the advantages of (1) quick assembly, (2) do-it-yourself use by residents, and (3) reusability. | 2016 | Conference paper | Yeh, F.Y. ; Chang, K.C. ; Sung, Y.C. | ECCM 2016 - Proceeding of the 17th European Conference on Composite Materials |  |  | 0 | develops temporary bridge system using self weight balance approach cantilever incremental launching method asymmetric self anchored cable stayed bridge proposed structural segment constructed heavyweight material e g steel concrete used counter weight rescue end cross river segment constructed lightweight material e g composite material order increase span easily reach isolated island end without support foundation lightweight temporary composite bridge system includes weight balance structural module bridge tower structural module crossing structural module connection cable combining great strength light weight glass fiber reinforced composite material structural feature asymmetrical cable stayed bridge technology overcomes time restriction imposed past use temporary roadway made concrete pipe often take number day week construction temporary steel bridge require approximately number number week installation contrast transportable bridge assembled within number hour posse advantage number quick assembly number use resident number reusability
seismic repair of severely damaged precast reinforced concrete bridge columns connected with grouted splice sleeves | A repair technique for severely damaged precast reinforced concrete (RC) bridge columns with grouted splice sleeve (GSS) connections has been developed that uses a carbon fiber-reinforced polymer (CFRP) shell and epoxy-anchored headed bars to relocate the column plastic hinge. Four original specimens were built using an accelerated bridge construction (ABC) technique with two different GSS systems and were tested to failure using cyclic quasi-static loads. One GSS system was used to connect an RC bridge pier cap to a column and the second GSS system was used to connect an RC footing to a column. Failure of the four original specimens occurred at drift ratios between 5.6 and 8.0% with longitudinal bar fracture or pullout from the GSS connections. The repair method successfully relocated the plastic hinge to the original column section adjacent to the repair and was capable of restoring the diminished load and displacement capacity. The method is a viable and cost-effective technique for rapid seismic repair of severely damaged precast bridge assemblies. © Copyright 2016. American Concrete Institute. All rights reserved. | 2016 | Article | Parks, Joel E. ; Brown, Dylan N. ; Ameli, M.J. ; Pantelides, Chris P. | ACI Structural Journal |  | 10.14359/51688756 | 0 | repair technique severely damaged precast reinforced concrete rc bridge column grouted splice sleeve g connection developed us carbon fiber reinforced polymer cfrp shell epoxy anchored headed bar relocate column plastic hinge four original specimen built using accelerated bridge construction abc technique two different g system tested failure using cyclic quasi static load one g system used connect rc bridge pier cap column second g system used connect rc footing column failure four original specimen occurred drift ratio number number number number percent longitudinal bar fracture pullout g connection repair method successfully relocated plastic hinge original column section adjacent repair capable restoring diminished load displacement capacity method viable cost effective technique rapid seismic repair severely damaged precast bridge assembly number american concrete right reserved
lowflip - an innovative direct 3d placement technology for plies and tapes | Breaking down the cost structure of state of the art CFRP part shows that about 50% of the costs are caused by labor & equipment as well as process energy consumption. Therefore, the main goal of the EU funded project FP7 LowFlip (Low Cost Flexible Integrated Composite Process) is to decrease these costs by introducing new technologies into CFRP production processes. The LOWFLIP concept focuses on three main aspects: 1. Development of a new out-of-autoclave (OOA) prepreg system with snap cure capabilities [2] 2. Development of a direct 3D placement technology for plies and tapes 3. Development of energy efficient and fast heating tooling [3] The main content of this paper is detailed information on a novel direct 3D prepreg layup process for automated production of large fiber reinforced parts. The LowFlip process, that is able to drape and compact UD prepreg tapes up to 300mm width directly into a double-curved tooling, is being introduced. Two large scale demonstrator parts from the truck and aerospace applications sector will be presented. A solution for manufacturing small and medium sized parts with an adaptive pick and place end-effector is presented as well as some results of the practical equipment testing. The proposed demonstrator for the pick and place application, a CFRP - sandwich part for a car body main structure, will be introduced. Experiences gained during prototype manufacturing will be reflected. © 2016, European Conference on Composite Materials, ECCM. All rights reserved. | 2016 | Conference paper | Szcesny, Marko ; Heieck, Frieder ; Middendorf, Peter ; Mezzacasa, Ricardo ; Irastorza, Xabier ; Sehrschön, Harald ; Schneiderbauer, Michael | ECCM 2016 - Proceeding of the 17th European Conference on Composite Materials |  |  | 0 | breaking cost structure state art cfrp part show number percent cost caused labor equipment well process energy consumption therefore main goal eu funded project fp7 lowflip low cost flexible integrated composite process decrease cost introducing new technology cfrp production process lowflip concept focus three main aspect number development new autoclave ooa prepreg system snap cure capability number number development direct 3d placement technology ply tape number development energy efficient fast heating tooling number main content paper detailed information novel direct 3d prepreg layup process automated production large fiber reinforced part lowflip process able drape compact ud prepreg tape 300mm width directly double curved tooling introduced two large scale demonstrator part truck aerospace application sector presented solution manufacturing small medium sized part adaptive pick place end effector presented well practical equipment testing proposed demonstrator pick place application cfrp sandwich part car body main structure introduced experience gained prototype manufacturing reflected number european conference composite material eccm right reserved
improvement of the in-plane crushing response of cfrp sandwich panels by through-thickness reinforcements | Fibre reinforced plastic (FRP) composite materials can provide superior specific energy absorption performance over conventional metallic structures. However, they crush in a more unstable manner than their metallic counterparts. FRP sandwich structures may provide a stable crushing mechanism for fibre reinforced materials, as a foam core can support the facesheet laminates during crushing. Previous studies showed that improving the facesheet/core interface is a successful strategy to enhance the crushing response, resulting in a higher energy absorption and more stable crushing front. In this work, an improvement of the in-plane crushing response of sandwich structures is obtained using through-thickness reinforcement in the form of Kevlar tufts. Eight different sandwich configurations (four layups and two foam core types) were compared in dynamic crushing. A drop-tower test rig was used which allowed facesheet debonding and high-speed camera footage was used to analyse the crushing morphology. The through-thickness reinforcement resulted in more localized and stable fracture of the facesheets. This improved the specific energy absorption (SEA) and the crush force efficiency (CFE), showing an average increase from 11.5 kJ/kg to 20.5 kJ/kg and from 0.22 to 0.55, respectively. © 2016, European Conference on Composite Materials, ECCM. All rights reserved. | 2016 | Conference paper | Blok, L.G. ; Kratz, J. ; Lukaszewicz, D. ; Hesse, S. ; Kassapoglou, C. ; Ward, C. | ECCM 2016 - Proceeding of the 17th European Conference on Composite Materials | United |  | 0 | fibre reinforced plastic frp composite material provide superior specific energy absorption performance conventional metallic structure however crush unstable manner metallic counterpart frp sandwich structure may provide stable crushing mechanism fibre reinforced material foam core support facesheet laminate crushing previous study showed improving facesheet core interface successful strategy enhance crushing response resulting higher energy absorption stable crushing front work improvement plane crushing response sandwich structure obtained using thickness reinforcement form kevlar tuft eight different sandwich configuration four layup two foam core type compared dynamic crushing drop tower test rig used allowed facesheet debonding high speed camera footage used analyse crushing morphology thickness reinforcement resulted localized stable fracture facesheets improved specific energy absorption sea crush force efficiency cfe showing average increase number number kj kg number number kj kg number number number number respectively number european conference composite material eccm right reserved
force-based model for straight frp anchors exhibiting fibre rupture failure mode | The use of Fibre Reinforced Polymer (FRP) materials as Externally Bonded Reinforcements (EBR) is an established technique for structural improvement of existing buildings. Nevertheless the technique features disadvantages, and premature FRP-to-concrete debonding has been commonly highlighted as one of the main problems, together with the difficulty to fully wrap the structural element when the structure presents complex geometries. FRP straight anchors are used to transfer the forces from the FRP sheet into the structural element, eliminating these two problems, but a comprehensive design method for FRP anchors has not yet been established despite the increased use and research on FRP anchors. An extensive experimental programme has been carried out as part of an on-going research project with the ultimate goal being the development of a design methodology to enable engineers to efficiently and reliably design FRP anchors. The influence of a number of parameters on the capacity of straight FRP anchors has been investigated in the research, but only the anchor size and the fanning angle of the fan portion are reported here. The model that defines the relationship between anchor size, fanning angle and the capacity of the anchor exhibiting fibre rupture is described. Copyright © 2016 Department of Civil and Environmental Engineering & Research Institute for Sustainable Urban Development, The Hong Kong Polytechnic University. | 2016 | Conference paper | Del Rey Castillo, E. ; Griffith, M. ; Ingham, J.M. | Proceedings of the 8th International Conference on Fibre-Reinforced Polymer (FRP) Composites in Civil Engineering, CICE 2016 | New |  | 0 | use fibre reinforced polymer frp material externally bonded reinforcement ebr established technique structural improvement existing building nevertheless technique feature disadvantage premature frp concrete debonding commonly highlighted one main problem together difficulty fully wrap structural element structure present complex geometry frp straight anchor used transfer force frp sheet structural element eliminating two problem comprehensive design method frp anchor yet established despite increased use research frp anchor extensive experimental programme carried part going research project ultimate goal development design methodology enable engineer efficiently reliably design frp anchor influence number parameter capacity straight frp anchor investigated research anchor size fanning angle fan portion reported model defines relationship anchor size fanning angle capacity anchor exhibiting fibre rupture described number department civil environmental engineering research sustainable urban development hong kong polytechnic university
experimental test of semi-active shunt damping on a helicopter trim panel | The increased need for lightweight structures in modern aerospace transport due to lower fuel consumption and increased transport capacity reveals an acoustic challenge. Because of the high stiffness and low mass the coincidence frequencies of lightweight structures are low compared to classical aluminum structures. That is the reason for a weak transmission loss of lightweight structures made of glass or carbon fiber reinforced plastics. Therefore, passive solutions are widely investigated to increase the transmission loss of lightweight helicopter trim panels. For example, in the European GARTEUR AG 20 "Cabin internal noise: simulation and experimental methods for new solutions for internal noise reduction", two helicopter trim panels are studied which are structurally optimized for an increased TL. In this paper the applicability of a semi-active shunt damping system to this structurally optimized helicopter trim panel is investigated experimentally. Prior to this, the semi-active shunt damping performance is studied on a classical steel plate and afterwards the damped helicopter trim panel is investigated in a transmission loss facility. Two experiments are conducted. First of all, the trim panel is excited with a point force and the surface vibrations are measured with a laser scanning vibrometer. In the second test the trim panel is excited with a diffuse sound field. It can be seen that the negative capacitance shunt is less effective on a higher damped structure. Global vibration reductions of only 3-4dB are achieved during the shaker test. Concerning the transmission loss, the results are comparable to the vibration reduction. The main reason for this is supposed to be a lower piezoelectric coupling to the sandwich panel. | 2016 | Conference paper | Pohl, Martin ; Haase, Thomas | 42nd European Rotorcraft Forum 2016 |  |  | 0 | increased need lightweight structure modern aerospace transport due lower fuel consumption increased transport capacity reveals acoustic challenge high stiffness low mass coincidence frequency lightweight structure low compared classical aluminum structure reason weak transmission loss lightweight structure made glass carbon fiber reinforced plastic therefore passive solution widely investigated increase transmission loss lightweight helicopter trim panel example european garteur ag number cabin internal noise simulation experimental new solution internal noise reduction two helicopter trim panel studied structurally optimized increased tl paper applicability semi active shunt damping system structurally optimized helicopter trim panel investigated experimentally prior semi active shunt damping performance studied classical steel plate afterwards damped helicopter trim panel investigated transmission loss facility two experiment conducted first trim panel excited point force surface vibration measured laser scanning vibrometer second test trim panel excited diffuse sound field seen negative capacitance shunt le effective higher damped structure global vibration reduction number 4db achieved shaker test concerning transmission loss comparable vibration reduction main reason supposed lower piezoelectric coupling sandwich panel
axial compressive behavior of square concrete columns externally collared by light structural steel angle sections | The buildings which were designed and built in the past according to the old seismic code or no seismic code at all urgently require a retrofitting effort to satisfy the current seismic and building codes. To demolish and rebuild them would be very costly than to retrofit. Some of the available seismic retrofitting techniques are the concrete jacketing, steel jacketing, external strand pre-stressing, Fiber Reinforced Polymer (FRP) jacketing, and steel collar jacketing. In this study, a new steel collar is proposed as an alternative of seismic retrofitting techniques of existing buildings. The primary objective of the study is to propose an economical, efficient, effective, and practical method for retrofitting the square or even rectangular RC columns. Light structural steel angle sections have been introduced for collar elements. These collars will be installed externally at the perimeter of RC column sections to enhance their strengths and ductilities. To achieve this objective, a set of experimental work was carried out to investigate the effectiveness of the proposed technique in retrofitting the existing RC column specimens. Eight column specimens were casted and tested under monotonic compressive load with or without the collars in order to investigate the performance of the proposed retrofitting method. The volumetric ratio of steel collar elements is set as a main parameter in the study. Three control specimens were only confined with conventional stirrups for comparison. The remaining specimens were just confined with the external steel collars. The test results indicate that the proposed external retrofitting technique works well for confinement method. Significant strength and ductility gains are observed in the study. The proposed external steel collars as an alternative of retrofitting techniques for existing columns can be concluded to be very promising. © Research India Publications. | 2016 | Article | Pudjisuryadi, Pamuda ; Tavio ; Suprobo, Priyo | International Journal of Applied Engineering Research |  |  | 0 | building designed built past according old seismic code seismic code urgently require retrofitting effort satisfy current seismic building code demolish rebuild would costly retrofit available seismic retrofitting technique concrete jacketing steel jacketing external strand pre stressing fiber reinforced polymer frp jacketing steel collar jacketing new steel collar proposed alternative seismic retrofitting technique existing building primary objective propose economical efficient effective practical method retrofitting square even rectangular rc column light structural steel angle section introduced collar element collar installed externally perimeter rc column section enhance strength ductility achieve objective set experimental work carried investigate effectiveness proposed technique retrofitting existing rc column specimen eight column specimen casted tested monotonic compressive load without collar order investigate performance proposed retrofitting method volumetric ratio steel collar element set main parameter three control specimen confined conventional stirrup comparison remaining specimen confined external steel collar test indicate proposed external retrofitting technique work well confinement method significant strength ductility gain observed proposed external steel collar alternative retrofitting technique existing column concluded promising research india publication
experimental research on gfrp-concrete-steel composite beams | A novel GFRP-concrete-steel composite beam was proposed to improve durability, which is consisted of GFRP-concrete composite deck and steel girder and then tested under the static loads. In our study, two GFRP-concrete-steel composite beams with different GFRP-concrete interface were fabricated and a traditional steel-concrete composite beam was used as a control sample. The deformation, bending performance and failure modes of the model beams were discussed and compared. The experimental results show that all specimens are failed with concrete crush. Both GFRP-concrete-steel composite beams had lower stiffness than that of traditional steel-concrete composite beam. However, the slip effects of GFRP-concrete-steel composite beams were similar to the effect of traditional steel-concrete composite beam. Moreover, different GFRP-concrete interface have no effect on the experimental results of GFRP-concrete-steel composites. Also the consistence of our theoretical results with experimental results demonstrated that the ultimate capacity of GFRP-concrete-steel composite beams could be predicted by the bending bearing capacity calculation method based on considering elastic-plastic performance. Copyright © 2016 Department of Civil and Environmental Engineering & Research Institute for Sustainable Urban Development, The Hong Kong Polytechnic University. | 2016 | Conference paper | Tong, Zhaojie ; Huang, Qiao ; Gao, Dawen ; Yang, Shengchao ; Bao, Weigang | Proceedings of the 8th International Conference on Fibre-Reinforced Polymer (FRP) Composites in Civil Engineering, CICE 2016 | China |  | 0 | novel gfrp concrete steel composite beam proposed improve durability consisted gfrp concrete composite deck steel girder tested static load two gfrp concrete steel composite beam different gfrp concrete interface fabricated traditional steel concrete composite beam used control sample deformation bending performance failure mode model beam discussed compared experimental show specimen failed concrete crush gfrp concrete steel composite beam lower stiffness traditional steel concrete composite beam however slip effect gfrp concrete steel composite beam similar effect traditional steel concrete composite beam moreover different gfrp concrete interface effect experimental gfrp concrete steel composite also consistence theoretical experimental demonstrated ultimate capacity gfrp concrete steel composite beam could predicted bending bearing capacity calculation method based considering elastic plastic performance number department civil environmental engineering research sustainable urban development hong kong polytechnic university
comparing computational and experimental failure of composites using xfem | Fiber reinforced polymer (FRP) composites have been used as a substitute for more conventional materials in a wide range of applications, including in the aerospace, defense, and auto industries. Due to the widespread availability of measurement techniques, experimental testing of composite materials has outpaced the computational modeling ability of such complicated materials. With advancements in computational physics-based modeling (PBM) such as the finite element method (FEM), strides can be made to reduce the efforts required in building and testing future composite structures. In this work, the extended finite element method (XFEM) is implemented to model fracture of composite materials under quasistatic loading. XFEM is applied to a three-dimensional (3D) computational model of a carbon fiber/epoxy composite cylinder, in half symmetry, that is subjected to lateral compression between two flat plates. Independent material properties are instituted for each composite layer, depending on individual layer orientation. The crack path produced by the analytical results is compared to experimental testing of lateral compression of a composite cylinder. Fracture site initiation and growth path are consistent in both the experimental and computational results. © Copyright 2016 by ASME. | 2016 | Conference paper | Hulton, Andrew W. ; Cavallaro, Paul V. | ASME International Mechanical Engineering Congress and Exposition, Proceedings (IMECE) |  | 10.1115/imece201665232 | 0 | fiber reinforced polymer frp composite used substitute conventional material wide range application including aerospace defense auto industry due widespread availability measurement technique experimental testing composite material outpaced computational modeling ability complicated material advancement computational physic based modeling pbm finite element method fem stride made reduce effort required building testing future composite structure work extended finite element method xfem implemented model fracture composite material quasistatic loading xfem applied three dimensional 3d computational model carbon fiber epoxy composite cylinder half symmetry subjected lateral compression two flat plate independent material property instituted composite layer depending individual layer orientation crack path produced analytical compared experimental testing lateral compression composite cylinder fracture site initiation growth path consistent experimental computational number asme
a methodology for enhancing the shear response of sandwich composite panel: sandwich composite panel with stair keys | Objectives: In composite sandwich panel, delamination between the foam core and face sheet is due to inability to withstand shear load. Hence a methodology of introducing shear keys for enhancing the shear response to resist delamination is analysed in the present study. Methods/Statistical Analysis: The conventional sandwich panel under analysis is composed of Glass Fibre Reinforced Polymer (GFRP) skin with PVC (Polyvinyl chloride) foam core impregnated with epoxy resin. The present study is to introduce stair keys in between GFRP and PVC which are made by overlapping GFRP face sheets, with the length and depth to get the required step size. Parametric Finite Element (FE) investigation using ANSYS software has been performed to evaluate the foam core performance by grooving the foam material as stepped shapes. The effect of different length of the stepped grooves in foam material are analysed and its results are compared with conventional sandwich panel. The stair key response for number of steps ranging from n=1, 3, 5 and 7 are investigated. Findings: The FE results showed an improvement in the shear stress response of the sandwich panel with stair grooved foam core with stair keys compared to conventional model. Also the stair inserts between the GFRP skin and the foam core increases the initial shear stiffness and ultimate shear strength of the proposed model of the sandwich panel. Application/Improvements: The present methodology acts as a new model of peel stopper mechanism, where the shear failure due to debonding of face sheet and foam core is rerouted to foam core. Also it is free from initial damage as there is no loss of solidarity of the bulk material at the foam core, cost effective and easy to design and manufacture compared to other pinning and stitching process. | 2016 | Article | Juliyana, M. ; Santhana Krishnan, R. | Indian Journal of Science and Technology | India | 10.17485/ijst/2016/v9i32/96217 | 0 | objective composite sandwich panel delamination foam core face sheet due inability withstand shear load hence methodology introducing shear key enhancing shear response resist delamination analysed present statistical conventional sandwich panel composed glass fibre reinforced polymer gfrp skin pvc polyvinyl chloride foam core impregnated epoxy resin present introduce stair key gfrp pvc made overlapping gfrp face sheet length depth get required step size parametric finite element fe investigation using ansys software performed evaluate foam core performance grooving foam material stepped shape effect different length stepped groove foam material analysed compared conventional sandwich panel stair key response number step ranging n number number number number investigated finding fe showed improvement shear stress response sandwich panel stair grooved foam core stair key compared conventional model also stair insert gfrp skin foam core increase initial shear stiffness ultimate shear strength proposed model sandwich panel application improvement present methodology act new model peel stopper mechanism shear failure due debonding face sheet foam core rerouted foam core also free initial damage loss solidarity bulk material foam core cost effective easy design manufacture compared pinning stitching process
development of gfrp trussed inspection path with 10-m long span | An inspection path for highway bridges has been developed using pultruded GFRP members. The proposed bridge inspection path is a trussed girder type with a sandwiched panel floor made of GFRP and urethane foam. In this study, the inspection path with 10-m long span was developed and fabricated in order to apply to a steel plate girder bridge with a long interval of cross beam. The validity and usability of structural design was investigated by various loading tests using a full-scaled model. As a result of static loading test, it was found that the deflection limitation of 1/600 for the span length was roughly satisfied, and the result of some vibration test demonstrated that the uncomfortable vibrations did not occur. Therefore, it was confirmed the developed trussed-girder-type inspection paths had the required rigidity and safety, and was feasible to the practical use. Copyright © 2016 Department of Civil and Environmental Engineering & Research Institute for Sustainable Urban Development, The Hong Kong Polytechnic University. | 2016 | Conference paper | Ishii, Y. ; Nakamura, H. ; Koizumi, K. ; Furuya, Y. ; Nakai, H. ; Nishida, M. | Proceedings of the 8th International Conference on Fibre-Reinforced Polymer (FRP) Composites in Civil Engineering, CICE 2016 |  |  | 0 | inspection path highway bridge developed using pultruded gfrp member proposed bridge inspection path trussed girder type sandwiched panel floor made gfrp urethane foam inspection path number long span developed fabricated order apply steel plate girder bridge long interval cross beam validity usability structural design investigated various loading test using full scaled model result static loading test found deflection limitation number number span length roughly satisfied result vibration test demonstrated uncomfortable vibration occur therefore confirmed developed trussed girder type inspection path required rigidity safety feasible practical use number department civil environmental engineering research sustainable urban development hong kong polytechnic university
development of a smart gfrp honeycomb sandwich for interactive bridges | Nowadays free formed buildings with organic shapes and biomorphic structures in combination with resource and energy efficiency as well as functional integration are getting more and more in the focus of modern civil engineering. The Basis of such innovative buildings are conventional construction materials like steel, glass and reinforced concrete, whereby these classic materials are limited regarding requirements as degree of lightweight, freedom of design and efficiency as wells as functional integration. For this reason, innovative buildings often cannot be realised or only with high costs and expenditure of resources. Within the scope of the research project “New lightweight structural components and processing technologies for the application in support structures”, supported by the Sächsische Aufbaubank SAB, the theoretical and experimental basis for a new function integrated, modular support structure in lightweight design was established. The focus here was on the designs development of a support structure with integrated sensor technology for bridge monitoring and lighting control and its realization by the use of new production technologies. Especially the use of glass-fibre reinforced plastics (GFRP), because of their low weight, excellent mechanical properties and corrosion resistance as well as the possibility of a load-adjusted dimensioning, resulted in new solution approaches. In connection with the realization of the production, different technological concepts were analysed with reference to their suitability, integration of required force transmission and further functions during and after production. The analysis of the lightweight elements with regard to their production and their mechanical properties resulted in a holistic production and tool concept, which represents the whole process chain from the textile to the structural component. The transfer of the results into practice was done within the construction of a new smart GFRP honeycomb arch bridge with interactive lighting in Chemnitz (Saxony). Copyright © 2016 Department of Civil and Environmental Engineering & Research Institute for Sustainable Urban Development, The Hong Kong Polytechnic University. | 2016 | Conference paper | Rudolph, E. ; Ehrlich, A. ; Gelbrich, S. ; Kroll, L. | Proceedings of the 8th International Conference on Fibre-Reinforced Polymer (FRP) Composites in Civil Engineering, CICE 2016 | Germany |  | 0 | nowadays free formed building organic shape biomorphic structure combination resource energy efficiency well functional integration getting focus modern civil engineering basis innovative building conventional construction material like steel glass reinforced concrete whereby classic material limited regarding requirement degree lightweight freedom design efficiency well functional integration reason innovative building often cannot realised high cost expenditure resource within scope research project new lightweight structural component processing technology application support structure supported chsische aufbaubank sab theoretical experimental basis new function integrated modular support structure lightweight design established focus design development support structure integrated sensor technology bridge monitoring lighting control realization use new production technology especially use glass fibre reinforced plastic gfrp low weight excellent mechanical property corrosion resistance well possibility load adjusted dimensioning resulted new solution approach connection realization production different technological concept analysed reference suitability integration required force transmission function production lightweight element regard production mechanical property resulted holistic production tool concept represents whole process chain textile structural component transfer practice done within construction new smart gfrp honeycomb arch bridge interactive lighting chemnitz saxony number department civil environmental engineering research sustainable urban development hong kong polytechnic university
fibre based nonwovens in light weight construction - a transferable concept for the recycling of carbon waste material | Carbon fibre waste is a comparatively young and undeveloped kind of waste which will extensively grow over the next decades. In the future the application of CFRP structures will increase in the construction of vehicles, in particular in the section of e-mobility, based on the extreme lightweight construction potential in comparison to traditionally used materials like steel and aluminium. With the application of CFRP in different industrial branches the amount of the attacking fibre material waste will strongly increase in future as well. This fibre waste occurs on one hand as cutting scrap in the production process as well as on the other hand from recycled composite parts after pyrolysis or solvolysis (e.g. end-of-life-waste). Therefore, it is a necessity to bring these energy-intensely produced carbon fibres back to the cycle of material use. Since 2005 the Saxon Textile Research Institute (STFI) works in the fields of recycling of carbon fibre waste and production of semi-finished textile products by use of recycled carbon fibres. © 2016, European Conference on Composite Materials, ECCM. All rights reserved. | 2016 | Conference paper | Hofmann, Marcel ; Gulich, Bernd | ECCM 2016 - Proceeding of the 17th European Conference on Composite Materials |  |  | 0 | carbon fibre waste comparatively young undeveloped kind waste extensively grow next decade future application cfrp structure increase construction vehicle particular section e mobility based extreme lightweight construction potential comparison traditionally used material like steel aluminium application cfrp different industrial branch amount attacking fibre material waste strongly increase future well fibre waste occurs one hand cutting scrap production process well hand recycled composite part pyrolysis solvolysis e g end life waste therefore necessity bring energy intensely produced carbon fibre back cycle material use since number saxon textile research stfi work field recycling carbon fibre waste production semi finished textile product use recycled carbon fibre number european conference composite material eccm right reserved
recover: regenerating the strength and value of of thermally recycled glass fibres | Results are presented from the ReCoVeR project on the regeneration of the strength of thermally conditioned glass fibres. Thermal recycling of end-of-life glass fibre reinforced composites or composite manufacturing waste delivers fibres with virtually no residual strength or value. Composites produced from such fibres also have extremely poor mechanical performance. Data is presented showing that a short hot sodium hydroxide solution treatment of such recycled fibres can more than triple their strength and restore their ability to act as an effective reinforcement in second life composite materials. The implications of these results for real materials reuse of recycled glass fibres as replacement for pristine reinforcement fibres are discussed. © 2016, European Conference on Composite Materials, ECCM. All rights reserved. | 2016 | Conference paper | Thomason, James L. ; Yang, Liu ; Sáez, Eduardo R. ; Nagel, Ulf | ECCM 2016 - Proceeding of the 17th European Conference on Composite Materials |  |  | 0 | presented recover project regeneration strength thermally conditioned glass fibre thermal recycling end life glass fibre reinforced composite composite manufacturing waste delivers fibre virtually residual strength value composite produced fibre also extremely poor mechanical performance presented showing short hot sodium hydroxide solution treatment recycled fibre triple strength restore ability act effective reinforcement second life composite material implication real material reuse recycled glass fibre replacement pristine reinforcement fibre discussed number european conference composite material eccm right reserved
numerical investigation of bio-inspired tubular composite to steel joints | In many high-performance applications there is a need to join tubular steel and composite parts. Bonded joints between dissimilar tubular members under axial tension develop relatively high stresses with steep gradients localised at the joint ends. This is due to the large stiffness mismatch between the materials of the adherends. This paper uses the biomimetics approach to help develop solutions to this problem. One of the key methods that nature uses to join dissimilar materials is a transitional zone of stiffness at the insertion site. This method was used to propose bio-inspired solutions with a transitional zone of stiffness at the joint site for tubular CFRP-to-steel and GFRP-to-steel adhesively bonded joint configurations. The transition zone was used to reduce the material stiffness mismatch of the joint parts. Two-dimensional axisymmetric finite-element models of tubular CFRP-to-steel and GFRP-to-steel joints were developed. A cohesive zone degradation formulation was chosen to calculate accurately the load carrying capacity of the adhesive joints. The model was used to identify the optimum variation in material stiffness which minimises potential failure of the joint. The best bio-inspired CFRP-to-steel and GFRP-to-steel joints showed a 10% and 30% increase of joint strength comparing to the non-bioinspired ones. © 2016, European Conference on Composite Materials, ECCM. All rights reserved. | 2016 | Conference paper | Avgoulas, E.I. ; Sutcliffe, M.P.F. | ECCM 2016 - Proceeding of the 17th European Conference on Composite Materials | United |  | 0 | many high performance application need join tubular steel composite part bonded joint dissimilar tubular member axial tension develop relatively high stress steep gradient localised joint end due large stiffness mismatch material adherends paper us biomimetics approach help develop solution problem one key nature us join dissimilar material transitional zone stiffness insertion site method used propose bio inspired solution transitional zone stiffness joint site tubular cfrp steel gfrp steel adhesively bonded joint configuration transition zone used reduce material stiffness mismatch joint part two dimensional axisymmetric finite element model tubular cfrp steel gfrp steel joint developed cohesive zone degradation formulation chosen calculate accurately load carrying capacity adhesive joint model used identify optimum variation material stiffness minimises potential failure joint best bio inspired cfrp steel gfrp steel joint showed number percent number percent increase joint strength comparing non bioinspired one number european conference composite material eccm right reserved
an undulated sandwich plate with a new core | In this study, a new core design is introduced for sandwich composite structures. Its failure behavior is investigated via three-point bending tests. E-glass-fiber-reinforced epoxy resin is selected as the material for both the core and the face sheets. Acoustic emission (AE) method is used to detect the progression of damage. By carrying out fast Fourier transform of AE data, elastic waves caused by activated damage mechanisms are investigated in frequency domain in order to identify the corresponding failure modes. A finite element model of the sandwich structure is developed to predict the failure behavior of the specimens under the loading conditions in the tests. A promising agreement between the results of the finite element model and the experiments is observed. The deflection-force relation as well as the region where damage initiates are accurately predicted. © 2016, European Conference on Composite Materials, ECCM. All rights reserved. | 2016 | Conference paper | Uzal, Anil ; Sonmez, Fazil O. ; Ersoy, Nuri ; Cinar, Kenan | ECCM 2016 - Proceeding of the 17th European Conference on Composite Materials | Turkey |  | 0 | new core design introduced sandwich composite structure failure behavior investigated via three point bending test e glass fiber reinforced epoxy resin selected material core face sheet acoustic emission ae method used detect progression damage carrying fast fourier transform ae elastic wave caused activated damage mechanism investigated frequency domain order identify corresponding failure mode finite element model sandwich structure developed predict failure behavior specimen loading condition test promising agreement finite element model experiment observed deflection force relation well region damage initiate accurately predicted number european conference composite material eccm right reserved
utilizing frp composites to restore load rating of timber bridges | Timber bridges are used extensively on secondary roads in the U.S. and account for nearly 10 percent of the half-a-million bridges in the National Bridge Inventory (NBI) database. Since the NBI database considers only bridges with timber in the superstructure as a timber bridge, the overall number of bridges that utilize timber in the super-or sub-structure is significantly higher than 10 percent. Timber bridges are popular because of the ease of construction, lower construction costs and not needing specialty contractors or heavy equipment. A vast majority of the timber bridges have been in service for 30-60 years and nearly half of all these timber bridges are structurally deficient or functionally obsolete. The primary reason for this high level of deficiency in these bridges is the failure to incorporate construction details and practices that inhibit the adverse impacts of the environment and biological infestation. The service life of a properly constructed timber bridge is comparable or better than that of a concrete or steel bridge. This paper presents an overview of a study undertaken by the author to assess the condition of timber bridges in the Southeastern United States and identify the factors that are adversely impacting their durability, performance and load rating. Load posting of these timber bridges causes havoc for the rural communities that are dependent of this transportation lifeline. Giving a severely strained transportation funding program, replacing the numerous deteriorated timber bridges is neither affordable nor viable. The current scenario offers an excellent opportunity to deploy FRP composites in the repair and rehabilitation of deteriorated timber bridges to restore their load rating and avoid the prohibitive cost of replacing these bridges. The effective FRP repair and rehabilitation methods are discussed and examples of presented. The challenges associated with using FRP for timber bridge repair are discussed and recommendations are made for restoring/enhancing the load rating of the bridges. © 2016 Taylor & Francis Group, London. | 2016 | Conference paper | Gopu, V. | Insights and Innovations in Structural Engineering, Mechanics and Computation - Proceedings of the 6th International Conference on Structural Engineering, Mechanics and Computation, SEMC 2016 |  | 10.1201/9781315641645-247 | 0 | timber bridge used extensively secondary road u account nearly number percent half million bridge national bridge inventory nbi database since nbi database considers bridge timber superstructure timber bridge overall number bridge utilize timber super sub structure significantly higher number percent timber bridge popular ease construction lower construction cost needing specialty contractor heavy equipment vast majority timber bridge service number number year nearly half timber bridge structurally deficient functionally obsolete primary reason high level deficiency bridge failure incorporate construction detail practice inhibit adverse impact environment biological infestation service life properly constructed timber bridge comparable better concrete steel bridge paper present overview undertaken author ass condition timber bridge southeastern united state identify factor adversely impacting durability performance load rating load posting timber bridge cause havoc rural community dependent transportation lifeline giving severely strained transportation funding program replacing numerous deteriorated timber bridge neither affordable viable current scenario offer excellent opportunity deploy frp composite repair rehabilitation deteriorated timber bridge restore load rating avoid prohibitive cost replacing bridge effective frp repair rehabilitation discussed example presented challenge associated using frp timber bridge repair discussed recommendation made restoring enhancing load rating bridge number taylor francis group london
localization of interactions of lamb waves in complex composite structures; [lokalisierung der interaktionsorte von lambwellen in komplexen faserverbundstrukturen] | This thesis relates to the non-destructive testing and structural health monitoring of composite structures. According to the current state of the art many different approaches exist for a continuous structural health monitoring. However, none of these approaches is capable of precisely localizing damages in complex structures. In this thesis the actuation and detection of Lamb waves is used in order to detect locations on the structure where these waves interact with stiffness transitions. In complex structures the propagation of Lamb waves can change with direction and location. The main hypothesis of this thesis is that the combination of a spatially distributed detection of the waves, signal processing, a time-of-flight calculation considering local and directional variations and a time-of-flight-based reconstruction allows localizing interaction spots in complex structures. Based on this hypothesis a laser vibrometry system is developed for a fast non-contact detection of the wave propagation at high spatial resolution. In order to validate the 3D detection capability of the system a reference device is developed, which provides defined surface displacements using piezoelectric actuators under a variety of measurement incident angles. Based on literature a matching pursuit algorithm is developed further and optimized for identifying wave packages in measured signals. The identified wave packages can be described rather precisely with a few parameters. Based on the obtained information wave packages can be replaced by shorter pulses in order to increase the spatial resolution of the subsequent localization algorithm. The localization of interactions is based on a reconstruction algorithm similar to those used in conventional ultrasound inspection. Based on signals acquired using laser vibrometry a kind of probability for the presence of interactions at given locations on the structure is determined. This is achieved by the superposition of time-shifted and projected signals. The reconstruction is developed and validated using simple structures. Afterwards selected aspects for further optimization of the reconstruction are discussed. Applying the reconstruction to complex structures requires a time-of-flight calculation which can take into account local and directional variations in propagation velocity. An algorithm for this calculation is developed, characterized and validated experimentally. Finally the previously mentioned aspects are combined and demonstrated using a CFRP plate. The plate consists of two areas with different laminates which are separated by a ramp. The final example validates the hypothesis for the parameters and examples considered in this thesis. | 2016 | Article | Raddatz, Florian | DLR Deutsches Zentrum fur Luft- und Raumfahrt e.V. - Forschungsberichte |  |  | 0 | thesis relates non destructive testing structural health monitoring composite structure according current state art many different approach exist continuous structural health monitoring however none approach capable precisely localizing damage complex structure thesis actuation detection lamb wave used order detect location structure wave interact stiffness transition complex structure propagation lamb wave change direction location main hypothesis thesis combination spatially distributed detection wave signal processing time flight calculation considering local directional variation time flight based reconstruction allows localizing interaction spot complex structure based hypothesis laser vibrometry system developed fast non contact detection wave propagation high spatial resolution order validate 3d detection capability system reference device developed provides defined surface displacement using piezoelectric actuator variety measurement incident angle based literature matching pursuit algorithm developed optimized identifying wave package measured signal identified wave package described rather precisely parameter based obtained information wave package replaced shorter pulse order increase spatial resolution subsequent localization algorithm localization interaction based reconstruction algorithm similar used conventional ultrasound inspection based signal acquired using laser vibrometry kind probability presence interaction given location structure determined achieved superposition time shifted projected signal reconstruction developed validated using simple structure afterwards selected aspect optimization reconstruction discussed applying reconstruction complex structure requires time flight calculation take account local directional variation propagation velocity algorithm calculation developed characterized validated experimentally finally previously mentioned aspect combined demonstrated using cfrp plate plate consists two area different laminate separated ramp final example validates hypothesis parameter example considered thesis
seismic performance assessment of cfrp-repaired limited-ductile rc structures using hybrid simulation | This paper investigates the seismic performance of a previously-damaged column that was repaired using carbon-fiber reinforced polymer (CFRP). For this purpose, a limited-ductile RC column was damaged under simulated ground motions, repaired in plastic regions and then retested under the same loading conditions. Hybrid simulation, as a novel experimental technique, was used to capture the response of the specimen from linear-elastic range to collapse. This method combines computer simulations and physical testing allowing to experimentally test specific parts of a complete system in realistic scenarios. A state-of-the-art hybrid testing facility, referred to as the Multi-Axis Substructure Testing (MAST) system was used, which is capable of simulating complex time-varying six-degrees-of-freedom boundary effects on large-scale structural components using mixed load/deformation modes. The results reinforce the notion that CFRP is capable of reinstating column strength and ductility, reducing the likelihood of column replacement. © 2016 Taylor & Francis Group, London. | 2016 | Conference paper | Hashemi, M.J. ; Al-Mahaidi, R. ; Kalfat, R. ; Wilson, J. | Maintenance, Monitoring, Safety, Risk and Resilience of Bridges and Bridge Networks - Proceedings of the 8th International Conference on Bridge Maintenance, Safety and Management, IABMAS 2016 |  |  | 0 | paper investigates seismic performance previously damaged column repaired using carbon fiber reinforced polymer cfrp purpose limited ductile rc column damaged simulated ground motion repaired plastic region retested loading condition hybrid simulation novel experimental technique used capture response specimen linear elastic range collapse method combine computer simulation physical testing allowing experimentally test specific part complete system realistic scenario state art hybrid testing facility referred multi axis substructure testing mast system used capable simulating complex time varying six degree freedom boundary effect large scale structural component using mixed load deformation mode reinforce notion cfrp capable reinstating column strength ductility reducing likelihood column replacement number taylor francis group london
optimization and sensitivity analysis of pultrusion process parameters based on numerical simulation | The purpose of this study is to develop methods for numerical optimization and sensitivity analysis of pultrusion process parameters. With this objective in mind, a mathematical model of material behavior is implemented within the ABAQUS environment, accounting for the dependence of matrix thermomechanical characteristics on temperature and degree of polymerization, the rate of chemical reaction of thermoset matrix polymerization, and thermal and mechanical contact with a die. Modeling methods developed describe a temperature field distribution, a degree of curing and a stress-strain state in a during pultrusion process. For numerical optimization and sensitivity analysis of process parameters the special simulation scheme was developed using pSeven software suite. pSeven is a platform for automation of engineering simulation and analysis tasks, multidisciplinary optimization and data mining. As an example, the pultrusion of glass-fiber reinforced C-section profile used in bridge construction is presented. The optimization parameters are the initial temperature of the resin, temperatures in die zones 1 and 2, and the pulling speed. The constraints are the transverse stress in the pultruded profile, maximum temperature of the material, and a degree of cure at the end section. Objective functions of two-criterion optimization are the pulling speed and the maximum spring-back at the end section. Total computing budget of the problem is 80 points. The study of an approximation model has been conducted and constraints have been investigated. Pulling speed increase of 18 % has been achieved, satisfying all constraints. Pareto-front of optimum configurations in two-criterion problem has been obtained. Copyright 2016. Used by the Society of the Advancement of Material and Process Engineering with permission. | 2016 | Conference paper | Safonov, Alexander A. ; Saratov, Anton | International SAMPE Technical Conference |  |  | 0 | purpose develop numerical optimization sensitivity pultrusion process parameter objective mind mathematical model material behavior implemented within abaqus environment accounting dependence matrix thermomechanical characteristic temperature degree polymerization rate chemical reaction thermoset matrix polymerization thermal mechanical contact die modeling developed describe temperature field distribution degree curing stress strain state pultrusion process numerical optimization sensitivity process parameter special simulation scheme developed using pseven software suite pseven platform automation engineering simulation task multidisciplinary optimization mining example pultrusion glass fiber reinforced c section profile used bridge construction presented optimization parameter initial temperature resin temperature die zone number number pulling speed constraint transverse stress pultruded profile maximum temperature material degree cure end section objective function two criterion optimization pulling speed maximum spring back end section total computing budget problem number point approximation model conducted constraint investigated pulling speed increase number percent achieved satisfying constraint pareto front optimum configuration two criterion problem obtained number used society advancement material process engineering permission
impact properties of hemp fibre reinforced cementitious composites | The construction industry has seen an incredibly fast increase in utilizing natural fibres for making low-cost building materials to achieve sustainable construction. One of such applications is natural fibre-reinforced cementitious materials for either structural or non-structural purpose. Impact properties are engineering properties received increasing attentions from engineering community for structural materials. This research therefore studies impact resistance of hemp fibre reinforced cementitious composites at early ages. Hemp fibre with various lengths, 10 mm and 20 mm, are utilized to reinforce cementitious materials. Hemp fibre reinforced cementitious composite slabs were tested under repeating dropping mass till failure at the age of 7, 14 and 28 days. Cracking behaviour, impact resistance, absorbed impact energy and survived impact blows upon failure are qualitatively/quantitatively analysed. It has been found that 20 mm-long hemp fibre reinforcement leads to higher impact resistance, more absorbed impact energy and survived more impact blows upon failure. Cementitious composite slabs reinforced by 20 mm-long hemp fibres exhibit higher impact crack resistance ratio than those reinforced by 10 mm-long fibres. Longer fibres are more effective in inhibiting the growth of micro-cracks and blunting the propagation of micro-cracks before they join up to form macro cracks leading to ultimate failure. © 2016 Trans Tech Publications, Switzerland. | 2016 | Conference paper | Zhou, Xiangming ; Madanipour, Reza ; Ghaffar, Seyed | Key Engineering Materials | United | 10.4028/www.scientific.net/kem.711.163 | 0 | construction industry seen incredibly fast increase utilizing natural fibre making low cost building material achieve sustainable construction one application natural fibre reinforced cementitious material either structural non structural purpose impact property engineering property received increasing attention engineering community structural material research therefore study impact resistance hemp fibre reinforced cementitious composite early age hemp fibre various length number mm number mm utilized reinforce cementitious material hemp fibre reinforced cementitious composite slab tested repeating dropping mass till failure age number number number day cracking behaviour impact resistance absorbed impact energy survived impact blow upon failure qualitatively quantitatively analysed found number mm long hemp fibre reinforcement lead higher impact resistance absorbed impact energy survived impact blow upon failure cementitious composite slab reinforced number mm long hemp fibre exhibit higher impact crack resistance ratio reinforced number mm long fibre longer fibre effective inhibiting growth micro crack blunting propagation micro crack join form macro crack leading ultimate failure number trans tech publication switzerland
mechanical performance of flax-based biocomposites | Due to the increasing development of plant fiber-reinforced composites, the control of their processing is a major industrial key point. Despite analogies with glass fiber materials, exhibit high specificities due to the natural origin and specific structure of the reinforcement. After a structural and biochemical description of the flax fibers, we detail the impact of the process on their morphological and mechanical properties. The third part of this chapter is dedicated to the influence of the process on biocomposites mechanical performances. Thus, we describe the impact of the fiber volume fraction of the fiber geometry and of the process conditions on the composite mechanical properties as well as on its water uptake. Finally, we highlight the injected plant fiber composite microstructure through a presentation of the skin-core effect or of the impact on the fiber bundles on composite performances; we show that an optimized retting could be the key for a great fiber individualization and consequently a performing material. © 2015 Elsevier Ltd. All rights reserved. | 2015 | Book chapter | Bourmaud, A. ; Le Duigou, A. ; Baley, C. | Biocomposites: Design and Mechanical Performance |  | 10.1016/b978-1-78242-373-7.00013-5 | 1 | due increasing development plant fiber reinforced composite control processing major industrial key point despite analogy glass fiber material exhibit high specificity due natural origin specific structure reinforcement structural biochemical description flax fiber detail impact process morphological mechanical property third part chapter dedicated influence process biocomposites mechanical performance thus describe impact fiber volume fraction fiber geometry process condition composite mechanical property well water uptake finally highlight injected plant fiber composite microstructure presentation skin core effect impact fiber bundle composite performance show optimized retting could key great fiber individualization consequently performing material number ltd right reserved
recycling alternatives for lft machining residue | Over the years composites have shown their ability to help shape and define sustainability through many of their inherent characteristics such as being lightweight and having long life cycles. However, composites in general are not widely recycled. Current production scrap, reject parts and end of life components are disposed of in landfills, which is costly and damaging to the environment. Companies and customers alike are now more than ever focusing in on sustainability. Thermoplastic resins are typically regarded as recyclable as they are heat reversible and when combined with high strength fibers they become extremely attractive for structural applications. Long fiber thermoplastics (LFT) are regarded as an exciting area of growth for thermoplastics as they are widely accepted and used as alternatives to conventional fiber reinforced thermoplastics and even metals for numerous applications. Different avenues for recycling LFT products and manufacturing waste are available with the most common being repurposing into pellets by compounding the "waste" with a parent thermoplastic resin. Forgoing the compounding step can drive down cost. Another way to drive down cost for a production part would be to reuse a small percentage of the manufacturing scrap in the final product. A small percentage such as 10 % should not significantly drop the mechanical properties. If a ten pound part that requires post machining (say for two holes) were to incorporate 10 % machining residue from original parts and 90 % parent material where the parent material costs one dollar per pound and the production calls for one million parts the cost could be decreased by $1,000,000. The manufacturing waste would also avoid the landfill thus promising a sustainability factor to the customer. Preliminary thermal and mechanical characterization studies were performed on the machining residue of nylon-6,6 (PA66) LFT reinforced with glass fiber (GF) and compared to data of the virgin LFT. 10 % PA66/GF machining residue was combined with 90 % virgin PA66/GF LFT and extrusion compression molded to produce mechanical testing specimen. This study shows the viability of composite scrap such as machining residue to be reprocessed to make useful composite products that are competitive with the original product. © 2016, The Composites and Advanced Materials Expo (CAMX). All rights reserved. | 2016 | Conference paper | Hardin, Kristin N. ; Pillay, Selvum | CAMX 2016 - Composites and Advanced Materials Expo |  |  | 0 | year composite shown ability help shape define sustainability many inherent characteristic lightweight long life cycle however composite general widely recycled current production scrap reject part end life component disposed landfill costly damaging environment company customer alike ever focusing sustainability thermoplastic resin typically regarded recyclable heat reversible combined high strength fiber become extremely attractive structural application long fiber thermoplastic lft regarded exciting area growth thermoplastic widely accepted used alternative conventional fiber reinforced thermoplastic even metal numerous application different avenue recycling lft product manufacturing waste available common repurposing pellet compounding waste parent thermoplastic resin forgoing compounding step drive cost another way drive cost production part would reuse small percentage manufacturing scrap final product small percentage number percent significantly drop mechanical property ten pound part requires post machining say two hole incorporate number percent machining residue original part number percent parent material parent material cost one dollar per pound production call one million part cost could decreased number number number manufacturing waste would also avoid landfill thus promising sustainability factor customer preliminary thermal mechanical characterization study performed machining residue nylon number number pa66 lft reinforced glass fiber gf compared virgin lft number percent pa66 gf machining residue combined number percent virgin pa66 gf lft extrusion compression molded produce mechanical testing specimen show viability composite scrap machining residue reprocessed make useful composite product competitive original product number composite advanced material expo camx right reserved
theoretical and experimental study on debonding mechanism of steel plate strengthened with cfrp | The steel plate which is reinforced with carbon fiber reinforced polymer (CFRP) always debonds at the end. A finite element model of steel plate reinforced with CFRP is built, which is based on the cohesive force theory. Then the tensile experiment of steel plate reinforced by CFRP is modeled and simulated to verify the suggested finite element model. With this finite element model, the mechanism of CFRP debonding from the steel plate is studied carefully. The results show clearly that the cohesive method is suitable to analyze and capture the damage and failure processes in the steel plate reinforced with CFRP. ©, 2015, Huazhong University of Science and Technology. All right reserved. | 2015 | Article | Wu, Xizhi ; Ren, Huili ; Zhong, Yi | Guti Lixue Xuebao/Acta Mechanica Solida Sinica | China |  | 0 | steel plate reinforced carbon fiber reinforced polymer cfrp always debonds end finite element model steel plate reinforced cfrp built based cohesive force theory tensile experiment steel plate reinforced cfrp modeled simulated verify suggested finite element model finite element model mechanism cfrp debonding steel plate studied carefully show clearly cohesive method suitable analyze capture damage failure process steel plate reinforced cfrp number huazhong university science technology right reserved
composite de-tooling simulation using an improved plate and shell theory base on mechanics of structure genome | Classical shell elements have difficulty to accurately capture the nonlinear throughthickness stress gradients and the stresses due to material anisotropy. The improved plate and shell theory by means of Mechanics of Structure Genome (MSG) appears as a feasible approach to reproduce high fidelity residual stress simulations in thermoset polymers while greatly reducing the computational time. The Structure Genome (SG) is defined as the smallest mathematical building block of the structure containing many such building blocks. For composite laminates, the reference surface can be described as a 2D continuum and the microstructure of every material point of this continuum is modeled by means of the specific SG, which is the material line of the transverse normal. Thereby, the original 3D anisotropic elasticity problem is cast in an intrinsic form and hence, arbitrarily large displacements and global rotations can be handled subjected only to strains being small. In this work the simulation of a continuous fiber-reinforced composite de-tooling process using two different approaches is presented, which are then compared against the detailed 3D FEA developed in the ABAQUS/COMPRO CCA platform. On the one hand, smeared though-thickness properties are considered in the ABAQUS/COMPRO CCA platform in order to minimize the amount three-dimensional solid elements required. On the other hand, the same simulation is carried out using the MSG-based plate and shell theory. The comparison of the results reveal that later methodology considerably reduces the computational time and cost without compromising the accuracy of displacement results and providing detailed stress distribution. | 2016 | Conference paper | Garaizar, O.R. ; Long, Y. ; Goodsell, J. ; Yu, W. ; Pipes, R.B. | Proceedings of the American Society for Composites - 31st Technical Conference, ASC 2016 |  |  | 0 | classical shell element difficulty accurately capture nonlinear throughthickness stress gradient stress due material anisotropy improved plate shell theory mean mechanic structure genome msg appears feasible approach reproduce high fidelity residual stress simulation thermoset polymer greatly reducing computational time structure genome sg defined smallest mathematical building block structure containing many building block composite laminate reference surface described 2d continuum microstructure every material point continuum modeled mean specific sg material line transverse normal thereby original 3d anisotropic elasticity problem cast intrinsic form hence arbitrarily large displacement global rotation handled subjected strain small work simulation continuous fiber reinforced composite de tooling process using two different approach presented compared detailed 3d fea developed abaqus compro cca platform one hand smeared though thickness property considered abaqus compro cca platform order minimize amount three dimensional solid element required hand simulation carried using msg based plate shell theory comparison reveal later methodology considerably reduces computational time cost without compromising accuracy displacement providing detailed stress distribution
elastic properties of glass fiber reinforced injection moldings based on homogenization method | Based on homogenization method, a representative volume element (RVE) of discontinuous long glass fiber reinforced composites was constructed according to the microstructure of the composites. The equivalent elastic mechanical properties of the composites were obtained based on a numerical simulation on the RVE, and were then compared with the experimental data of the tensile properties of injected spline. Numerical results show that it is more reasonable based on the new finite element model built by adding polypropylene(PP) at both ends of glass fiber than on the traditional one which applied on continuous fiber reinforced composites. Glass fiber reinforced polypropylene is transversely isotropic when glass fibers are unidirectional. In addition, the equivalent elastic modulus in the tensile direction first decreases slightly, then drops rapidly, and then turns stable with the increase of the angle between fiber orientation and tensile direction. In conclusion, homogenization theory is very useful for the prediction of the equivalent elastic mechanical properties of discontinuous glass fiber reinforced moldings in engineering, and is significant to provide the scientific evidence for the analysis of structure service performance of the moldings. ©, 2015, Beijing University of Aeronautics and Astronautics (BUAA). All right reserved. | 2015 | Article | Li, Tao ; Yan, Bo ; Peng, Xiongqi ; Shen, Jie ; Guo, Qing | Fuhe Cailiao Xuebao/Acta Materiae Compositae Sinica | China | 10.13801/j.cnki.fhclxb.20141103.002 | 0 | based homogenization method representative volume element rve discontinuous long glass fiber reinforced composite constructed according microstructure composite equivalent elastic mechanical property composite obtained based numerical simulation rve compared experimental tensile property injected spline numerical show reasonable based new finite element model built adding polypropylene pp end glass fiber traditional one applied continuous fiber reinforced composite glass fiber reinforced polypropylene transversely isotropic glass fiber unidirectional addition equivalent elastic modulus tensile direction first decrease slightly drop rapidly turn stable increase angle fiber orientation tensile direction homogenization theory useful prediction equivalent elastic mechanical property discontinuous glass fiber reinforced molding engineering significant provide scientific evidence structure service performance molding number beijing university aeronautics astronautics buaa right reserved
influence of delamination on the mechanical properties of composite sandwich-panels | Today sandwich panels made of fibrous polymer composite materials are widely used in aviation industry. Various types of core are used in these panels depending on their purpose - tubular, cellular or honeycomb. High-quality bonding of core and skins is one of the key factors for providing of overall stiffness and structural strength. This work presents a methodology based on the numerical simulation for assessment of the effects of defects in the form of delamination on the mechanical properties of composite sandwich panels. The three-dimensional parametric models of panels with tubular and honeycomb cores were created. Both solid and shell models were used. Simulation of delamination was performed by contact parameters changing in local areas of predetermined shape and dimensions. Such materials as carbon fiber reinforced plastic (CFRP) and fiberglass were examined. The numerical stress-strain analysis of panels under various loading condition was obtained with ANSYS Workbench software. The developed numerical models allow to study the effects of delamination defects on the stress and strain fields in multilayer composite sandwich panels according to the size and location of the defect. © 2016, European Conference on Composite Materials, ECCM. All rights reserved. | 2016 | Conference paper | Anoshkin, A.N. ; Zuiko, V.Yu. ; Alikin, M.A. ; Tchugaynova, A.V. | ECCM 2016 - Proceeding of the 17th European Conference on Composite Materials |  |  | 0 | today sandwich panel made fibrous polymer composite material widely used aviation industry various type core used panel depending purpose tubular cellular honeycomb high quality bonding core skin one key factor providing overall stiffness structural strength work present methodology based numerical simulation assessment effect defect form delamination mechanical property composite sandwich panel three dimensional parametric model panel tubular honeycomb core created solid shell model used simulation delamination performed contact parameter changing local area predetermined shape dimension material carbon fiber reinforced plastic cfrp fiberglass examined numerical stress strain panel various loading condition obtained ansys workbench software developed numerical model allow effect delamination defect stress strain field multilayer composite sandwich panel according size location defect number european conference composite material eccm right reserved
active vibration control of a composite plate | A new active vibration control methodology is proposed and experimentally tested. The technique is applied to a honeycomb panel having a carbon-fiber reinforced polymer (CFRP) outer skins and a polymer-paper core, subjected to an orthogonal disturbance, due to an electrodynamics exciter. The control is carried out by means of Macro Fibre Composite (MFC) actuators and sensors. MFC parches consist of rectangular piezoceramic rods sandwiched between layers of adhesive, electrodes and polyamide film. The MFC actuators and sensors are controlled by a programmable digital dSPACER controller board. The control algorithm proposed in this paper is based on the Positive Position Feedback (PPF) technique, Single Input - Single Output, MultiSISO and Multi Input Multi Output controls are applied in order to control the first four normal modes. The control appears to be robust and efficient in reducing vibration in linear (small am- plitude) and nonlinear (large amplitude) vibrations regimes, although the structure under investigation exhibits a relativity high modal density, i.e. four resonances in a range of about 100Hz. The control strategy allows to effectively control each resonance both individually or simultaneously. © 2016, British Institute of Non-Destructive Testing. All rights reserved. | 2016 | Conference paper | Zippo, A. ; Barbieri, M. ; Pellicano, F. ; Strozzi, Matteo | 13th International Conference on Condition Monitoring and Machinery Failure Prevention Technologies, CM 2016/MFPT 2016 |  |  | 0 | new active vibration control methodology proposed experimentally tested technique applied honeycomb panel carbon fiber reinforced polymer cfrp outer skin polymer paper core subjected orthogonal disturbance due electrodynamics exciter control carried mean macro fibre composite mfc actuator sensor mfc parches consist rectangular piezoceramic rod sandwiched layer adhesive electrode polyamide film mfc actuator sensor controlled programmable digital dspacer controller board control algorithm proposed paper based positive position feedback ppf technique single input single output multisiso multi input multi output control applied order control first four normal mode control appears robust efficient reducing vibration linear small plitude nonlinear large amplitude vibration regime although structure investigation exhibit relativity high modal density e four resonance range 100hz control strategy allows effectively control resonance individually simultaneously number british non destructive testing right reserved
an experimental study on the flexural behaviour of reinforced concrete t-beams externally strengthened with cfrp tendons | With the rapid development of heavy-loaded railway system, it has become a key facility in freight transportation. The structural elements in this system, in particular for bridge beams, experience vibration and damage when subjected to long-term moving loads during service. The external prestressing technique is widely used in railway systems due to its significant improvement in the bearing capacity of damaged bridge beams. This paper adopted an innovative external prestressing method to study the flexural behaviour of externally prestressed carbon fibre reinforced plastic (CFRP) tendons strengthened T-shaped section reinforced concrete (RC) beams subjected to static loads. The influences of concrete strength, reinforcement ratio of the non-prestressed tensile steel bars and the tension control stress of the CFRP tendons on the flexural behaviour in terms of bearing capacity and ductility were examined. The test results revealed that, compared with unstrengthened RC beams, the specimens externally strengthened with prestressed CFRP tendons showed a better performance in the flexural capacity, as well as overall stiffness and ductility. For the above mentioned factors, the flexural bearing capacity appears to be further improved as the reinforcement ratio of non-prestressed tensile bars and the tension control stress of CFRP tendons increase. However, a worse ductility effect on the strengthened RC beams was observed with the increase in the concrete strength, the reinforcement ratio of non-prestressed tensile bars and the tension control stress of CFRP tendons. Finally, the calculation formula for flexural capacity of externally prestressed CFRP tendons strengthened T-beams was established, which can provide a reference for practical engineering design. © Civil-Comp Press, 2016. | 2016 | Conference paper | Deng, F.Q. ; Xu, L.H. ; Xu, F. ; Chi, Y. | Civil-Comp Proceedings |  |  | 0 | rapid development heavy loaded railway system become key facility freight transportation structural element system particular bridge beam experience vibration damage subjected long term moving load service external prestressing technique widely used railway system due significant improvement bearing capacity damaged bridge beam paper adopted innovative external prestressing method flexural behaviour externally prestressed carbon fibre reinforced plastic cfrp tendon strengthened shaped section reinforced concrete rc beam subjected static load influence concrete strength reinforcement ratio non prestressed tensile steel bar tension control stress cfrp tendon flexural behaviour term bearing capacity ductility examined test revealed compared unstrengthened rc beam specimen externally strengthened prestressed cfrp tendon showed better performance flexural capacity well overall stiffness ductility mentioned factor flexural bearing capacity appears improved reinforcement ratio non prestressed tensile bar tension control stress cfrp tendon increase however worse ductility effect strengthened rc beam observed increase concrete strength reinforcement ratio non prestressed tensile bar tension control stress cfrp tendon finally calculation formula flexural capacity externally prestressed cfrp tendon strengthened beam established provide reference practical engineering design civil comp press number
mechanical properties of oil palm biocomposites enhanced with micro to nanobiofillers | In recent years, utilization of natural fibre as reinforced materials in polymer biocomposites has gained impetus. Research efforts are currently being harnessed in developing more sustainable products. Oil palm biomass contribute among the highest and most abundant wastes with high potential for energy and material resources. Oil palm consists only around 10% of oil, leaving another 90% as biomass wastes. The remainder consists of a huge amount of lignocellulosic materials in the form of fronds, trunks, empty fruit bunches, oil palm shell, palm pressed fibre, oil palm ash, and so forth. Biocomposites enhanced with biofiller have been used extensively in various fields because this filler behaves isotropically to the matrix. Several researchers have been worked on utilizing various oil palm biomasses as filler in polymer biocomposites ranging from micro- to nanosize. In producing high-performance biocomposites, mechanical properties would be mainly taken into consideration. The mechanical properties of filled composites depend strongly on the filler size, filler-matrix interface adhesion, and filler loading. Nanotechnology could help in manipulating and controlling the interfacial properties between oil palm biofiller with matrix in biocomposites. This is due to the size advantage of nanoparticles, which permitted high surface contact area with matrix. Biocomposites enhanced with oil palm biomass filler can thus be widely produced and applied by optimizing all the parameters and factors that predominantly influence the properties. © 2015 Elsevier Ltd. All rights reserved. | 2015 | Book chapter | Abdul Khalil, H.P.S. ; Dungani, R. ; Hossain, M.S. ; Suraya, N.L.M. ; Aprilia, S. ; Astimar, A.A. ; Nahrul Hayawin, Z. ; Davoudpour, Y. | Biocomposites: Design and Mechanical Performance |  | 10.1016/b978-1-78242-373-7.00026-3 | 1 | recent year utilization natural fibre reinforced material polymer biocomposites gained impetus research effort currently harnessed developing sustainable product oil palm biomass contribute among highest abundant waste high potential energy material resource oil palm consists around number percent oil leaving another number percent biomass waste remainder consists huge amount lignocellulosic material form frond trunk empty fruit bunch oil palm shell palm pressed fibre oil palm ash forth biocomposites enhanced biofiller used extensively various field filler behaves isotropically matrix several researcher worked utilizing various oil palm biomass filler polymer biocomposites ranging micro nanosize producing high performance biocomposites mechanical property would mainly taken consideration mechanical property filled composite depend strongly filler size filler matrix interface adhesion filler loading nanotechnology could help manipulating controlling interfacial property oil palm biofiller matrix biocomposites due size advantage nanoparticles permitted high surface contact area matrix biocomposites enhanced oil palm biomass filler thus widely produced applied optimizing parameter factor predominantly influence property number ltd right reserved
pultruded frp composites for modular structural assembly: applications to space frame structures and built-up composite beam systems | Fibre Reinforced Polymers (FRP) exhibit many advantageous properties such as high strength, low thermal conductivity and lightness in weight, and have shown potential for use in civil structural applications. Pultruded FRP made with Glass Fibres (GFRP) are economical and provide excellent environmental properties such as low energy consumption and low carbon dioxide emissions compared to steel or concrete. However, the low material stiffness of FRP means that design is usually governed by serviceability limit state criteria. Material orthotropy and low shear strengths render connection design a particular challenge, especially at joints connecting FRP members in spaceframe structures. Furthermore, FRP is brittle and hence catastrophic failure can occur suddenly without warning. Ductile failure modes, such as those seen in steel structures through yielding, are preferred in civil design as warning can be provided prior to catastrophic failure through the development of large deformations while maintaining load-carrying capacity. Recent developments in FRP composites for structural construction can address these challenges via innovative structural design such as sandwich construction to improve structural stiffness or innovative space frame or truss structures to provide large nonlinear deformations. Such developments presented in this paper include an all-composite 9 m-spanning FRP composite beam system with a built-up sandwich deck, and space-frame structures made of tubular FRP members with innovative connection design. © 2016 Taylor & Francis Group, London. | 2016 | Conference paper | Bai, Y. ; Satasivam, S. ; Yang, X. ; Caprani, C. | Insights and Innovations in Structural Engineering, Mechanics and Computation - Proceedings of the 6th International Conference on Structural Engineering, Mechanics and Computation, SEMC 2016 |  | 10.1201/9781315641645-233 | 0 | fibre reinforced polymer frp exhibit many advantageous property high strength low thermal conductivity lightness weight shown potential use civil structural application pultruded frp made glass fibre gfrp economical provide excellent environmental property low energy consumption low carbon dioxide emission compared steel concrete however low material stiffness frp mean design usually governed serviceability limit state criterion material orthotropy low shear strength render connection design particular challenge especially joint connecting frp member spaceframe structure furthermore frp brittle hence catastrophic failure occur suddenly without warning ductile failure mode seen steel structure yielding preferred civil design warning provided prior catastrophic failure development large deformation maintaining load carrying capacity recent development frp composite structural construction address challenge via innovative structural design sandwich construction improve structural stiffness innovative space frame truss structure provide large nonlinear deformation development presented paper include composite number spanning frp composite beam system built sandwich deck space frame structure made tubular frp member innovative connection design number taylor francis group london
application of frp composites in enhancing the service life of timber bridges in severe decay zones | The U.S. has over 50,000 bridges in which timber is utilized in the superstructure and substructure of bridges. These timber bridges are used extensively in secondary roads for a number of reasons. A variety of factors make the use of timber bridges on secondary roads to be attractive to the local authorities with the primary factor being the lower cost. A very significant percentage - over 50 percent - of the timber bridges in the country are either structurally deficient or functionally obsolete. While the service life of a properly constructed and detailed timber bridge can be comparable to or better than that of steel or concrete bridges, a deficiency in these two areas have adversely impacted the durability of timber bridges. This paper discusses details of the study undertaken to assess the condition of in-service timber bridges and identify the key factors adversely impacting the durability and performance of timber bridges. The study led to investigation of the suitability of the application of FRP in timber bridge construction and rehabilitation to improve durability, reduce maintenance costs and maintain the design load rating. Examples of application of the recommended repair/rehabilitation methods using FRP are presented and recommendations for improving the service life of timber bridges are discussed. KEY WORDS: Timber bridges, FRP, rehabilitation, durability, service life. | 2016 | Conference paper | Gopu, Vijaya | WCTE 2016 - World Conference on Timber Engineering | United |  | 0 | u number number bridge timber utilized superstructure substructure bridge timber bridge used extensively secondary road number reason variety factor make use timber bridge secondary road attractive local authority primary factor lower cost significant percentage number percent timber bridge country either structurally deficient functionally obsolete service life properly constructed detailed timber bridge comparable better steel concrete bridge deficiency two area adversely impacted durability timber bridge paper discus detail undertaken ass condition service timber bridge identify key factor adversely impacting durability performance timber bridge led investigation suitability application frp timber bridge construction rehabilitation improve durability reduce maintenance cost maintain design load rating example application recommended repair rehabilitation using frp presented recommendation improving service life timber bridge discussed key word timber bridge frp rehabilitation durability service life
effects of lumbar stabilization exercises on the flexion-relaxation phenomenon of the erector spinae | [Purpose] This study evaluated the differences in the flexion-relaxation phenomenon (FRP) of the right and left erector spinae muscles in asymptomatic subjects and the effect of lumbar stabilization exercises on these differences. [Subjects and Methods] Twenty-six participants (12 in the exercise group and 14 in the control group) with a difference in the FRP in the right and left erector spinae muscles were recruited from among healthy students attending Silla University. The exercise group performed two lumbar stabilization exercises (back bridge exercise and hand-knee exercise) for 4 weeks. The control group did not exercise. [Results] No significant group-by-exercise interaction was found. The right and left erector spinae muscles did show a difference in FRP between the control and exercise groups (119.2 ± 69.2 and 131.1 ± 85.2 ms, respectively). In addition, the exercise group showed a significant decrease in post-exercise (50.0 ± 27.0 ms) compared to pre-exercise (112.3 ± 41.5 ms) differences in the right and left FRP. [Conclusion] These results suggest that lumbar stabilization exercises may counter asymmetry of the FRP in the erector spinae muscles, possibly preventing low back pain in the general population. © 2016 The Society of Physical Therapy Science. | 2016 | Article | Park, San-Seong ; Choi, Bo-Ram | Journal of Physical Therapy Science | South | 10.1589/jpts.28.1709 | 0 | purpose evaluated difference flexion relaxation phenomenon frp right left erector spinae muscle asymptomatic subject effect lumbar stabilization exercise difference subject twenty six participant number exercise group number control group difference frp right left erector spinae muscle recruited among healthy student attending silla university exercise group performed two lumbar stabilization exercise back bridge exercise hand knee exercise number week control group exercise significant group exercise interaction found right left erector spinae muscle show difference frp control exercise group number number number number number number number number m respectively addition exercise group showed significant decrease post exercise number number number number m compared pre exercise number number number number m difference right left frp suggest lumbar stabilization exercise may counter asymmetry frp erector spinae muscle possibly preventing low back pain general population number society physical therapy science
life cycle cost analysis of glass fiber reinforced polymer reinforced concrete beam | Life cycle cost (LCC) analysis is currently a most valuable tool in the civil engineering construction industry and will be inevitable as resources become scarce. Selection of materials for fabricating components of any civil engineering structures will be based on LCC analysis. It is due to significant reduction in lifetime cost of construction, maintenance, repair and rehabilitation. In this paper, cost benefit analysis of three types of beam namely Glass Fiber Reinforced Polymer (GFRP) reinforced, epoxy coated and steel reinforced beam was done. It includes the calculation of total lifetime cost, overall system cost and calculation the Net Present Value (NPV). Beams with over reinforced section and under reinforced section were considered in the cost analysis to have better understanding. A comparison was made between steel reinforced beam and GFRP reinforced beam to assess the benefits based on the economic aspects. From the results, it was found that good amount of cost-saving to an extent of 20% at initial stage and 40% with increase in age for GFRP reinforced beam over steel reinforced beam. The trend in variation of total cost for GFRP reinforced beam was consistent throughout its lifetime, whereas for steel reinforced beam and epoxy coated beam it was not so. Hence with the combined advantages of structural performance, serviceability, suitability for aggressive environments and economy, GFRP reinforced beam was strongly recommended from this study. | 2016 | Article | Dhinakaran, G. ; Gowrisankar, S. ; Jeyasehar, A. | Asian Journal of Civil Engineering | India |  | 0 | life cycle cost lcc currently valuable tool civil engineering construction industry inevitable resource become scarce selection material fabricating component civil engineering structure based lcc due significant reduction lifetime cost construction maintenance repair rehabilitation paper cost benefit three type beam namely glass fiber reinforced polymer gfrp reinforced epoxy coated steel reinforced beam done includes calculation total lifetime cost overall system cost calculation net present value npv beam reinforced section reinforced section considered cost better understanding comparison made steel reinforced beam gfrp reinforced beam ass benefit based economic aspect found good amount cost saving extent number percent initial stage number percent increase age gfrp reinforced beam steel reinforced beam trend variation total cost gfrp reinforced beam consistent throughout lifetime whereas steel reinforced beam epoxy coated beam hence combined advantage structural performance serviceability suitability aggressive environment economy gfrp reinforced beam strongly recommended
single cantilever beam test for honeycomb sandwich materials with very thin facesheets-effects of test conditions and material properties | This paper deals with the facesheet/core disbonding characterization of CFRP/Honeycomb sandwich structures using the Single Cantilever Beam (SCB) test. Facesheet/core disbonding is characterized by determination of the corresponding critical strain energy release rate Gc. Motivated by the high relevance of damage tolerance analysis of complex shaped and loaded lightweight sandwich structures, e.g. for aerospace application, the SCB test has been widely investigated over the last years and guidelines are available to properly apply the SCB test to various kinds of sandwich materials. Standardization of the test method is currently being prepared. Nevertheless, particularly in the case of lightweight honeycomb sandwich materials with very thin facesheets, various effects are observed, which are not yet entirely understood. The proposed test conditions are still under discussion. In aerospace applications, often low density aramid paper honeycomb core material is combined with thin CFRP facings. In the case of thin facesheets with a thickness of 1 mm or less and a high disbond toughness, the deflections and rotations of the loaded upper skin cantilever beam of the SCB specimen is considerably high-test evaluation based on small deformation theory, like the Compliance Calibration Method (CC) or the Modified Beam Theory (MBT), are no longer applicable. In this case, based on a strain energy concept, the Area Method (AM) is under consideration for fracture toughness determination. Alternatively, to avoid improper nonlinearities during loading and crack propagation, the use of doublers, applied to the upper facesheet, is often recommended. Further investigation is presented here to understand specifics of thin facesheet sandwich SCB testing and to assess the applicability of the simple and robust SCB test set-up for facesheet/core disbonding fracture mechanical characterization. Different test modifications and situations are numerically analysed by means of Finite Elements (FE) and compared to each other. In addition, mesoscopic in-situ observation of the fracture region during the test was carried out using X-ray CT measurements. | 2016 | Conference paper | Schäuble, R. ; Petersilge, M. ; Schlimper, R. | Proceedings of the American Society for Composites - 31st Technical Conference, ASC 2016 |  |  | 0 | paper deal facesheet core disbonding characterization cfrp honeycomb sandwich structure using single cantilever beam scb test facesheet core disbonding characterized determination corresponding critical strain energy release rate gc motivated high relevance damage tolerance complex shaped loaded lightweight sandwich structure e g aerospace application scb test widely investigated last year guideline available properly apply scb test various kind sandwich material standardization test method currently prepared nevertheless particularly case lightweight honeycomb sandwich material thin facesheets various effect observed yet entirely understood proposed test condition still discussion aerospace application often low density aramid paper honeycomb core material combined thin cfrp facing case thin facesheets thickness number mm le high disbond toughness deflection rotation loaded upper skin cantilever beam scb specimen considerably high test evaluation based small deformation theory like compliance calibration method cc modified beam theory mbt longer applicable case based strain energy concept area method consideration fracture toughness determination alternatively avoid improper nonlinearities loading crack propagation use doubler applied upper facesheet often recommended investigation presented understand specific thin facesheet sandwich scb testing ass applicability simple robust scb test set facesheet core disbonding fracture mechanical characterization different test modification situation numerically analysed mean finite element fe compared addition mesoscopic situ observation fracture region test carried using x ray ct measurement
mechanical properties of composite material reinforced with textile waste from the process of tyres recycling | The paper deals with the polymeric fibre composite with the reinforcement on the basis of the waste from the process of the tyres recycling. The aim of the research was the use of the material of cleaned textile waste from the process of the tyres recycling. The secondary waste raw material was used as filler in the composite. The subject of performed experiments was the polymeric composite, whose continuous phase was in a form of a two-component epoxy adhesive (GlueEpox Rapid) and a discontinuous phase in a form of microfibers from the process of tyres recycling. The experiments results proved that the composite materials based on the textile waste from the process of the tyres recycling reached an increase of an impact strength, a tensile lap-shear strength and an elongation of the adhesive bond (to 2.5% vol.). The textile microfiller has a negative influence on the tensile strength and elongation of adhesives. | 2016 | Article | Müller, M. | Research in Agricultural Engineering | Czech | 10.17221/32/2015-rae | 0 | paper deal polymeric fibre composite reinforcement basis waste process tyre recycling aim research use material cleaned textile waste process tyre recycling secondary waste raw material used filler composite subject performed experiment polymeric composite whose continuous phase form two component epoxy adhesive glueepox rapid discontinuous phase form microfibers process tyre recycling experiment proved composite material based textile waste process tyre recycling reached increase impact strength tensile lap shear strength elongation adhesive bond number number percent vol textile microfiller negative influence tensile strength elongation adhesive
a flaw classification method for ultrasonic phased array inspection of cfrp | Carbon fiber reinforced plastics (CFRP) composite materials are widely used in different fields for their special properties. However, the defects in carbon fiber reinforced plastics composite materials seriously affect their performance and may cause significant economic loss, and even security problems. So both non-destructive testing and defect recognition of CFRP composite materials have become the hot research spots in this field. Ultrasonic phased array system was used to inspect the CFRP composite materials which contain such defects as de-lamination, inclusion and de-bonding. The original A scan signals from these materials were analyzed by wavelet packet transform and the characteristic values of these samples were extracted. BP neural network was built and trained for identifying those defects. The recognition rate could reach 95.7%. The result shows that ultrasonic phased array technology can improve the inspection efficiency obviously, and has the good imaging effect. The combination of wavelet packet with the BP neural network has a high recognition rate for the defects of de-lamination, inclusion and de-bonding in CFRP. ©, 2015, Tianjin University. All right reserved. | 2015 | Article | Li, Jian ; Guo, Wei ; Yang, Xiaoxia ; Huang, Yuqiu ; Zhan, Xianglin ; Jin, Shijiu | Tianjin Daxue Xuebao (Ziran Kexue yu Gongcheng Jishu Ban)/Journal of Tianjin University Science and Technology | China | 10.11784/tdxbz201402011 | 0 | carbon fiber reinforced plastic cfrp composite material widely used different field special property however defect carbon fiber reinforced plastic composite material seriously affect performance may cause significant economic loss even security problem non destructive testing defect recognition cfrp composite material become hot research spot field ultrasonic phased array system used inspect cfrp composite material contain defect de lamination inclusion de bonding original scan signal material analyzed wavelet packet transform characteristic value sample extracted bp neural network built trained identifying defect recognition rate could reach number number percent result show ultrasonic phased array technology improve inspection efficiency obviously good imaging effect combination wavelet packet bp neural network high recognition rate defect de lamination inclusion de bonding cfrp number tianjin university right reserved
influence factor analysis on mechanical behavior of the concrete beam strengthened with near-surface mounted cfrp strips with consideration of bond-slip relationship | In order to understand mechanical behavior of the concrete beam strengthened near-surface mounted CFRP strips (NSM-CFRP strips), simulations by FE method were carried out in this paper. Considering the constitutive relationship of the materials, using different elements for concrete, CFRP strips and adhesive, specially including spring2 nonlinear elements to simulate bond-slip between concrete and CFRP, models for concrete, rebar and CFRP were built with FE software ABAQUS. Computational analysis was carried out and results were compared with test results. It is found that load-deflection curves are in good agreement with test results. The strain distribution curve of CFRP strips presents a downward trend from the midspan to the free end. The distribution curve of the bond stress shows a trend of decrease after the first increase, and the bond stress in the long bond region is uniform. The point of the bond stress peak at the free end is closed to the mid-span step by step. The bond stress in the whole bond region trends to be uniform gradually. It shows that the increase of ultimate load of the strengthened beam is related to the bonded length and the number of CFRP strips. Conclusion is that the spring2 nonlinear element in ABAQUS can effectively simulate the bond-slip action between CFRP strips and concrete. The analysis on the bond stress of CFRP strips and influence factors can provide theoretical reference for the bond-slip constitutive relationship. ©, 2015, Editorial Department of Journal of SJZU. All right reserved. | 2015 | Article | Zhang, Haixia ; He, Luyuan ; Liu, Hong | Shenyang Jianzhu Daxue Xuebao (Ziran Kexue Ban)/Journal of Shenyang Jianzhu University (Natural Science) |  | 10.11717/j.issn:2095-1922.2015.04.04 | 0 | order understand mechanical behavior concrete beam strengthened near surface mounted cfrp strip nsm cfrp strip simulation fe method carried paper considering constitutive relationship material using different element concrete cfrp strip adhesive specially including spring2 nonlinear element simulate bond slip concrete cfrp model concrete rebar cfrp built fe software abaqus computational carried compared test found load deflection curve good agreement test strain distribution curve cfrp strip present downward trend midspan free end distribution curve bond stress show trend decrease first increase bond stress long bond region uniform point bond stress peak free end closed mid span step step bond stress whole bond region trend uniform gradually show increase ultimate load strengthened beam related bonded length number cfrp strip spring2 nonlinear element abaqus effectively simulate bond slip action cfrp strip concrete bond stress cfrp strip influence factor provide theoretical reference bond slip constitutive relationship number editorial department journal sjzu right reserved
injection molding of bio-based plastics, polymers, and composites | Injection molding of bio-based polymers and polymers reinforced with natural fibers requires optimized process parameters, and, in some cases, special processing techniques. The field of bio-based polymers is large, but their processability is not always different from that of common polymers made from fossil resources. Before going into detail about processing bio-based plastics, biopolymers, and biocomposites using injection molding, the terminology for and the special properties of these materials, as well as their compounding, will be elaborated in this chapter. © 2016 Maik Feldmann and Johannes Fuchs Published by Elsevier Inc. | 2016 | Book chapter | Feldmann, Maik ; Fuchs, Johannes | Specialized Injection Molding Techniques |  | 10.1016/b978-0-323-34100-4.00005-5 | 1 | injection molding bio based polymer polymer reinforced natural fiber requires optimized process parameter case special processing technique field bio based polymer large processability always different common polymer made fossil resource going detail processing bio based plastic biopolymers biocomposites using injection molding terminology special property material well compounding elaborated chapter number maik feldmann johannes fuchs published inc
post-buckling analysis of curved honeycomb sandwich panels containing interfacial disbonds | A numerical study on the effect of facesheet-core disbonds on the post-buckling response of curved honeycomb sandwich panels is presented herein. This work was conducted as part of the development of a damage tolerance plan for the next-generation Space Launch System heavy lift launch vehicle payload fairing. As such, the study utilized full-scale fairing barrel segments as the structure of interest. The panels were composed of carbon fiber reinforced polymer facesheets and aluminum honeycomb core. The panels were analyzed numerically using the finite element method incorporating geometric nonlinearity. In a predetermined circular region, facesheet and core nodes were detached to simulate a disbond, between the outer mold line facesheet and honeycomb core, induced via low-speed impact. Surface-to-surface contact in the disbonded region was invoked to prevent interpenetration of the facesheet and core elements and obtain realistic stresses in the core. The diameter of this disbonded region was varied and the effect of the size of the disbond on the post-buckling response was observed. Significant changes in the slope of the edge load-deflection response were used to determine the onset of global buckling and corresponding buckling load. Finally, several studies were conducted to determine the sensitivity of the numerical predictions to refinement in the finite element mesh. © 2016, American Institute of Aeronautics and Astronautics Inc, AIAA. All rights reserved. | 2016 | Conference paper | Pineda, Evan J. ; Bednarcyk, Brett A. ; Krivanek, Thomas K. | 57th AIAA/ASCE/AHS/ASC Structures, Structural Dynamics, and Materials Conference |  |  | 0 | numerical effect facesheet core disbonds post buckling response curved honeycomb sandwich panel presented herein work conducted part development damage tolerance plan next generation space launch system heavy lift launch vehicle payload fairing utilized full scale fairing barrel segment structure interest panel composed carbon fiber reinforced polymer facesheets aluminum honeycomb core panel analyzed numerically using finite element method incorporating geometric nonlinearity predetermined circular region facesheet core node detached simulate disbond outer mold line facesheet honeycomb core induced via low speed impact surface surface contact disbonded region invoked prevent interpenetration facesheet core element obtain realistic stress core diameter disbonded region varied effect size disbond post buckling response observed significant change slope edge load deflection response used determine onset global buckling corresponding buckling load finally several study conducted determine sensitivity numerical prediction refinement finite element mesh number american aeronautics astronautics inc aiaa right reserved
emergency repair of an rc bridge column with fractured bars using externally bonded prefabricated thin cfrp laminates and cfrp strips | An emergency repair technique for a reinforced concrete (RC) bridge column that had buckled and fractured longitudinal bars was developed and assessed through an experimental study. The repair technique involved removing loose concrete, casting grout, cutting a trench around the base of the column in the footing, embedding carbon fiber reinforced polymer (CFRP) strips for flexural reinforcement, building a jacket from a prefabricated thin CFRP laminate, lowering the jacket into the trench bonding the CFRP composites to the column and the footing with pressurized epoxy, and restoring the strength of footing with externally bonded CFRP sheets. The repaired column was tested to failure under constant axial load and cyclic lateral load resulting in combined flexure, shear, and torsional moment loading. Test results showed that the repair method was successful in restoring the seismic performance of the column in terms of lateral strength and deformation capacity. © 2015 Elsevier Ltd. | 2015 | Article | Yang, Yang ; Sneed, Lesley ; Saiidi, M. Saiid ; Belarbi, Abdeldjelil ; Ehsani, Mo ; He, Ruili | Composite Structures | United | 10.1016/j.compstruct.2015.07.045 | 0 | emergency repair technique reinforced concrete rc bridge column buckled fractured longitudinal bar developed assessed experimental repair technique involved removing loose concrete casting grout cutting trench around base column footing embedding carbon fiber reinforced polymer cfrp strip flexural reinforcement building jacket prefabricated thin cfrp laminate lowering jacket trench bonding cfrp composite column footing pressurized epoxy restoring strength footing externally bonded cfrp sheet repaired column tested failure constant axial load cyclic lateral load resulting combined flexure shear torsional moment loading test showed repair method successful restoring seismic performance column term lateral strength deformation capacity number ltd
structural fire integrity testing of lightweight structures | To reduce environmental impact and to manage weight in shipping and offshore, lightweight structures are becoming increasingly important. A critical issue for loadbearing structures is their structural fire integrity. It is generally evaluated by loaded furnace fire resistance tests based on ISO 834. As part of the EU project BESST, a series of such tests were performed with typical lightweight fiber reinforced polymer (FRP) composite sandwich structures. The purpose was to determine whether structural fire integrity is sensitive to the design load, design method and safety factor against buckling. In particular was examined whether the temperature at the interface between the exposed laminate and the core is critical for structural integrity and how it depends on the applied loading. Independence of the applied load would make performance solely a matter of heat transfer, which would significantly reduce necessary testing. The tests were carried out with starting point in an insulated sandwich panel system, certified as a 60 minute Fire Resisting Division (FRD-60) for high-speed craft in accordance with the Fire Test Procedures (FTP) Code. The structure consisted of 1.3 mm glass fiber reinforced polyester laminates surrounding a cross linked PVC foam core called Divinycell H80 (80 kg/m3). It was constructed for a 7 kN/m design load, which is the loading applied in the FTP Code furnace test for high-speed craft. Hence, with a conventional safety factor against buckling of 2.5 it was designed to resist a critical load of 17.4 kN/m. With basis in this design, tests were performed with structures where the thickness of the laminates or core had been altered and with adjusted safety factor against the applied loading. In addition, a test was performed with a stiffened panel. Firstly it was noted that 60 minutes of fire resistance was not achieved in most of the tests, which was a consequence of an alteration in the FTP Code test procedures. The FRD-60 structure used as starting point was certified before the 2010 edition of the FTP Code was ratified. This harmonized the test procedure between laboratories and gave a slightly tougher temperature development than when the structure was certified. However, the test results are still valid and show a small variation in the time to failure in the tests with unstiffened sandwich structures, ranging between 51 and 58.5 minutes. Changing the safety factor from 2.5 to 1.5 resulted in a relatively small decrease in time to failure of 3 minutes. The stiffened test showed that structural resistance is better achieved by use of stiffeners than by thick laminates. Furthermore, applying this as a design principle and using a safety factor of 2.5 leaves a test variation between 55 and 58.5 minutes. The temperature at the exposed laminate-core interface was quite similar in the tests at the time of failure. This excludes the test when the laminate thickness was increased as a measure for structural improvement. In conclusion, the test series shows that fire resistance bulkhead testing of insulated FRP composite panels can be simplified and does not have to be performed with varying design loads. To achieve conservative evaluation, a design concept should be evaluated by testing the panel designed for the highest applicable load level, not by testing a weak panel at 7 kN/m loading. This applies to non-stiffened solutions. | 2016 | Conference paper | Rahm, Michael ; Evegren, Franz | Proceedings of the International Conference on Offshore Mechanics and Arctic Engineering - OMAE |  | 10.1115/omae2016-54418 | 0 | reduce environmental impact manage weight shipping offshore lightweight structure becoming increasingly important critical issue loadbearing structure structural fire integrity generally evaluated loaded furnace fire resistance test based iso number part eu project besst series test performed typical lightweight fiber reinforced polymer frp composite sandwich structure purpose determine whether structural fire integrity sensitive design load design method safety factor buckling particular examined whether temperature interface exposed laminate core critical structural integrity depends applied loading independence applied load would make performance solely matter heat transfer would significantly reduce necessary testing test carried starting point insulated sandwich panel system certified number minute fire resisting division frd number high speed craft accordance fire test procedure ftp code structure consisted number number mm glass fiber reinforced polyester laminate surrounding cross linked pvc foam core called divinycell h80 number kg m3 constructed number kn design load loading applied ftp code furnace test high speed craft hence conventional safety factor buckling number number designed resist critical load number number kn basis design test performed structure thickness laminate core altered adjusted safety factor applied loading addition test performed stiffened panel firstly noted number minute fire resistance achieved test consequence alteration ftp code test procedure frd number structure used starting point certified number edition ftp code ratified harmonized test procedure laboratory gave slightly tougher temperature development structure certified however test still valid show small variation time failure test unstiffened sandwich structure ranging number number number minute changing safety factor number number number number resulted relatively small decrease time failure number minute stiffened test showed structural resistance better achieved use stiffener thick laminate furthermore applying design principle using safety factor number number leaf test variation number number number minute temperature exposed laminate core interface quite similar test time failure excludes test laminate thickness increased measure structural improvement test series show fire resistance bulkhead testing insulated frp composite panel simplified performed varying design load achieve conservative evaluation design concept evaluated testing panel designed highest applicable load level testing weak panel number kn loading applies non stiffened solution
velocity correction of delay time and inspection for composite materials using ultrasonic phased array | Since velocity of composite material is related to propagation direction, a velocity correction method of delay time calculation was proposed. Propagation characteristics of steering and focusing beams in composite materials were researched using numerical simulation method of finite difference time domain to verify the posed velocity correction method. Ultrasonic phased array inspection system was built and carbon fiber reinforced resin matrix composite plate was detected. The result shows that the signal-to-noise ratio of near surface zone and detection rate of defects are improved obviously using the velocity correction method. The research result indicates that the posed velocity correction method of delay time calculation can solve diffusion of ultrasonic beam and improve inspection ability of anisotropic materials effectively. ©, 2015, Beijing Institute of Aeronautical Materials (BIAM). All right reserved. | 2015 | Article | Xu, Na ; Sha, Zheng-Xiao ; Shi, Yi-Wei | Cailiao Gongcheng/Journal of Materials Engineering | China | 10.11868/j.issn.1001-4381.2015.09.012 | 0 | since velocity composite material related propagation direction velocity correction method delay time calculation proposed propagation characteristic steering focusing beam composite material researched using numerical simulation method finite difference time domain verify posed velocity correction method ultrasonic phased array inspection system built carbon fiber reinforced resin matrix composite plate detected result show signal noise ratio near surface zone detection rate defect improved obviously using velocity correction method research result indicates posed velocity correction method delay time calculation solve diffusion ultrasonic beam improve inspection ability anisotropic material effectively number beijing aeronautical material biam right reserved
high performance cfrp-timber-concrete laminated composite members | This paper deals with laminated timber-concrete (LTC) composite beam members, for applications in sustainable building structures, in which the interlayer connection is achieved with adhesives, similarly to the glued laminated timber beams, instead of the classically used shear connectors (e.g. mechanical connectors or notches). Only a small number of studies of this type of high-performance members are available. The strength and stiffness of the LTC under short-term static ramp-loading were studied on new and retrofit (joist-type) floor members, through laboratory tests and non-linear finite element modelling. In the initial tests the typical failure mode observed was the failure of the wood in tension. Consequently, a carbon fibre reinforced polymer (CFRP) layer was added to the tension side of the timber layer, forming a multi-composite member. The research results indicate that the structural performance in terms of efficiencies and strength for the LTC beams exceeds the corresponding performance of similar classical timber-concrete beams with shear connectors due to the different shear transfer and failure modes. By adding the CFRP reinforcement to the tension fibres of the timber layer, the failure mode changed again, allowing for further increase in strength and stiffness. | 2016 | Conference paper | Balogh, Jeno | WCTE 2016 - World Conference on Timber Engineering | United |  | 0 | paper deal laminated timber concrete ltc composite beam member application sustainable building structure interlayer connection achieved adhesive similarly glued laminated timber beam instead classically used shear connector e g mechanical connector notch small number study type high performance member available strength stiffness ltc short term static ramp loading studied new retrofit joist type floor member laboratory test non linear finite element modelling initial test typical failure mode observed failure wood tension consequently carbon fibre reinforced polymer cfrp layer added tension side timber layer forming multi composite member research indicate structural performance term efficiency strength ltc beam exceeds corresponding performance similar classical timber concrete beam shear connector due different shear transfer failure mode adding cfrp reinforcement tension fibre timber layer failure mode changed allowing increase strength stiffness
cryogenic impact resistance of chopped fiber reinforced polyurethane foam | Liquefied natural gas (LNG) is primarily carried by a membrane type LNG ship, which has a cryogenic containment system composed of dual tightness barriers and insulation boards. The insulation board should have cryogenic reliability as well as high thermal insulation for the safe and efficient transportation. Sandwich construction and fiber reinforced polyurethane foam (PUF) are generally used for the insulation board and the core materials, respectively. During the operation of the LNG ship, cavitation and sloshing could generate an impact load on the PUF, which is an ongoing concern in the ship building industry.Therefore, the cryogenic impact resistance of the chopped E-glass fiber reinforced PUF was investigated with respect to the amount of chopped fibers. The drop weight impact test was conducted at a cryogenic temperature of -196. °C using liquid nitrogen. The applied maximum impact pressure, permanent strain and damage factor were measured to assess the damage caused by the impact test, from which the critical impact energy was investigated. From the experimental results, a criterion was suggested to assess the cryogenic impact resistance of the PUF and it was determined that the chopped fiber reinforcement significantly increased the impact resistance of the PUF at the cryogenic temperature. © 2015. | 2015 | Article | Yu, Young Ho ; Nam, Soohyun ; Lee, Dongyoung ; Lee, Dai Gil | Composite Structures |  | 10.1016/j.compstruct.2015.05.021 | 0 | liquefied natural gas lng primarily carried membrane type lng ship cryogenic containment system composed dual tightness barrier insulation board insulation board cryogenic reliability well high thermal insulation safe efficient transportation sandwich construction fiber reinforced polyurethane foam puf generally used insulation board core material respectively operation lng ship cavitation sloshing could generate impact load puf ongoing concern ship building industry therefore cryogenic impact resistance chopped e glass fiber reinforced puf investigated respect amount chopped fiber drop weight impact test conducted cryogenic temperature number c using liquid nitrogen applied maximum impact pressure permanent strain damage factor measured ass damage caused impact test critical impact energy investigated experimental criterion suggested ass cryogenic impact resistance puf determined chopped fiber reinforcement significantly increased impact resistance puf cryogenic temperature number
analysis of interactions among barriers of eco-efficiency in electronics packaging industry | Electronics packaging type and its size have an effect on product wastes in stamping, molding and plating operations. Waste streams from these operations like copper, polymerized thermoset plastic, caustic and acidic effluents have non-recyclable hazardous content that are detrimental to cause of environment. Eco-efficiency that stands for reducing the environmental impact added, while increasing value of output produced, assumes great importance in this context. There are a number of barriers that affect eco-efficiency in electronics packaging industries. Existing models have focused on diagnosing these barriers independently and thus lack a holistic view in understanding those hindering eco-efficiency. The ten barriers under consideration in this study have been identified from literature review and opinion of experts, both from electronics packaging industry and academia. Through a nation wide questionnaire survey on Indian electronic packaging industries, the influences of these barriers on eco-efficiency has been identified using interpretive structural modeling. By use of this model, crucial barriers affecting implementation of eco-efficiency programs in an organization can be identified. Through the survey and its results, it is found that barriers like lack of awareness about environmental and sustainability issues, lack of commitment by top management and short-term decision making perspectives are strategic level attributes affecting implementation of eco-efficiency programs. Policy decision makers in a company need to take more concerns about these barriers as they possess high driver power. One of the main managerial implications of this model is that top management of companies must take effective steps on developing strategies to create awareness about eco-efficiency and its related benefits such that desired objectives in eco-efficiency could be achieved. © 2015 Elsevier Ltd. | 2015 | Article | Ravi, V. | Journal of Cleaner Production | India | 10.1016/j.jclepro.2015.04.002 | 0 | electronics packaging type size effect product waste stamping molding plating operation waste stream operation like copper polymerized thermoset plastic caustic acidic effluent non recyclable hazardous content detrimental cause environment eco efficiency stand reducing environmental impact added increasing value output produced assumes great importance context number barrier affect eco efficiency electronics packaging industry existing model focused diagnosing barrier independently thus lack holistic view understanding hindering eco efficiency ten barrier consideration identified literature review opinion expert electronics packaging industry academia nation wide questionnaire survey indian electronic packaging industry influence barrier eco efficiency identified using interpretive structural modeling use model crucial barrier affecting implementation eco efficiency program organization identified survey found barrier like lack awareness environmental sustainability issue lack commitment top management short term decision making perspective strategic level attribute affecting implementation eco efficiency program policy decision maker company need take concern barrier posse high driver power one main managerial implication model top management company must take effective step developing strategy create awareness eco efficiency related benefit desired objective eco efficiency could achieved number ltd
laser material machining of cfrp-an option for damage-free and flexible cfrp processing? | With the increased implementation of carbon fiber reinforced plastics (CFRP), modern technologies for automated, highly productive and cost-efficient processing of CFRP are being sought, as is the maintenance of CFRP-based goods. Recent progress in laser system technology in terms of average power, beam quality and beam guiding systems enables innovative techniques for machining carbon fiber-reinforced plastics. This work compares laser-based material machining such as laser cutting, laser material ablation and laser surface pre-treatment with the state-of-the-art mechanical methods. © 2015 Walter de Gruyter GmbH, Berlin/Boston. | 2015 | Book chapter | Fischer, F. ; Kreling, S. ; Blass, D. ; Staehr, R. ; Bluemel, S. ; Jaeschke, P. ; Dilger, K. | Machinability of Fibre-Reinforced Plastics | Germany |  | 0 | increased implementation carbon fiber reinforced plastic cfrp modern technology automated highly productive cost efficient processing cfrp sought maintenance cfrp based good recent progress laser system technology term average power beam quality beam guiding system enables innovative technique machining carbon fiber reinforced plastic work compare laser based material machining laser cutting laser material ablation laser surface pre treatment state art mechanical number walter de gruyter gmbh berlin boston
catenary action of gfrp sandwich panels with cfrp catcher system | Pultruded glass fiber reinforced polymers remain an under-utilized building material in the structural engineering world. GFRP has unique material properties that necessitate a re-imagination of general structural design practices; in particular design using beam theory is inefficient due to the low shear resistance of FRP in comparison to reinforced concrete, steel and other traditional construction materials. In this paper a method of constraining a pultruded GFRP composite section so that it successfully bypasses flexural failure and exhibits catenary action is investigated as a means to resist an internal explosive charge of maximum 5 kg TNT equivalence. The intention of this was to take advantage of the superior tensile properties of the material and negate the negative effects of the low shear resistance. A sandwich panel was constructed with GFRP front and back plates and aluminum honeycomb. The honeycomb was lightly adhered to the GFRP plates so as to not significantly increase the flexural stiffness of the FRP panel. The panel was mounted in a pin-pin orientation, allowing rotation at the hinges to allow the specimen to develop a tension membrane. The use of CFRP straps as a “catcher system” was investigated. Three different configurations of CFRP straps were tested, with a varying number of straps adhered to the outermost fiber of the pultruded GFRP. The panel was loaded with an impulse using an airbag; as the panel deformed under load, the airbag continued to remain in uniform contact with the panel. While testing the panels within serviceability loads it is found that the panel successfully exhibited catenary action. © 2016 Taylor & Francis Group, London. | 2016 | Conference paper | Benko, A. ; Heffernan, P.J. | Insights and Innovations in Structural Engineering, Mechanics and Computation - Proceedings of the 6th International Conference on Structural Engineering, Mechanics and Computation, SEMC 2016 |  | 10.1201/9781315641645-238 | 0 | pultruded glass fiber reinforced polymer remain utilized building material structural engineering world gfrp unique material property necessitate imagination general structural design practice particular design using beam theory inefficient due low shear resistance frp comparison reinforced concrete steel traditional construction material paper method constraining pultruded gfrp composite section successfully bypass flexural failure exhibit catenary action investigated mean resist internal explosive charge maximum number kg tnt equivalence intention take advantage superior tensile property material negate negative effect low shear resistance sandwich panel constructed gfrp front back plate aluminum honeycomb honeycomb lightly adhered gfrp plate significantly increase flexural stiffness frp panel panel mounted pin pin orientation allowing rotation hinge allow specimen develop tension membrane use cfrp strap catcher system investigated three different configuration cfrp strap tested varying number strap adhered outermost fiber pultruded gfrp panel loaded impulse using airbag panel deformed load airbag continued remain uniform contact panel testing panel within serviceability load found panel successfully exhibited catenary action number taylor francis group london
experimental study and practical application of bond-type anchorages for cfrp tendons | In order to anchor carbon fiber reinforced polymer (CFRP) tendons and apply them to a real bridge, a new bond-type anchorage was designed. Firstly, the mechanical performances of the anchorage were analyzed using finite element method (FEM). Secondly, the bond performances of the anchorage anchoring single CFRP tendon were analyzed using experimental method. Then, five CFRP cables were fabricated with the anchorage and the ultimate bearing capacity was tested. At the same time, bond strength, efficiency coefficient and sustained loading effect of bond-type anchorage were discussed. Finally, the bond-type anchorage was applied to an experimental bridge. The results show that the mean bond stress decreases with the increase of bonded length, even though the ultimate bearing capacity increases. The anchorage efficiency coefficient is equal to or greater than 93%, which satisfies the design requirement for the experimental bridge. Most of the creep deformations of resin in the anchorage occur within a short time after loading. The uniformity of the tendon stresses within each cable system is good and the stresses decrease very little after sustained loading for a certain time. © 2016, Editorial Department of China Journal of Highway and Transport. All right reserved. | 2016 | Article | Mei, Kui-Hua ; Lu, Zhi-Tao ; Zhang, Ji-Wen | Zhongguo Gonglu Xuebao/China Journal of Highway and Transport |  |  | 0 | order anchor carbon fiber reinforced polymer cfrp tendon apply real bridge new bond type anchorage designed firstly mechanical performance anchorage analyzed using finite element method fem secondly bond performance anchorage anchoring single cfrp tendon analyzed using experimental method five cfrp cable fabricated anchorage ultimate bearing capacity tested time bond strength efficiency coefficient sustained loading effect bond type anchorage discussed finally bond type anchorage applied experimental bridge show mean bond stress decrease increase bonded length even though ultimate bearing capacity increase anchorage efficiency coefficient equal greater number percent satisfies design requirement experimental bridge creep deformation resin anchorage occur within short time loading uniformity tendon stress within cable system good stress decrease little sustained loading certain time number editorial department china journal highway transport right reserved
application study on the first cable-stayed bridge with cfrp cables in china | In order to push forward the development of CFRP cable-stayed bridge and accumulate experiences, the study on the application of the first cable-stayed bridge with CFRP cables in China was carried out. The design essentials of main components of the bridge were introduced and its integral performances, including static properties, dynamic properties and seismic response were analyzed using finite element method. A new bond-type anchorage was developed and the processes of fabricating and installing CFRP cables were elaborated. Based on the results of construction simulation, a tension scheme for bridge was propound. During constructing, the stresses and displacement of girder and pylon, as well as the forces and stresses of cables, were tested. The results indicate that all sections of the bridge could meet the requirements of the ultimate bearing capacity and normal service; the performance of the anchorage is good and the stresses in each cable system are similar; the tested values accord well with the calculated values. Further, creep deformation of the resin in anchorages under service load is not obvious. All these results demonstrate that the first application of CFRP cables in the cable-stayed bridge in China is successful. © 2015 Periodical Offices of Chang'an University | 2015 | Article | Mei, Kuihua ; Li, Yajuan ; Lu, Zhitao | Journal of Traffic and Transportation Engineering (English Edition) | China | 10.1016/j.jtte.2015.05.004 | 0 | order push forward development cfrp cable stayed bridge accumulate experience application first cable stayed bridge cfrp cable china carried design essential main component bridge introduced integral performance including static property dynamic property seismic response analyzed using finite element method new bond type anchorage developed process fabricating installing cfrp cable elaborated based construction simulation tension scheme bridge propound constructing stress displacement girder pylon well force stress cable tested indicate section bridge could meet requirement ultimate bearing capacity normal service performance anchorage good stress cable system similar tested value accord well calculated value creep deformation resin anchorage service load obvious demonstrate first application cfrp cable cable stayed bridge china successful number periodical office chang university
flexural capacity of reinforced concrete beams strengthened using gfrp sheet after fatigue loading for sustainable construction | Fiber reinforced polymer (FRP) has been applied not only for the simple structures but also for the advanced structures such as bridges or highway bridges for sustainable construction. In case of bridges or highway bridges, the structures experience not only static loadings but also fatigue loadings that may limited the serviceability of the bridge structures. In order to extend of the application of FRP on the such bridge structures to have a sustainable structures, the flexural capacity due to fatigue loading should be clarified. Glass composed FRP sheet namely Glass Fiber Reinforced Plastics (GFRP) is most commonly used due to its relatively lower cost compared to the other FRP materials. GFRP sheet is applied externally by bonding it on the concrete surface. Many studies have been done to investigate the flexural capacity of concrete beams strengthened using GFRP sheets. However, studies on the flexural capacity after fatigue loadings are still very rarely. This study presented the results of experimental investigation on the flexural capacity of the strengthened concrete beams after fatigue loadings. A series of concrete beams strengthened with GFRP sheet on extreme tension surface were prepared. Results indicated that after 800000 time of load cycle, the flexural capacity of beams specimens may decrease to only approximately 60%. The beam failed due to delaminating of GFRP sheet. © 2016 Trans Tech Publications, Switzerland. | 2016 | Conference paper | Djamaluddin, Rudy ; Irmawaty, Rita ; Tata, Arbain | Key Engineering Materials |  | 10.4028/www.scientific.net/kem.692.66 | 0 | fiber reinforced polymer frp applied simple structure also advanced structure bridge highway bridge sustainable construction case bridge highway bridge structure experience static loading also fatigue loading may limited serviceability bridge structure order extend application frp bridge structure sustainable structure flexural capacity due fatigue loading clarified glass composed frp sheet namely glass fiber reinforced plastic gfrp commonly used due relatively lower cost compared frp material gfrp sheet applied externally bonding concrete surface many study done investigate flexural capacity concrete beam strengthened using gfrp sheet however study flexural capacity fatigue loading still rarely presented experimental investigation flexural capacity strengthened concrete beam fatigue loading series concrete beam strengthened gfrp sheet extreme tension surface prepared indicated number time load cycle flexural capacity beam specimen may decrease approximately number percent beam failed due delaminating gfrp sheet number trans tech publication switzerland
calculating method for cable clips of suspension bridges with cfrp cables | In order to further analyze the proper design parameters for cable clips of suspension bridges with carbon fiber reinforced polymer (CFRP) cables, the Tsai-Hill failure criterion of composite material was firstly introduced, and the formulas for cable moment at the clips was derived through analysis method, based on which calculation method for the clip design of CFRP suspension bridges was proposed. Then, parametric analysis on the mechanical indexes of clips on the CFRP cable was conducted, where the influences of diameter of cable wire, interval between clips, length of clips, tension of bolts, interval between bolts, friction factor between CFRP and steel, and friction factor of CFRP on force performance of cable clip were investigated. The results show that the mechanics behavior of clips can be improved significantly by reducing the cable wire diameter, increasing the clip length, increasing the tension of bolts, reducing the interval between bolts, and enhancing the friction factor between CFRP and steel. The interval between clips should be chosen within a reasonable range, otherwise negative effects could be brought about. ©, 2015, Xi'an Highway University. All right reserved. | 2015 | Article | Li, Yang | Zhongguo Gonglu Xuebao/China Journal of Highway and Transport |  |  | 0 | order analyze proper design parameter cable clip suspension bridge carbon fiber reinforced polymer cfrp cable tsai hill failure criterion composite material firstly introduced formula cable moment clip derived method based calculation method clip design cfrp suspension bridge proposed parametric mechanical index clip cfrp cable conducted influence diameter cable wire interval clip length clip tension bolt interval bolt friction factor cfrp steel friction factor cfrp force performance cable clip investigated show mechanic behavior clip improved significantly reducing cable wire diameter increasing clip length increasing tension bolt reducing interval bolt enhancing friction factor cfrp steel interval clip chosen within reasonable range otherwise negative effect could brought number xi highway university right reserved
shear performance of reinforced concrete beams reinforced by the wire ropes and cfrp sheets | At present, the transportation and contruction of china are developing rapidly, the shear performance reinforcements of the existing reinforced concrete beams are the main research issue for the reinforcement and reconstruction of the old bridge, the maintenance of the building structure. After that, it could improve the labor force performance of the structures, reduce the accidents significantly. In recent years, the use of fiber reinforced polymer (FRP) composites to reinforce the existing structures become a focal point to research. The main methods of FRP reinforcement are divided the pasting and anchoring mode. The difference with passive reinforcement is that the wire ropes reinforcement technology is a new method, which used the vitro prestressed reinforcement to improve the shear capacity of the structures. Based on the wire ropes and carbon fibers reinforced polymer (CFRP) sheets reinforcement technology, the main factors effected the reinforcement are researched and compared, such as the rope arrangement spacing, the layers and paste method of CFRP sheets. Finally, some proposals for the structure construction are put forward. ©, 2015, Science and Technology Periodical Press. All right reserved. | 2015 | Article | Liu, Ling ; Zhang, Baizhenming | World Earthquake Engineering |  |  | 0 | present transportation contruction china developing rapidly shear performance reinforcement existing reinforced concrete beam main research issue reinforcement reconstruction old bridge maintenance building structure could improve labor force performance structure reduce accident significantly recent year use fiber reinforced polymer frp composite reinforce existing structure become focal point research main frp reinforcement divided pasting anchoring mode difference passive reinforcement wire rope reinforcement technology new method used vitro prestressed reinforcement improve shear capacity structure based wire rope carbon fiber reinforced polymer cfrp sheet reinforcement technology main factor effected reinforcement researched compared rope arrangement spacing layer paste method cfrp sheet finally proposal structure construction put forward number science technology periodical press right reserved
prioritization of methods for seismic retrofitting of structures | Nowadays, one of the main challenges in the seismic risk mitigation plan is selecting the most appropriate methods to retrofit existing structures that were not designed according to the modern building codes. Each seismic retrofit method has its particular benefits with respect to different criteria. Therefore, selecting the best method for seismic retrofitting of a given structure is generally considered as a complex problem. Multi criteria decision making (MCDM) methods are essential tools for decision makers to solve similar problems in several fields. These methods are used to select the best or preferred alternative from a finite set of alternatives. In this study, a novel probabilistic based prioritization procedure using AHP-MCDM method is proposed to rank different seismic retrofit methods for a given structure. In this regard, two types of criteria (seismic and nonseismic) are applied. Ratio of mean annual frequency of exceeding collapse prevention (CP), life safety (LS) and immediate occupancy (IO) performance levels for retrofitted structure to its original state are used as seismic criteria and architectural concerns, cost and duration of retrofit work as non-seismic criteria. To illustrate the application of suggested procedure, three retrofit methods (RC jacketing, steel jacketing and CFRP wrapping) are compared for a typical residential RC building located in the central region of Tehran. According to the obtained results, despite the common attitude in seismic retrofit design, the most predominant criteria, in decision making for seismic upgrading of deficient structures, are not generally those related to seismic performance of the structure. © School of Engineering, Taylor’s University. | 2015 | Article | Pour, M. Tonekaboni | Journal of Engineering Science and Technology | Iran |  | 0 | nowadays one main challenge seismic risk mitigation plan selecting appropriate retrofit existing structure designed according modern building code seismic retrofit method particular benefit respect different criterion therefore selecting best method seismic retrofitting given structure generally considered complex problem multi criterion decision making mcdm essential tool decision maker solve similar problem several field used select best preferred alternative finite set alternative novel probabilistic based prioritization procedure using ahp mcdm method proposed rank different seismic retrofit given structure regard two type criterion seismic nonseismic applied ratio mean annual frequency exceeding collapse prevention cp life safety l immediate occupancy io performance level retrofitted structure original state used seismic criterion architectural concern cost duration retrofit work non seismic criterion illustrate application suggested procedure three retrofit rc jacketing steel jacketing cfrp wrapping compared typical residential rc building located central region tehran according obtained despite common attitude seismic retrofit design predominant criterion decision making seismic upgrading deficient structure generally related seismic performance structure school engineering taylor university
integrating cftp repair technologies in manufacturing processes: an approach for prepreg processes | The increasing demand for composite products made from carbon fiber reinforced plastics (CFRP) raises the amount of damages occurring during their use in a large variety and number. Several repair techniques have been developed in recent years in order to address ecological concerns related to the usage of CFRPs. Nevertheless according to the current state of the art damaged high performance products are disposed in most cases. In this paper a methodology is presented on how to establish repair as a process in prepreg and autoclave based manufacturing. Furthermore the results of a practical implementation in the research laboratory 'Green Factory Bavaria' are shown. © 2015 IEEE. | 2015 | Conference paper | Bradshaw, Ines ; Weeber, Max ; Bohner, Johannes | Proceedings - International Conference on Solar Energy and Building, ICSoEB 2015 |  | 10.1109/icsoeb.2015.7244938 | 0 | increasing demand composite product made carbon fiber reinforced plastic cfrp raise amount damage occurring use large variety number several repair technique developed recent year order address ecological concern related usage cfrps nevertheless according current state art damaged high performance product disposed case paper methodology presented establish repair process prepreg autoclave based manufacturing furthermore practical implementation research laboratory green factory bavaria shown number ieee
mechanical performance of pc-based biocomposites | Carbon and glass fibre-reinforced polymer composites are used in many engineering applications because of their high strength and stiffness with lightweight properties. However, these nonrenewable fibre-reinforced composites often pose considerable problems with respect to their recycling at the end of their useful life. The disposal of these nonrecyclable composite materials to landfill is also a serious concern due to the environmental problem it causes. As the handling of nonrenewable sources of reinforcing materials become environmentally sensitive, biofibre-reinforced composites and biocomposites can be viable alternative materials because of their unlimited availability, much higher specific strength due to their lower density than the conventional fibres, and ease of recycling. The substitution of nonrenewable polymer-based composites by environmentally friendly biocomposites can be an important step in addressing the environmental problems caused by the nonrenewable composite materials. In this chapter, the important parameters related to the mechanical performance of various biofibre-reinforced polycarbonate (PC)-based biocomposites are discussed. | 2015 | Book chapter | Dhakal, H.N. | Biocomposites: Design and Mechanical Performance |  | 10.1016/b978-1-78242-373-7.00004-4 | 1 | carbon glass fibre reinforced polymer composite used many engineering application high strength stiffness lightweight property however nonrenewable fibre reinforced composite often pose considerable problem respect recycling end useful life disposal nonrecyclable composite material landfill also serious concern due environmental problem cause handling nonrenewable source reinforcing material become environmentally sensitive biofibre reinforced composite biocomposites viable alternative material unlimited availability much higher specific strength due lower density conventional fibre ease recycling substitution nonrenewable polymer based composite environmentally friendly biocomposites important step addressing environmental problem caused nonrenewable composite material chapter important parameter related mechanical performance various biofibre reinforced polycarbonate pc based biocomposites discussed
enhanced collaborative optimization modeling method of ble about honeycomb sandwich panel | Ballistic limit equation (BLE) is a key technology to spacecraft protection structure design and orbital debris impact risk assessment. Modifying present BLE based on experimental data is a commonly used method to obtain new equation with high reliability. In order to obtain new equation quickly and accurately, selecting the experimental result of 131 honeycomb sandwich panels of carbon fiber composite materials (CFRP) as data, the Christiansen equation is modified with enhanced collaborative optimization (ECO) method. The optimal results of ECO method and exhaustion method are consistent and the improvement of computational efficiency is given. To assess the applicability of the modified equation, experimental data of 25 honeycomb sandwich panels of aluminum alloy material are used. The prediction results show that the totality predicted rate increases from 68% to 84%, the safety predicted rate increases from 76% to 92%, the absolute error sum of square decreases from 0.046 2 to 0.006 3 and the relative error sum of square decreases from 1.046 0 to 0.109 0. ©, 2015, AAAS Press of Chinese Society of Aeronautics and Astronautics. All right reserved. | 2015 | Article | Jia, Guanghui ; Duan, Xiao | Hangkong Xuebao/Acta Aeronautica et Astronautica Sinica | China | 10.7527/s1000-6893.2015.0022 | 0 | ballistic limit equation ble key technology spacecraft protection structure design orbital debris impact risk assessment modifying present ble based experimental commonly used method obtain new equation high reliability order obtain new equation quickly accurately selecting experimental result number honeycomb sandwich panel carbon fiber composite material cfrp christiansen equation modified enhanced collaborative optimization eco method optimal eco method exhaustion method consistent improvement computational efficiency given ass applicability modified equation experimental number honeycomb sandwich panel aluminum alloy material used prediction show totality predicted rate increase number percent number percent safety predicted rate increase number percent number percent absolute error sum square decrease number number number number number number relative error sum square decrease number number number number number number number aaa press chinese society aeronautics astronautics right reserved
numerical simulation of mechanical behavior of composite sandwich panels with defects | This work presents a methodology based on the numerical simulation for assessment of the effects of defects in the form of delamination on the mechanical properties of composite sandwich panels. Various types of core are used in these panels depending on their purpose - tubular, cellular or honeycomb, arranged in one, two or even three layers. High-quality bonding of core and skins is one of the key factors for providing of overall stiffness and structural strength. Often constructions with multilayer sandwich panels may work under the complex stress condition and the local areas of disbond between core and skins can considerably reduce bearing strength of the product. Also, defects in the form of delamination can be observed in multi-ply skins of sandwich panels. In addition, some skins have perforation which occupies up to 10% of the entire area, and perforation holes diameter is correlated with the ply thickness. This factor should also be considered in assessing of performance of the sandwich panels. The three-dimensional parametric models of panels with tubular and honeycomb cores were created. Both solid and shell models were used. Simulation of delamination was performed by contact parameters changing in local areas of predetermined shape and dimensions. Such materials as carbon fiber reinforced plastic (CFRP) and fiberglass were examined. The numerical stress-strain analysis of panels under various loading condition was obtained with ANSYS Workbench software. The developed numerical models allow to study the effects of delamination defects on the stress and strain fields in multilayer composite sandwich panels according to the size and location of the defect. | 2016 | Conference paper | Anoshkin, A.N. ; Zuiko, V.Yu. ; Alikin, M.A. ; Tchugaynova, A.V. | ECCOMAS Congress 2016 - Proceedings of the 7th European Congress on Computational Methods in Applied Sciences and Engineering |  | 10.7712/100016.2376.9724 | 0 | work present methodology based numerical simulation assessment effect defect form delamination mechanical property composite sandwich panel various type core used panel depending purpose tubular cellular honeycomb arranged one two even three layer high quality bonding core skin one key factor providing overall stiffness structural strength often construction multilayer sandwich panel may work complex stress condition local area disbond core skin considerably reduce bearing strength product also defect form delamination observed multi ply skin sandwich panel addition skin perforation occupies number percent entire area perforation hole diameter correlated ply thickness factor also considered assessing performance sandwich panel three dimensional parametric model panel tubular honeycomb core created solid shell model used simulation delamination performed contact parameter changing local area predetermined shape dimension material carbon fiber reinforced plastic cfrp fiberglass examined numerical stress strain panel various loading condition obtained ansys workbench software developed numerical model allow effect delamination defect stress strain field multilayer composite sandwich panel according size location defect
manufacturing energy intensity and opportunity analysis for fiber-reinforced polymer composites and other lightweight materials | With their high strength-to-weight ratios, fiber-reinforced polymer (FRP) composites are important materials for lightweighting in structural applications; however, manufacturing challenges such as low process throughput and poor quality control can lead to high costs and variable performance, limiting their use in commercial applications. One of the most significant challenges for advanced composite materials is their high manufacturing energy intensity. This study explored the energy intensities of two lightweight FRP composite materials (glass-and carbon-fiber-reinforced polymers), with three lightweight metals (aluminum, magnesium, and titanium) and structural steel (as a reference material) included for comparison. Energy consumption for current typical and state-of-the-art manufacturing processes were estimated for each material, deconstructing manufacturing process energy use by sub-process and manufacturing pathway in order to better understand the most energy intensive steps. Energy saving opportunities were identified and quantified for each production step based on a review of applied RandD technologies currently under development in order to estimate the practical minimum energy intensity. Results demonstrate that while carbon fiber reinforced polymer (CFRP) composites have the highest current manufacturing energy intensity of all materials considered, the large differences between current typical and state-of-the-art energy intensity levels (the "current opportunity") and between state-of-the-art and practical minimum energy intensity levels (the "RandD opportunity") suggest that large-scale energy savings are within reach. | 2016 | Conference paper | Liddell, H.P.H. ; Brueske, S.B. ; Carpenter, A.C. ; Cresko, J.W. | Proceedings of the American Society for Composites - 31st Technical Conference, ASC 2016 |  |  | 0 | high strength weight ratio fiber reinforced polymer frp composite important material lightweighting structural application however manufacturing challenge low process throughput poor quality control lead high cost variable performance limiting use commercial application one significant challenge advanced composite material high manufacturing energy intensity explored energy intensity two lightweight frp composite material glass carbon fiber reinforced polymer three lightweight metal aluminum magnesium titanium structural steel reference material included comparison energy consumption current typical state art manufacturing process estimated material deconstructing manufacturing process energy use sub process manufacturing pathway order better understand energy intensive step energy saving opportunity identified quantified production step based review applied randd technology currently development order estimate practical minimum energy intensity demonstrate carbon fiber reinforced polymer cfrp composite highest current manufacturing energy intensity material considered large difference current typical state art energy intensity level current opportunity state art practical minimum energy intensity level randd opportunity suggest large scale energy saving within reach
fatigue behavior of gfrp and steel reinforced bridge decks designed using traditional and empirical methodologies | In this research study, experimental behavior of two full-scale bridge decks, one each reinforced with steel and GFRP, and subjected to fatigue loading is investigated. Reinforcement is provided as required by traditional (TR) and empirical (EM) design methodologies on each transverse half of each deck. The decks are subjected to load cases corresponding to an HS25 truck axle positioned for critical positive and negative bending. Measured response before, during and after the two million cycles of fatigue loading per load case is used to evaluate compliance with serviceability limits on crack-width, deflection and material stress. For the GFRP reinforced deck, results show both TR and EM are compliant with allowable limits, and that the EM load sensor slope response is measurably less than the TR for like load cases. Similar results were found for the steel reinforced deck. Importantly, the study validates the EM design methodology for use with GFRP reinforced concrete bridge decks. © 2015 - IOS Press and the authors. All rights reserved. | 2015 | Article | Yost, J. ; Dinehart, D. ; Gross, S. ; Reilly, P. ; Reichmann, D. | Bridge Structures | United | 10.3233/brs-150092 | 0 | research experimental behavior two full scale bridge deck one reinforced steel gfrp subjected fatigue loading investigated reinforcement provided required traditional tr empirical em design methodology transverse half deck deck subjected load case corresponding hs25 truck axle positioned critical positive negative bending measured response two million cycle fatigue loading per load case used evaluate compliance serviceability limit crack width deflection material stress gfrp reinforced deck show tr em compliant allowable limit em load sensor slope response measurably le tr like load case similar found steel reinforced deck importantly validates em design methodology use gfrp reinforced concrete bridge deck number io press right reserved
comparative study on the mechanical testing of fiber reinforced polymer composites | Composite materials consist of two or more constituent materials, the fiber and the matrix. Generally the matrix is of ductile and fiber is of brittle in nature. Fiber reinforced polymer composites are becoming very popular and replacing conventional materials nowadays, because of their excellent properties suitable for various applications. The properties of fiber reinforced polymers are comparable to most conventional materials like metallic materials. This is due to their lower density compared to the higher density in metals which leads to higher strength to weight ratio for the composites compared to that of the metallic materials. These composites are also easier to obtain in desirable shape and require much less energy in making the required product. There are number of fibers available for making composite material including synthetic as well as natural fibers. Natural fibers are available in plenty and it is also ecofriendly, which go waste if not utilized further. In this experimental work, different fibers sisal fiber, kenaf fiber, banana fiber, carbon fiber and rice husk hybrids are separately used to prepare a specimen using a thermosetting polymer unsaturated polyester and suitable hardener, accelerator and catalyst for the improvement of the process, various mechanical testing such as Tensile test, Flexural test, Impact test of the composite material under various conditions are carried out. The properties are compared. ASTM standards were followed for carrying out all these tests. | 2016 | Article | Rajasekaran, T. ; Vigneshkumar, S. | Journal of Chemical and Pharmaceutical Sciences | India |  | 1 | composite material consist two constituent material fiber matrix generally matrix ductile fiber brittle nature fiber reinforced polymer composite becoming popular replacing conventional material nowadays excellent property suitable various application property fiber reinforced polymer comparable conventional material like metallic material due lower density compared higher density metal lead higher strength weight ratio composite compared metallic material composite also easier obtain desirable shape require much le energy making required product number fiber available making composite material including synthetic well natural fiber natural fiber available plenty also ecofriendly go waste utilized experimental work different fiber sisal fiber kenaf fiber banana fiber carbon fiber rice husk hybrid separately used prepare specimen using thermosetting polymer unsaturated polyester suitable hardener accelerator catalyst improvement process various mechanical testing tensile test flexural test impact test composite material various condition carried property compared astm standard followed carrying test
effect of hybrid style on the performance of cf/gf/epoxy hybrid composites subjected to low-velocity impact | Because the properties of composite materials are weak in low-velocity impacts, finite element models of five different kinds of laminates were built in ABAQUS. Then low-velocity impact simulations of these five kinds of laminates were performed. The results show that adding glass fiber enhances the toughness of composites significantly in comparison to pure carbon fiber reinforced epoxy resin. Different laminates formed by different mixing methods absorbed different amounts of energy under impact load. It shows that when glass fiber is laid near the surface of the material, the energy absorbed by the composite is the largest, while the impact performance is best when the fiber is laid close to the upper and lower surface of the composites. © 2015, Editorial Department of Journal of HEU. All right reserved. | 2015 | Article | Zhao, Shicheng ; Wang, Zhenqing ; Guo, Jianming ; Yang, Bin | Harbin Gongcheng Daxue Xuebao/Journal of Harbin Engineering University | China | 10.11990/jheu.201410061 | 0 | property composite material weak low velocity impact finite element model five different kind laminate built abaqus low velocity impact simulation five kind laminate performed show adding glass fiber enhances toughness composite significantly comparison pure carbon fiber reinforced epoxy resin different laminate formed different mixing absorbed different amount energy impact load show glass fiber laid near surface material energy absorbed composite largest impact performance best fiber laid close upper lower surface composite number editorial department journal heu right reserved
real-time digital image correlation for quasi-static test in civil engineering | A real-time digital image correlation method is realized using the seed point-based parallel method and inverse compositional Gauss-Newton algorithm. According to the continuity of measured area, the single-seed parallel method and multiple-seed parallel method are described respectively. The results indicate that the multipleseed parallel method can be effectively used to measure regions separated by poorly correlated data. The proposed method is successfully applied to quasi-static test in civil engineering, obtaining the full-field displacement and strain distribution in real time. Conclusions can be obtained from the experiment of measuring the bond-slip relationship of carbon fiber reinforced plastic (CFRP) sheet-steel interface: the method can be used to gain the fullfield deformation and the location of stripping area can be determined directly; the stripping process of interface can be recorded in real time and bond-slip relationship of interface can be obtained directly, which provides an effective way to measure and analyze the behavior of fiber reinforced plastic (FRP) consolidating structure. The realtime measurement will help to further promote digital image correlation method in civil engineering. © 2015, Chinese Optical Society. All right reserved. | 2015 | Article | Shao, Xinxing ; Dai, Yuntong ; He, Xiaoyuan ; Wang, Haitao ; Wu, Gang | Guangxue Xuebao/Acta Optica Sinica | China | 10.3788/aos201535.1012003 | 0 | real time digital image correlation method realized using seed point based parallel method inverse compositional gauss newton algorithm according continuity measured area single seed parallel method multiple seed parallel method described respectively indicate multipleseed parallel method effectively used measure region separated poorly correlated proposed method successfully applied quasi static test civil engineering obtaining full field displacement strain distribution real time conclusion obtained experiment measuring bond slip relationship carbon fiber reinforced plastic cfrp sheet steel interface method used gain fullfield deformation location stripping area determined directly stripping process interface recorded real time bond slip relationship interface obtained directly provides effective way measure analyze behavior fiber reinforced plastic frp consolidating structure realtime measurement help promote digital image correlation method civil engineering number chinese optical society right reserved
experimental research on hybrid connecting method for frp constructional elements | Pultruded fibre reinforced plastics are widely used in civil engineering. The connection problem of composites is one of the key problems on the design of composite structures. There are three main connection methods for FRP: bonded connection, bolted connection and hybrid connection. In this paper, through the comparative analysis of these three connection methods, it can be seen clearly that because hybrid joints incorporate the advantages of the bonded and bolted connections, hybrid joints have larger stiffness, better ductility, and reasonable stress distribution. In addition, there is an increase in carrying capacity than that of bolted connections. Moreover, for a hybrid connection joint, the main influence factors are studied by experiments for its failure mode and carrying capacity, such as the end distance, the number of bolts, the lap length and the diameter of bolts. ©, 2015, Tsinghua University. All right reserved. | 2015 | Article | Zhao, Xin-Yi ; Huang, Sheng-Nan ; Feng, Peng ; Li, Shu-Guang | Gongcheng Lixue/Engineering Mechanics | China | 10.6052/j.issn.1000-4750.2014.05.s060 | 0 | pultruded fibre reinforced plastic widely used civil engineering connection problem composite one key problem design composite structure three main connection frp bonded connection bolted connection hybrid connection paper comparative three connection seen clearly hybrid joint incorporate advantage bonded bolted connection hybrid joint larger stiffness better ductility reasonable stress distribution addition increase carrying capacity bolted connection moreover hybrid connection joint main influence factor studied experiment failure mode carrying capacity end distance number bolt lap length diameter bolt number tsinghua university right reserved
failure analysis and maintenance proposal for the bridge over “quebrada de tambura” (imbabura-ecuador) | An analysis and visual inspection is presented of the bridge “Quebrada de Tambura”, this study emphasizes on the visual inspection of the bridge, the elements taken into consideration for the assessment, and the relevant failure modes that can be identified throughout the process, leading to a recommendation for maintenance. In addition, CSI Bridge software is used for a case study of the bridge “Quebrada de Tambura” located in Imbabura province in Ecuador, and where possible causes for the identified failure modes are included in the model, such as settlements. Finally, the processed and analyzed information was used for the proposal for maintenance on the bridge, including the underpinning of piles and foundations, and the use of carbon fibers (CFRP) in shear-critical beams calculated by the Sika program. © 2016 Taylor & Francis Group, London. | 2016 | Conference paper | Flores, K.P. ; Lantsoght, E.O.L. | Maintenance, Monitoring, Safety, Risk and Resilience of Bridges and Bridge Networks - Proceedings of the 8th International Conference on Bridge Maintenance, Safety and Management, IABMAS 2016 |  |  | 0 | visual inspection presented bridge quebrada de tambura emphasizes visual inspection bridge element taken consideration assessment relevant failure mode identified throughout process leading recommendation maintenance addition csi bridge software used case bridge quebrada de tambura located imbabura province ecuador possible cause identified failure mode included model settlement finally processed analyzed information used proposal maintenance bridge including underpinning pile foundation use carbon fiber cfrp shear critical beam calculated sika program number taylor francis group london
effect of aging on the flammability of polypropylene biocomposites | · A long term aging study by accelerated aging of natural fiber reinforced polypropylene composites is performed to determine its effects on the flammability properties. · These properties are determined through the limiting oxygen index (LOI) analysis and burn rate test of the samples. · Results from both the LOI and burn rate tests showed an increase in the flammability of the composites as compared to the base resin, polypropylene (PP). · The flammability of the biocomposites studied by LOI remained mostly the same indicating that the composites retained their flame ignition properties. · The burn rate showed an increase in all the composites due to the increase in void which accelerated the heat transfer through the samples. | 2015 | Conference paper | Ogunsona, Emmanuel ; Mohanty, Amar ; Misra, Manjusri | Annual Technical Conference - ANTEC, Conference Proceedings |  |  | 1 | long term aging accelerated aging natural fiber reinforced polypropylene composite performed determine effect flammability property property determined limiting oxygen index loi burn rate test sample loi burn rate test showed increase flammability composite compared base resin polypropylene pp flammability biocomposites studied loi remained mostly indicating composite retained flame ignition property burn rate showed increase composite due increase void accelerated heat transfer sample
mechanical characteristics of bio waste reinforced composites | Over the past two decades natural fibers are playing significant role as a substitute for synthetic fiber reinforcements in plastics and also offering economical and environmental advantages. Natural fibers obtained from bio waste have recently attracted scientist’s attention because of their advantages in environmental point of view. Chicken feather is treated as the bio waste in poultry sector and similarly the excess hair obtained from human is also considered as bio waste. These bio wastes are reinforced in glass fiber using Epoxy resin by random orientation method to prepare the composite material and to check tensile strength, flexural strength, impact strength to give greater strength composite materials. It was observed that the effects of reinforcing epoxy matrix with the glass fibers caused the composites to be more flexible and easily deform due to high strain values. © Research India Publications. | 2015 | Article | Parivendhan Inbakumar, J. ; Dinesh Kumar, L. ; Deepak, S. ; Lenin, B. ; Vidyaa, V. ; Ramesh, S. | International Journal of Applied Engineering Research |  |  | 1 | past two decade natural fiber playing significant role substitute synthetic fiber reinforcement plastic also offering economical environmental advantage natural fiber obtained bio waste recently attracted scientist attention advantage environmental point view chicken feather treated bio waste poultry sector similarly excess hair obtained human also considered bio waste bio waste reinforced glass fiber using epoxy resin random orientation method prepare composite material check tensile strength flexural strength impact strength give greater strength composite material observed effect reinforcing epoxy matrix glass fiber caused composite flexible easily deform due high strain value research india publication
fabrication and evaluation of nano carbon reinforced polymer composites | In this study the suitability of using nano carbon as a new raw material for thermoset composites is investigated. The study evaluates the mechanical properties of nano carbon composites. The nano carbon from Biomass (waste material of Zea Mays) is used as a reinforcement material with the matrix resin for preparing the composites. The composites developed by hand molding technique are varied with weight percentage of nano carbon (0.1%, 0.2%, 0.3%, and 0.4% up to 1.5%). The developed natural nano carbon reinforced polymer composites were characterized by mechanical properties. The composites reinforced with 0.5 & 0.6 wt% of nano carbon particles have shown better mechanical strength. The properties of sourghum based nano carbon/Epoxy composites are greater than that of epoxy resin matrix composites even for a little amount of carbon reinforcement. © Research India Publications. | 2015 | Article | Melkin Jebasingh, M. ; Antony Wilbert Singh, G. | International Journal of Applied Engineering Research |  |  | 1 | suitability using nano carbon new raw material thermoset composite investigated evaluates mechanical property nano carbon composite nano carbon biomass waste material zea may used reinforcement material matrix resin preparing composite composite developed hand molding technique varied weight percentage nano carbon number number percent number number percent number number percent number number percent number number percent developed natural nano carbon reinforced polymer composite characterized mechanical property composite reinforced number number number number wt percent nano carbon particle shown better mechanical strength property sourghum based nano carbon epoxy composite greater epoxy resin matrix composite even little amount carbon reinforcement research india publication
acoustical behavior of hybrid composite sandwich panels | This paper deals with the characterization of acoustic insulation behaviour of hybrid sandwich composite panels for application in modular house construction. These sandwich panels are a sustainable, light-weight and durable solution, since are based on natural fibers structure impregnated with a thermosetting polymer. In this way, three different types of hybrid composite panels containing polyurethane core and laminated composite skins were produced and analyzed, varying the composition of laminates. The composite laminates of the prototypes were produced using a vacuum infusion technique and were composed of glass and jute fibers, impregnated with a polyester resin. The solutions developed were compared with a standard, composed of plasterboards having different thicknesses and used for thermal and acoustic insulation. Acoustic insulation characterization was performed on specimens with 220x220 mm size in a sound proof acoustic chamber. The tested sandwich panels showed promising results; however, their overall performance was lower as compared to the performance of standard solutions used for comparison. Nevertheless, the specific acoustic insulation performance, i.e. sound reduction per unit mass of material for the developed sandwich panels was significantly higher as compared to the standard materials, indicating better suitability of this innovative solution for light-weight construction and modular housing. © (2015) Trans Tech Publications, Switzerland. | 2015 | Conference paper | Patinha, Sergio ; Cunha, Fernando ; Fangueiro, Raul ; Rana, Sohel ; Prego, Fernando | Key Engineering Materials |  | 10.4028/www.scientific.net/kem.634.455 | 1 | paper deal characterization acoustic insulation behaviour hybrid sandwich composite panel application modular house construction sandwich panel sustainable light weight durable solution since based natural fiber structure impregnated thermosetting polymer way three different type hybrid composite panel containing polyurethane core laminated composite skin produced analyzed varying composition laminate composite laminate prototype produced using vacuum infusion technique composed glass jute fiber impregnated polyester resin solution developed compared standard composed plasterboard different thickness used thermal acoustic insulation acoustic insulation characterization performed specimen 220x220 mm size sound proof acoustic chamber tested sandwich panel showed promising however overall performance lower compared performance standard solution used comparison nevertheless specific acoustic insulation performance e sound reduction per unit mass material developed sandwich panel significantly higher compared standard material indicating better suitability innovative solution light weight construction modular housing number trans tech publication switzerland
equivalent orthotropic plate model for fibre reinforced plastic sandwich bridge deck panels with various core configurations | Fibre reinforced plastic sandwich panels with various core shapes are an attractive solution for using as bridge deck panels. This type of profiles provide very high stiffness-to-mass ratio along with numerous impressive properties like corrosion resistance, non-magnetic, high impact strength, high dielectric strength etc. The analysis of sandwich panels using exact three dimensional modelling is very complicated and also time consuming. To overcome this problem, the whole deck panel can be assumed as an equivalent orthotropic continuum for simplified analysis. Using the present formulation a FRP sandwich panel can be modeled as a simplified single layered orthotropic plate. In this study equivalent elastic constants of fibre reinforced plastic sandwich bridge deck panel has been calculated numerically using finite element based software ANSYS. The present numerical method is applicable for finding equivalent orthotropic property of any core shape with periodic nature. The results generated from the present method are validated by comparing with the reported theoretical and numerical results. © Springer India 2015. All rights reserved. | 2015 | Book chapter | Mandal, Bibekananda ; Chakrabarti, Anupam | Advances in Structural Engineering: Mechanics, Volume One |  | 10.1007/978-81-322-2190-6_5 | 0 | fibre reinforced plastic sandwich panel various core shape attractive solution using bridge deck panel type profile provide high stiffness mass ratio along numerous impressive property like corrosion resistance non magnetic high impact strength high dielectric strength etc sandwich panel using exact three dimensional modelling complicated also time consuming overcome problem whole deck panel assumed equivalent orthotropic continuum simplified using present formulation frp sandwich panel modeled simplified single layered orthotropic plate equivalent elastic constant fibre reinforced plastic sandwich bridge deck panel calculated numerically using finite element based software ansys present numerical method applicable finding equivalent orthotropic property core shape periodic nature generated present method validated comparing reported theoretical numerical springer india number right reserved
bonded sleeve connections for pultruded gfrp tubular members in building construction | Pultruded GFRP materials showed promising potential in replacing traditional construction materials for building applications. Prior experimental study on pultruded GFRP beam-to-steel column specimens suggested that using bonded sleeve connection significantly improved connection stiffness and strength in comparison with traditional steel angle connection. As such, this paper introduces the development of Finite Element (FE) model for bonded sleeve connection. The FE model was developed using node coupling method, paired contact elements and pretention elements to simulate the adhesive bonding, contact/slip behavior and pretention of the bolts. It was found that the developed FE model was able to accurately reproduce experimentally measured moment-rotation behavior of the testing specimens. In addition, it was clearly visible that the developed FE model can also simulate the failure mechanism and initial yielding position of bonded sleeve connection observed in the experimental study. Thus, the developed FE model will be employed for future parametric study to optimize detailing on generalized bonded sleeve connection system in pultruded applications. © APFIS 2015. All rights reserved. | 2015 | Conference paper | Zhang, Zhujing ; Wu, Chao ; Bai, Yu ; Sharafi, Pezhman | FRPRCS-12/APFIS-2015 - Joint Conference of the 12th International Symposium on Fiber Reinforced Polymers for Reinforced Concrete Structures, FRPRCS 2015 and the 5th Asia-Pacific Conference on Fiber Reinforced Polymers in Structures, APFIS 2015 | Australia |  | 0 | pultruded gfrp material showed promising potential replacing traditional construction material building application prior experimental pultruded gfrp beam steel column specimen suggested using bonded sleeve connection significantly improved connection stiffness strength comparison traditional steel angle connection paper introduces development finite element fe model bonded sleeve connection fe model developed using node coupling method paired contact element pretention element simulate adhesive bonding contact slip behavior pretention bolt found developed fe model able accurately reproduce experimentally measured moment rotation behavior testing specimen addition clearly visible developed fe model also simulate failure mechanism initial yielding position bonded sleeve connection observed experimental thus developed fe model employed future parametric optimize detailing generalized bonded sleeve connection system pultruded application apfis number right reserved
development of non-metal bridge contributed high durability | Durability of bridges becomes increasingly important in order to reduce future maintenance costs. Considering these circumstances, the authors developed a Non-metal bridge that completely eliminates the use of steel members such as steel reinforcements and prestressing steel. Aramid FRP rods were used as prestressing tendons to provide tensile force reinforcement. To eliminate the need for shear reinforcement, we developed a high strength fiber reinforced concrete with high shear strength. That structure was conducted by wheel load running tests to verify the fatigue durability. After that, a half scale butterfly girder structure was built by using segmental method and tested to confirm that the structure was sufficiently durable. © 2015 Taylor & Francis Group, London. | 2015 | Conference paper | Oshiro, T. ; Matsui, T. ; Kasuga, A. ; Nagamoto, N. | Life-Cycle of Structural Systems: Design, Assessment, Maintenance and Management - Proceedings of the 4th International Symposium on Life-Cycle Civil Engineering, IALCCE 2014 |  | 10.1201/b17618-210 | 0 | durability bridge becomes increasingly important order reduce future maintenance cost considering circumstance developed non metal bridge completely eliminates use steel member steel reinforcement prestressing steel aramid frp rod used prestressing tendon provide tensile force reinforcement eliminate need shear reinforcement developed high strength fiber reinforced concrete high shear strength structure conducted wheel load running test verify fatigue durability half scale butterfly girder structure built using segmental method tested confirm structure sufficiently durable number taylor francis group london
glass fibre reinforced polymer composite in transmission line towers | The paper discusses the development of the polymer composite known as Glass Fiber Reinforced Polymer (GFRP) material application in the civil/structural infrastructure. It identifies the potential areas where these GFRP members can be inducted such as Transmission Line Towers. The GFRP material, its types, properties, method of manufacturing, evolution and general as well as structural applications are discussed. The literature on GFRP columns, structural systems, their connections and few available codal guide lines/standards/specifications are reviewed. Overall an attempt has been made to bring out up to date research work carried out on the GFRP structural column members and connections with a special emphasis on transmission line towers/assemblies/panels. From the review, inferences are drawn and discussed. Also the technical requirements for structural application of GFRP are highlighted in the context of civil engineering/construction field in the present scenario. | 2015 | Article | Raghunathan, M.D. ; Senthil, R. ; Palani, G.S. | Journal of Structural Engineering (India) |  |  | 0 | paper discus development polymer composite known glass fiber reinforced polymer gfrp material application civil structural infrastructure identifies potential area gfrp member inducted transmission line tower gfrp material type property method manufacturing evolution general well structural application discussed literature gfrp column structural system connection available codal guide line standard specification reviewed overall attempt made bring date research work carried gfrp structural column member connection special emphasis transmission line tower assembly panel review inference drawn discussed also technical requirement structural application gfrp highlighted context civil engineering construction field present scenario
the natural fiber composites based on bamboo fibers: a review | Bamboo has found numerous applications in human life for centuries. In recent years however, bamboo has generated interest from researchers as a candidate to replace environmental unfriendly glass as fiber in fiber reinforced composites. This is due to the potential properties of bamboo that has high specific strength and stiffness besides being biodegradable, sustainable and renewable. This paper is to review on the properties of bamboo reinforced composites from numerous characterization studies of bamboo that are available in the literatures. The review is based on characterization studies on several types of bamboo reinforced composites such as laminated bamboo fiber reinforced composite, randomly oriented bamboo reinforced composite, hybrid fiber reinforced composite, bamboo fiber reinforced bio-composite and bamboo fiber sandwiched structure composite. It can be said that the laminated bamboo composite in general gives higher mechanical properties compare to other structural forms of bamboo composite. Even though bamboo bio-composite in general provides low mechanical properties, the properly design unidirectional bamboo bio-composite can also have high mechanical properties that are as good as the laminated bamboo reinforced composite. While specific tensile properties of laminated bamboo reinforced composite are at par with glass fiber reinforced composite, the mechanical properties of bamboo fiber reinforced composite are comparable to the mechanical properties of the best among natural fiber reinforced composites. © 2006-2015 Asian Research Publishing Network (ARPN). | 2015 | Article | Roslan, S.A.H. ; Rasid, Z.A. ; Hassan, M.Z. | ARPN Journal of Engineering and Applied Sciences |  |  | 1 | bamboo found numerous application human life century recent year however bamboo generated interest researcher candidate replace environmental unfriendly glass fiber fiber reinforced composite due potential property bamboo high specific strength stiffness besides biodegradable sustainable renewable paper review property bamboo reinforced composite numerous characterization study bamboo available literature review based characterization study several type bamboo reinforced composite laminated bamboo fiber reinforced composite randomly oriented bamboo reinforced composite hybrid fiber reinforced composite bamboo fiber reinforced bio composite bamboo fiber sandwiched structure composite said laminated bamboo composite general give higher mechanical property compare structural form bamboo composite even though bamboo bio composite general provides low mechanical property properly design unidirectional bamboo bio composite also high mechanical property good laminated bamboo reinforced composite specific tensile property laminated bamboo reinforced composite par glass fiber reinforced composite mechanical property bamboo fiber reinforced composite comparable mechanical property best among natural fiber reinforced composite number number asian research publishing network arpn
mechanical and thermal properties of wool waste fabric reinforced composites | Today, felt and woven fabrics are used as a reinforcement material in textile composite structures. In these structures glass and carbon fibres are the widely used ones. However for almost a decade, researchers have also shown some interest on natural fibre reinforced composites. In this study, it has been aimed to use wool waste fabric to be able to produce a lightweight composite material. For this purpose, the composite samples were produced by using wool fabrics in warp direction together with their waste blends as a reinforced material. The produced reinforced wool composite structures were then tested for both their mechanical properties, i.e. Izod impact and tensile strength tests, and for their thermal properties. The fracture surfaces of the samples were also inspected on the scanning electron microscope. According to the results, it has been evaluated that wool fabrics and their waste may be used as a reinforcement material for the application of textile composites presenting in lightweight structures for the construction industry. The wool waste fabric reinforced composites' mechanical properties can be improved by studying various waste percentages in future studies to gain better mechanical properties. The thermal conductivity of the composites was increased as the waste increases within the structure. As a result, wool waste materials can as well be used for future recycled textile materials in lightweight reinforced composites. | 2015 | Article | Yükseloğlu, Sevhan Müge ; Çalişkan, Mehmet | Tekstil ve Muhendis |  | 10.7216/130075992015229703 | 0 | today felt woven fabric used reinforcement material textile composite structure structure glass carbon fibre widely used one however almost decade researcher also shown interest natural fibre reinforced composite aimed use wool waste fabric able produce lightweight composite material purpose composite sample produced using wool fabric warp direction together waste blend reinforced material produced reinforced wool composite structure tested mechanical property e izod impact tensile strength test thermal property fracture surface sample also inspected scanning electron microscope according evaluated wool fabric waste may used reinforcement material application textile composite presenting lightweight structure construction industry wool waste fabric reinforced composite mechanical property improved studying various waste percentage future study gain better mechanical property thermal conductivity composite increased waste increase within structure result wool waste material well used future recycled textile material lightweight reinforced composite
support structures in lightweight design for the construction of resource efficient bridges | Modern civil engineering is characterized by resource and energy efficiency, and functional integration. The focus of modern architecture is therefore increasingly on free-formed buildings with organic shapes and biomorphic structures. The basis of new buildings still consists of conventional materials like steel, glass and reinforced concrete. However, the applicability of these materials is limited, regarding lightweight design, freedom of design, efficiency and functional integration. Innovative projects either cannot be implemented, or would be put to enormous costs and expenditure of resources. The theoretical and experimental basis for this functionally integrated support structure was established within the scope of the research project “New lightweight structural components and processing technologies for the application in support structures”, supported by the Sächsische Aufbaubank SAB. The main objective was to develop a modular supporting structure in a constructive way that considers lightweight criteria and material. Innovative production technologies were used for the implementation. New approaches included the application of glass-fiber-reinforced plastic (GFRP) due to its favorable mechanical properties, low susceptibility to corrosion and load-adjusted dimensioning. In connection with the realization of the production, different technological concepts were analyzed with reference to their suitability, integration of required force transmission and further functions during and after production. The lightweight elements were analyzed on a laboratory scale with regard to their production and their mechanical properties. A holistic production and tool concept resulted from these tests, that pictures the complete process chain from textile to component. The results were implemented in practice in form of an interactive honeycomb-bridge which was built in Chemnitz. © (2015) Trans Tech Publications, Switzerland. | 2015 | Conference paper | Rudolph, Enrico ; Ehrlich, Andreas ; Gelbrich, Sandra ; Röhrkohl, Meike ; Kroll, Lothar | Materials Science Forum | Germany | 10.4028/www.scientific.net/msf.825-826.699 | 0 | modern civil engineering characterized resource energy efficiency functional integration focus modern architecture therefore increasingly free formed building organic shape biomorphic structure basis new building still consists conventional material like steel glass reinforced concrete however applicability material limited regarding lightweight design freedom design efficiency functional integration innovative project either cannot implemented would put enormous cost expenditure resource theoretical experimental basis functionally integrated support structure established within scope research project new lightweight structural component processing technology application support structure supported chsische aufbaubank sab main objective develop modular supporting structure constructive way considers lightweight criterion material innovative production technology used implementation new approach included application glass fiber reinforced plastic gfrp due favorable mechanical property low susceptibility corrosion load adjusted dimensioning connection realization production different technological concept analyzed reference suitability integration required force transmission function production lightweight element analyzed laboratory scale regard production mechanical property holistic production tool concept resulted test picture complete process chain textile component implemented practice form interactive honeycomb bridge built chemnitz number trans tech publication switzerland
outlier identification from impact experimental data of honeycomb sandwich panel | To correct the ballistic limit equations of honeycomb sandwich panel based on hypervelocity impact physical experiment data is a common method to obtain high credibility equations. In order to improve the reliability of physical experimental data, a method to distinguish the outliers is studied. Among 131 experimental data of honeycomb sandwich panel with carbon fiber reinforced plastic (CFRP) faceplates, 1 outlier is found using the method. Eliminating the outlier, new equations are obtained by re-correcting the equations based on the rest 130 data. The new equations' totality predicted rate and safety predicted rate reach 82.3% and 93.1%, respectively. And the sum of squared absolute errors and sum of squared relative errors are 0.010 and 0.506, respectively. Compared with the correction equations without eliminating the outlier, the new equations are improved. The results show that the experimental outlier data identification method is feasible and effective. To test the feasibility of the method, the experimental data of honeycomb sandwich panel with aluminum alloy faceplates are also analyzed and the results show that this method can be reasonably used to identify outliers. ©, 2015, AAAS Press of Chinese Society of Aeronautics and Astronautics. All right reserved. | 2015 | Article | Jia, Guanghui ; Li, Xuan ; Ouyang, Zhijiang | Hangkong Xuebao/Acta Aeronautica et Astronautica Sinica | China | 10.7527/s1000-6893.2014.0049 | 0 | correct ballistic limit equation honeycomb sandwich panel based hypervelocity impact physical experiment common method obtain high credibility equation order improve reliability physical experimental method distinguish outlier studied among number experimental honeycomb sandwich panel carbon fiber reinforced plastic cfrp faceplate number outlier found using method eliminating outlier new equation obtained correcting equation based rest number new equation totality predicted rate safety predicted rate reach number number percent number number percent respectively sum squared absolute error sum squared relative error number number number number respectively compared correction equation without eliminating outlier new equation improved show experimental outlier identification method feasible effective test feasibility method experimental honeycomb sandwich panel aluminum alloy faceplate also analyzed show method reasonably used identify outlier number aaa press chinese society aeronautics astronautics right reserved
effect of mdof structures' optimal dampers on seismic fragility of piping | Over the past few decades, seismic retrofitting of structural systems has been significantly improved by the adoption of various methods such as FRP composite wraps, base isolation systems, and passive/active damper control systems. In parallel with this trend, probabilistic risk assessment (PRA) for structural and nonstructural components has become necessary for risk mitigation and the achievement of reliable designs in performance-based earthquake engineering. The primary objective of the present study was to evaluate the effect on piping fragility at T-joints due to seismic retrofitting of structural systems with passive energy-dissipation devices (i.e., linear viscous dampers). Three mid-rise building types were considered: without any seismic retrofitting; with distributed damper systems; with optimal placement of dampers. The results showed that the probability of piping system failure was considerably reduced in a Multi Degree of Freedom (MDOF) building retrofitted with optimal passive damper systems at lower floor levels. This effect of damper systems on piping fragility became insignificant as the floor level increased. © 2015 Techno-Press, Ltd. | 2015 | Article | Jung, Woo Young ; Ju, Bu Seog | Earthquake and Structures |  | 10.12989/eas.2015.9.3.563 | 0 | past decade seismic retrofitting structural system significantly improved adoption various frp composite wrap base isolation system passive active damper control system parallel trend probabilistic risk assessment pra structural nonstructural component become necessary risk mitigation achievement reliable design performance based earthquake engineering primary objective present evaluate effect piping fragility joint due seismic retrofitting structural system passive energy dissipation device e linear viscous damper three mid rise building type considered without seismic retrofitting distributed damper system optimal placement damper showed probability piping system failure considerably reduced multi degree freedom mdof building retrofitted optimal passive damper system lower floor level effect damper system piping fragility became insignificant floor level increased number techno press ltd
analysis of residual stress in fiber reinforced composite using cohesive zone model | The residual stress in the single fiber/polymer matrix composite after high temperature curing was investigated using analytical method. The elastic-softening cohesive zone model for the interface was used. The results indicate that the higher curing temperature causes softening and debonding along the interface. The residual stress in the fiber consists of building-up and plateau regions. The residual stress in the plateau region is proportional to the curing temperature and the thermal expansion coefficient difference between fiber and matrix. The interfacial parameter has only influence on the residual stress in the building-up region. Under the same value of interface fracture toughness, the increase of interfacial elastic modulus shortens the stress transfer length, the increase of softening modulus decreases the softening length, and the temperature which leads to the initial interface debonding is not affected by the change of interfacial elastic and softening modulus. ©, 2014, Editorial Office of Transactions of Materials and Heat Treatment. All right reserved. | 2014 | Article | Zhao, Yu-Ping ; Yuan, Hong ; Han, Jun ; Yang, Xiong-Fei | Cailiao Rechuli Xuebao/Transactions of Materials and Heat Treatment | China |  | 0 | residual stress single fiber polymer matrix composite high temperature curing investigated using analytical method elastic softening cohesive zone model interface used indicate higher curing temperature cause softening debonding along interface residual stress fiber consists building plateau region residual stress plateau region proportional curing temperature thermal expansion coefficient difference fiber matrix interfacial parameter influence residual stress building region value interface fracture toughness increase interfacial elastic modulus shortens stress transfer length increase softening modulus decrease softening length temperature lead initial interface debonding affected change interfacial elastic softening modulus number editorial office transaction material heat treatment right reserved
process combination of hydroforming and injection moulding for the insitu manufacturing of metal and plastic composite structures | The use of lightweight structures is a major trend in the reduction of fuel consumption and CO2 emissions, especially in transport. Metal plastic hybrid structures are an efficient solution to use the best material at every point in the design space. In the state of the art production technologies, the metal parts are produced separately from the plastic parts. The injection moulding process is only used for forming the plastic parts and for joining. These process chains are very extensive. The article shows the development of new process combinations. The aim is a combination of metal forming and injection moulding in one die and one process. One part should be produced with every single stroke of the press. In the first step, deep drawing, injection molding and media based forming with the plastic melt were successfully merged in one tool and one process. It was possible to integrate the injection moulding process into a deep drawing machine. In the next step, it was possible to successfully combine hydroforming and injection molding. For this process combination the hydroforming process is integrated into an injection moulding press. Different surface structures of the metal tubes, such as sandblasting, knurling and laser structuring, were systematically tested regarding to their properties as an adhesion promoter. The target is to establish a purely mechanical connection between the hydroformed metal component and the injection moulded component from glass fibre reinforced plastic instead of the chemical bonding agents often used previously, such as Vestamelt®. © (2015) Trans Tech Publications, Switzerland. | 2015 | Conference paper | Albert, André ; Drossel, Welf-Guntram ; Zorn, Wolfgang ; Nendel, Wolfgang ; Raithel, Dirk | Materials Science Forum | Germany | 10.4028/www.scientific.net/msf.825-826.522 | 0 | use lightweight structure major trend reduction fuel consumption co2 emission especially transport metal plastic hybrid structure efficient solution use best material every point design space state art production technology metal part produced separately plastic part injection moulding process used forming plastic part joining process chain extensive article show development new process combination aim combination metal forming injection moulding one die one process one part produced every single stroke press first step deep drawing injection molding medium based forming plastic melt successfully merged one tool one process possible integrate injection moulding process deep drawing machine next step possible successfully combine hydroforming injection molding process combination hydroforming process integrated injection moulding press different surface structure metal tube sandblasting knurling laser structuring systematically tested regarding property adhesion promoter target establish purely mechanical connection hydroformed metal component injection moulded component glass fibre reinforced plastic instead chemical bonding agent often used previously vestamelt number trans tech publication switzerland
hysteretic model of frp confined rc bridge pier with rectangular hollow section | In order to estimate the seismic performance of the fiber reinforced polymer (FRP) confined RC bridge piers with hollow section, the quasi-static test was carried out on four FRP confined RC bridge piers with rectangular hollow section under unidirectional horizontal load, and numerical simulation method was applied to analyze the moment-curvature relationship of FRP confined RC rectangular hollow sections corresponding to the tested bridge piers. In view of the experimental hysteretic curves' characteristics of the FRP confined RC bridge piers with hollow section and simulated moment-curvature results of FRP confined RC rectangular hollow section, based on the existing elastic-plastic hysteretic models of RC columns, a curve model of horizontal displacement-force with four-polyline skeleton curve a hysteretic model under hysteretic rules for corresponding loading stages were proposed. The results show that the proposed hysteretic model can correctly present the effective stiffness declining, reverse loading rules and pinch effect of FRP confined RC bridge pies with rectangular hollow section and the calculated results agree well with the experimental results. ©, 2015, Xi'an Highway University. All right reserved. | 2015 | Article | Dong, Zhen-Hua ; Du, Xiu-Li ; Han, Qiang | Zhongguo Gonglu Xuebao/China Journal of Highway and Transport |  |  | 0 | order estimate seismic performance fiber reinforced polymer frp confined rc bridge pier hollow section quasi static test carried four frp confined rc bridge pier rectangular hollow section unidirectional horizontal load numerical simulation method applied analyze moment curvature relationship frp confined rc rectangular hollow section corresponding tested bridge pier view experimental hysteretic curve characteristic frp confined rc bridge pier hollow section simulated moment curvature frp confined rc rectangular hollow section based existing elastic plastic hysteretic model rc column curve model horizontal displacement force four polyline skeleton curve hysteretic model hysteretic rule corresponding loading stage proposed show proposed hysteretic model correctly present effective stiffness declining reverse loading rule pinch effect frp confined rc bridge pie rectangular hollow section calculated agree well experimental number xi highway university right reserved
seismic performance of hollow bridge columns retrofitted with carbon frp | To investigate the seismic performance of reinforced concrete (RC) hollow rectangular bridge columns retrofitted with carbon fiber reinforced polymer (CFRP), cyclic testing of eight RC specimens was performed under constant axial load and uniaxial bending. The failure characteristic, flexural ductility, dissipated energy and hysteretic behavior of RC rectangular hollow bridge columns constraint with CFRP are analyzed, and a simplified effective lateral confined model of CFRP is proposed by considering effective strength coefficient and area distribution ratio of CFRP hoops. The hysteretic behavior and its influence parameters of hollow rectangular bridge columns retrofitted with CFRP are studied based on fiber element model using the OpenSees program. The results indicate that the ductility and dissipated energy of the rectangular hollow bridge columns with CFRP are improved greatly, but the load capacity is less influenced. The proposed simplified analytical method can be well used to analyze the lateral force and deformation hysteretic behavior of hollow rectangular bridge columns retrofitted with CFRP. ©, 2015, Editorial Office of China Civil Engineering Journal. All right reserved. | 2015 | Article | Han, Qiang ; Wen, Jianian ; Du, Xiuli ; Zhang, Dongjie | Tumu Gongcheng Xuebao/China Civil Engineering Journal |  |  | 0 | investigate seismic performance reinforced concrete rc hollow rectangular bridge column retrofitted carbon fiber reinforced polymer cfrp cyclic testing eight rc specimen performed constant axial load uniaxial bending failure characteristic flexural ductility dissipated energy hysteretic behavior rc rectangular hollow bridge column constraint cfrp analyzed simplified effective lateral confined model cfrp proposed considering effective strength coefficient area distribution ratio cfrp hoop hysteretic behavior influence parameter hollow rectangular bridge column retrofitted cfrp studied based fiber element model using opensees program indicate ductility dissipated energy rectangular hollow bridge column cfrp improved greatly load capacity le influenced proposed simplified analytical method well used analyze lateral force deformation hysteretic behavior hollow rectangular bridge column retrofitted cfrp number editorial office china civil engineering journal right reserved
a method for simulated annealing of cross-linked polymers | Developing reliable and reproducible methods for simulated cross-linking and annealing of thermoset polymers is an important task in materials modeling of composites. It is generally believed that the mechanical properties of such systems depend heavily on atomistic configurations of the constituent monomers; hence molecular dynamics (MD) is often viewed as a tool of choice for capturing the relevant physics. But given the short time-and length-scales of MD, modelers are often left to wonder whether their systems have reached energy minima that are representative of real-world experimental systems. In this work, I describe a simulation procedure whose aim is to address this question by means of in-built statistical analyses that decide on-the-fly when a given simulation is suitably annealed state. | 2015 | Conference paper | Patrone, Paul N. | CAMX 2015 - Composites and Advanced Materials Expo |  |  | 0 | developing reliable reproducible simulated cross linking annealing thermoset polymer important task material modeling composite generally believed mechanical property system depend heavily atomistic configuration constituent monomer hence molecular dynamic md often viewed tool choice capturing relevant physic given short time length scale md modeler often left wonder whether system reached energy minimum representative real world experimental system work describe simulation procedure whose aim address question mean built statistical analysis decide fly given simulation suitably annealed state
polymeric biocomposites of poly (butylene adipate-co-terephthalate) reinforced with natural munguba fibers | In this work, polymeric biocomposites of poly (butylene adipate-co-terephthalate), PBAT, were reinforced with Munguba fibers (Pseudobombax munguba). This tree is found in great abundance in the marshy areas of the Amazon forest. The motivation for using this fiber in polymer composites comes from the fact that although research for this fiber has not been reported in the scientific literature, it is commonly used by the local population because its bark is strong and flexible. Most important is that the extraction of Munguba fibers does not damage the supplier tree because as it is extracted from the bark, its regeneration starts as it is removed. The fibers were chemically treated by mercerization/acetylation and evaluated by Fourier transform infrared spectroscopy, thermogravimetric analysis and tensile tests. The Munguba fiber presented mechanical properties similar to those of other natural fibers traditionally used in composites, and the chemical treatment provided improvements of its thermal stability and stiffness. The biocomposites showed a better elastic modulus in relation to the pure PBAT. The addition of fibers caused changes in the Tg, Tm and Tc of PBAT as observed by differential scanning calorimetry analysis. The Russel, Halpin-Tsai and Maxwell models were employed to provide the theoretical elastic modulus of the biocomposites. © 2014, Springer Science+Business Media Dordrecht. | 2014 | Article | Pinheiro, Ivanei Ferreira ; Morales, Ana Rita ; Mei, Lucia H. | Cellulose |  | 10.1007/s10570-014-0387-z | 0 | work polymeric biocomposites poly butylene adipate co terephthalate pbat reinforced munguba fiber pseudobombax munguba tree found great abundance marshy area amazon forest motivation using fiber polymer composite come fact although research fiber reported scientific literature commonly used local population bark strong flexible important extraction munguba fiber damage supplier tree extracted bark regeneration start removed fiber chemically treated mercerization acetylation evaluated fourier transform infrared spectroscopy thermogravimetric tensile test munguba fiber presented mechanical property similar natural fiber traditionally used composite chemical treatment provided improvement thermal stability stiffness biocomposites showed better elastic modulus relation pure pbat addition fiber caused change tg tm tc pbat observed differential scanning calorimetry russel halpin tsai maxwell model employed provide theoretical elastic modulus biocomposites number springer science business medium dordrecht
use of electrochemical impedance spectroscopy to monitor delamination and moisture uptake in cfrp-reinforced concrete structures | Electrochemical impedance spectroscopy (EIS) electrodes have been used to inspect carbon fiber-reinforced polymer (CFRP)-reinforced concrete structures exposed to a variety of laboratory test conditions (salt fog, alternate immersion in fresh water, alternate immersion in salt water, 100% relative humidity, 50% relative humidity, elevated temperatures, and below-freezing temperatures). Other specimens were used to investigate the detection of delamination between the CFRP and the concrete using a wedge test. External electrodes, coupled with the embedded rebar, provided the best results. Equivalent circuit modeling was used to analyze the impedance spectra. Several circuit parameters, especially the capacitance and constant phase element (CPE) magnitude, correlated very well with both bonded area/delamination and moisture content. The different relationships between the different circuit parameters and moisture uptake or bonded CFRP-concrete area should allow these two material characteristics to be separately determined. Differences in the different exposure conditions were seen and explained. Coupled with a commercially available portable potentiostat, these measurements can be made in the field to facilitate inspection of concrete structures reinforced with CFRP, such as bridges. Copyright © 2015 by DEStech Publications, Inc. and American Society for Composites. All rights reserved. | 2015 | Conference paper | Davis, G.D. ; Rich, M.J. ; Drzal, L.T. | Proceedings of the American Society for Composites - 30th Technical Conference, ACS 2015 |  |  | 0 | electrochemical impedance spectroscopy eis electrode used inspect carbon fiber reinforced polymer cfrp reinforced concrete structure exposed variety laboratory test condition salt fog alternate immersion fresh water alternate immersion salt water number percent relative humidity number percent relative humidity elevated temperature freezing temperature specimen used investigate detection delamination cfrp concrete using wedge test external electrode coupled embedded rebar provided best equivalent circuit modeling used analyze impedance spectrum several circuit parameter especially capacitance constant phase element cpe magnitude correlated well bonded area delamination moisture content different relationship different circuit parameter moisture uptake bonded cfrp concrete area allow two material characteristic separately determined difference different exposure condition seen explained coupled commercially available portable potentiostat measurement made field facilitate inspection concrete structure reinforced cfrp bridge number destech publication inc american society composite right reserved
spinning of staple hybrid yarn from carbon fiber wastes for lightweight constructions | The reuse of CF-wastes (rCF) is desirable due to the energy-intensive manufacturing, high price and the disposal problem of carbon fibers. It is a challenging process to spin yarn from rCFs in a short staple spinning production line which ensures a much higher strength later in the manufacturing of CFRP (carbon fiber reinforced plastics) parts than that of the parts from rCFnonwovens or, from short-fiber reinforced injection molded parts. This spinning technology consists of several subsequent processes such as carding, drafting and spinning on a flyer frame. It is possible to produce hybrid yarn up to 2000 tex, which fineness is similar like a roving. The machines used to produce yarn for this purpose were specially modified and adapted, so that the brittle CF can be processed smoothly. Carded and draw frame slivers with different fiber lengths and mixing ratios were produced and later the high-quality hybrid yarn has been spun with different yarn twists. © (2015) Trans Tech Publications, Switzerland. | 2015 | Conference paper | Hengstermann, Martin ; Raithel, Nadine ; Abdkader, Anwar ; Cherif, Chokri | Materials Science Forum | Germany | 10.4028/www.scientific.net/msf.825-826.695 | 0 | reuse cf waste rcf desirable due energy intensive manufacturing high price disposal problem carbon fiber challenging process spin yarn rcfs short staple spinning production line ensures much higher strength later manufacturing cfrp carbon fiber reinforced plastic part part rcfnonwovens short fiber reinforced injection molded part spinning technology consists several subsequent process carding drafting spinning flyer frame possible produce hybrid yarn number tex fineness similar like roving machine used produce yarn purpose specially modified adapted brittle cf processed smoothly carded draw frame sliver different fiber length mixing ratio produced later high quality hybrid yarn spun different yarn twist number trans tech publication switzerland
seismic behaviour of bridge structures made of natural fibre reinforced polymer-concrete composite | In contrast to current conventional construction materials, i.e. steel or steel reinforced concrete, natural fibre reinforced polymer-concrete composite is environmentally friendly. In addition to the reduction of structural mass and thus the inertia forces activated in the structure during an earthquake loading, the most significant advantage is the avoidance of the long-term effect of corrosion on the integrity of the structures. In this paper a preliminary result of a simple bridge pier, made of flax fibre reinforced polymer and coconut fibre reinforced concrete, under earthquake loadings is discussed. The ground motions are simulated stochastically based on Japanese design spectrum for a hard soil condition. Shake table experiments are performed. The consequence of double tube confinement of the coconut fibre reinforced concrete core for the responses of the structure is presented. | 2015 | Conference paper | Chen, Jiaxin ; Chouw, Nawawi | COMPDYN 2015 - 5th ECCOMAS Thematic Conference on Computational Methods in Structural Dynamics and Earthquake Engineering |  | 10.7712/120115.3714.1451 | 0 | contrast current conventional construction material e steel steel reinforced concrete natural fibre reinforced polymer concrete composite environmentally friendly addition reduction structural mass thus inertia force activated structure earthquake loading significant advantage avoidance long term effect corrosion integrity structure paper preliminary result simple bridge pier made flax fibre reinforced polymer coconut fibre reinforced concrete earthquake loading discussed ground motion simulated stochastically based japanese design spectrum hard soil condition shake table experiment performed consequence double tube confinement coconut fibre reinforced concrete core response structure presented
experimental and numerical analysis on the cyclic behavior of bridge piers with and without cfrp retrofit | The main objective of this paper is to evaluate the cyclic behavior of RC hollow piers, with and without with CFRP retrofit, by comparison of experimental tests results with structural numerical modeling. The retrofit techniques aim to increase the shear strength and the ductility capacity through the establishment of principles and strategies applied in an experimental cyclic campaign of RC hollow piers, carried out in the Laboratory for Earthquake and Structural Engineering (LESE) of the Faculty of Engineering of University of Porto (FEUP). The evaluation and calibration of the efficiency of several retrofit solutions is also performed. The numerical simulations are carried out using two different methodologies: (i) fiber model and (ii) damage model. The fiber models based in a finite element discretiztion with non-linear behavior distributed along the elements length and cross-sectional area, while the damage model is supported on refined finite element (FE) meshes, with high complexity and detail levels in the constitutive laws defined for both concrete and steel. The concrete is simulated with a continuum damage model where several applications for bridges with hollow section piers can be found at Faria et al. [1]. Results of the experimental campaign allow to discuss and conclude about the efficiency of each numerical method, namely regarding the shear strength and the ductility capacity assessment. | 2015 | Conference paper | Delgado, Pedro ; Sousa, Frutuoso ; Rocha, Patrício ; Arêde, António ; Pouca, Nelson Vila ; Costa, Aníbal ; Delgado, Raimundo | COMPDYN 2015 - 5th ECCOMAS Thematic Conference on Computational Methods in Structural Dynamics and Earthquake Engineering |  | 10.7712/120115.3503.1605 | 0 | main objective paper evaluate cyclic behavior rc hollow pier without cfrp retrofit comparison experimental test structural numerical modeling retrofit technique aim increase shear strength ductility capacity establishment principle strategy applied experimental cyclic campaign rc hollow pier carried laboratory earthquake structural engineering lese faculty engineering university porto feup evaluation calibration efficiency several retrofit solution also performed numerical simulation carried using two different methodology fiber model ii damage model fiber model based finite element discretiztion non linear behavior distributed along element length cross sectional area damage model supported refined finite element fe mesh high complexity detail level constitutive law defined concrete steel concrete simulated continuum damage model several application bridge hollow section pier found faria et al number experimental campaign allow discus conclude efficiency numerical method namely regarding shear strength ductility capacity assessment
natural fibre composites: engineered bamboo for construction | At a time when the engineering profession seeks alternative materials for a more sustainable built environment, the use of natural composites becomes vital. Lightweight composites composed of natural fibres are of interest in an effort to develop sustainable construction materials. Natural fibre reinforced composites, similar to timber and glulam, have the potential to serve as an alternative construction material. Engineered bamboo is an example of such a material that utilises the raw plant in a laminated form to create structural sections. While bamboo is a functionally graded material with excellent mechanical properties, its use in construction is limited by elliptical cross sections and variability in geometric and material properties between and within species. Processing of bamboo into rectangular strips reduces the gradation and geometric variability to form a composite. The current trend is to evaluate this material as a timber product, yet the behaviour more closely follows what is observed in a unidirectional composite. Understanding bamboo in the context of composites, rather than analysing it through the lens of timber engineering, offers new insight into its potential as a material for structural engineering. The research we are carrying out aims to demonstrate the viability of engineered bamboo and promote its structural use by evaluating its mechanical properties as a fibre reinforced composite. In addition, we are using novel instrumentation to determine the evolution of fracture within the material. With increased research and development engineered bamboo can serve as a competitive and sustainable alternative to conventional structural materials. © 2015, NetComposites Limited. | 2015 | Conference paper | Sharma, Bhavna ; Gatóo, Ana ; Ramage, Michael | Advanced Composites in Construction, ACIC 2015 - Proceedings of the 7th Biennial Conference on Advanced Composites In Construction |  |  | 1 | time engineering profession seek alternative material sustainable built environment use natural composite becomes vital lightweight composite composed natural fibre interest effort develop sustainable construction material natural fibre reinforced composite similar timber glulam potential serve alternative construction material engineered bamboo example material utilises raw plant laminated form create structural section bamboo functionally graded material excellent mechanical property use construction limited elliptical cross section variability geometric material property within specie processing bamboo rectangular strip reduces gradation geometric variability form composite current trend evaluate material timber product yet behaviour closely follows observed unidirectional composite understanding bamboo context composite rather analysing lens timber engineering offer new insight potential material structural engineering research carrying aim demonstrate viability engineered bamboo promote structural use evaluating mechanical property fibre reinforced composite addition using novel instrumentation determine evolution fracture within material increased research development engineered bamboo serve competitive sustainable alternative conventional structural material number netcomposites limited
pultrusion process and interface performance of new light wood-gfrp sandwich panels | Alkali-free glass fiber bundle, chopped fiber, unsaturated resin and paulownia wood were selected to prepare light wood-glass fiber reinforced plastic (GFRP) sandwich panels. And the pultrusion process was investigated. Research shows paulownia wood-GFRP sandwich panels with good apparent performance can be prepared by suitable temperature of mould heating area (gel area) and pultrusion rate which are 160℃ and 10 cm/min, respectively. Compared with panels maded by vacuum infusion process, as for the sandwich panels with or without groove on surface of wood core, the interface bonding property between paulownia wood and GFRP panels was investigated by double cantilever beam (DCB) test. The results show that pultruded paulownia wood-GFRP sandwich panels are up to ones of vacumm process in interfacial bonding properties. The measure of groove on surface of core can effectively increase the energy release rate. And its effect is more obvious for panels made by vacumm infusion process. The resin is difficult to fill groove adequately to form resin nails in pultrusion process, and the groove can not improve the interfacial adhesion efficiently. So ungrooved core can reduce the production process and production difficulty when the interface performance requirements are not strict. ©, 2014, Beijing University of Aeronautics and Astronautics (BUAA). All right reserved. | 2014 | Article | Shi, Dong ; Liu, Weiqing ; Qi, Yujun | Fuhe Cailiao Xuebao/Acta Materiae Compositae Sinica |  |  | 0 | alkali free glass fiber bundle chopped fiber unsaturated resin paulownia wood selected prepare light wood glass fiber reinforced plastic gfrp sandwich panel pultrusion process investigated research show paulownia wood gfrp sandwich panel good apparent performance prepared suitable temperature mould heating area gel area pultrusion rate number number cm min respectively compared panel maded vacuum infusion process sandwich panel without groove surface wood core interface bonding property paulownia wood gfrp panel investigated double cantilever beam dcb test show pultruded paulownia wood gfrp sandwich panel one vacumm process interfacial bonding property measure groove surface core effectively increase energy release rate effect obvious panel made vacumm infusion process resin difficult fill groove adequately form resin nail pultrusion process groove improve interfacial adhesion efficiently ungrooved core reduce production process production difficulty interface performance requirement strict number beijing university aeronautics astronautics buaa right reserved
performance evaluation and damage detection of frp-retrofitted rc frames | Performance based assessment (PBA) can be used for damage detection of FRP-retrofitted RC moment resisting frames. PBA can be evaluated using nonlinear pushover analysis according to current codes. In this paper, performance of an existing RC frame that has been retrofitted with steel-braced by other researchers is assessed in order to evaluate the ability of the FRP-web bonded system to upgrade the performance level and ductility of the frame. For this purpose, the base shear-roof displacement (capacity curve) of the plain and retrofitted frames obtained from the pushover analysis has drawn into the spectral acceleration and spectral displacement curves from the Iranian Code for Earthquake Design of Building (2800). The flexural stiffness of FRP-retrofitted exterior and interior joints of each level of the RC frame is determined using nonlinear finite element (FE) analysis. The obtained stiffness is implemented in a mathematical model of frame in order to simulate the web-bonded FRP system and then pushover analysis is performed. Finally, the seismic performances of the retrofitted frames are compared with the similar plain frame. Based on the capacity curve, a global damage index, which represents the integrated performance of frames at the performance point (and at the life safety) is presented and discussed. The evaluation demonstrated that the damage index of the frames is reduced after retrofitting, particularly by FRPs and that the FRP-retrofitted frame has a lower damage index at life safety (LS) compared with steel braced frames. This study shows that the proposed method is suitable for structural damage detection of retrofitted RC buildings using capacity curves. © 2015, International Society for Structural Health Monitoring of Intelligent Infrastructure, ISHMII. All rights reserved. | 2015 | Conference paper | Mahini, S.S. | SHMII 2015 - 7th International Conference on Structural Health Monitoring of Intelligent Infrastructure | Australia |  | 0 | performance based assessment pba used damage detection frp retrofitted rc moment resisting frame pba evaluated using nonlinear pushover according current code paper performance existing rc frame retrofitted steel braced researcher assessed order evaluate ability frp web bonded system upgrade performance level ductility frame purpose base shear roof displacement capacity curve plain retrofitted frame obtained pushover drawn spectral acceleration spectral displacement curve iranian code earthquake design building number flexural stiffness frp retrofitted exterior interior joint level rc frame determined using nonlinear finite element fe obtained stiffness implemented mathematical model frame order simulate web bonded frp system pushover performed finally seismic performance retrofitted frame compared similar plain frame based capacity curve global damage index represents integrated performance frame performance point life safety presented discussed evaluation demonstrated damage index frame reduced retrofitting particularly frps frp retrofitted frame lower damage index life safety l compared steel braced frame show proposed method suitable structural damage detection retrofitted rc building using capacity curve number international society structural health monitoring intelligent infrastructure ishmii right reserved
artificial ageing of mortar prisms reinforced through steel, glass and organic fibres | The process of ageing in construction materials is natural and expected, and the technologies to contrast and reverse any damage due to the passing of time are well known in the field of civil engineering. This is true for structures themselves as well as the reinforcement technologies such as, for example, fibre reinforcements (FRP or FRCM). In fact, studies [1,5] have brought attention early on to severe reduction of mechanical properties caused by the ageing process of specific resin matrices used in composite reinforcement materials, or, even more perilous, their exposure to extreme conditions of temperature. In this project, the authors have carried out an experimental campaign on mortar prisms reinforced with different types of fibres and subjected to cycles of ageing through heat exposure. This paper presents the results obtained by three point flexural testing performed at the Testing Laboratory of the University of Florence, comparing the results of the reinforced and aged prisms with those of the non-aged and non reinforced prisms, providing a precedent on how ageing influences the structural behaviour of fibres and mortar. © (2015) Trans Tech Publications. | 2015 | Conference paper | Sinicropi, Daniela ; Perria, Elena ; Galassi, Stefano ; Paradiso, Michele ; Borri, Antonio | Key Engineering Materials |  | 10.4028/www.scientific.net/kem.624.542 | 0 | process ageing construction material natural expected technology contrast reverse damage due passing time well known field civil engineering true structure well reinforcement technology example fibre reinforcement frp frcm fact study number number brought attention early severe reduction mechanical property caused ageing process specific resin matrix used composite reinforcement material even perilous exposure extreme condition temperature project carried experimental campaign mortar prism reinforced different type fibre subjected cycle ageing heat exposure paper present obtained three point flexural testing performed testing laboratory university florence comparing reinforced aged prism non aged non reinforced prism providing precedent ageing influence structural behaviour fibre mortar number trans tech publication
elastic gridshells in composite materials | This article shows how composite materials might be an original and profitable solution for lightweight structures called gridshells. The principal characteristics of gridshells are recalled first, the different steps for the conception developed, from the draft made by architects up to the final structure. The evidence that glass fibres reinforced polymers are suitable for these structures is shown. The article summarizes the main achievements due to Navier laboratory during the last decade, especially some details about the construction of the first prototypes in 2006, 2007 and 2011 and about a first semi-permanent building: the 300 m2 ephemeral Cathedral of Créteil (France, 2013). It addresses also the subject of numerical simulation (within the framework of the dynamic relaxation method) integrated in the Rhino/Grasshopper environment and allowing now the design of elastic gridshells on a large variety of free-form surfaces. Some technological details are also briefly presented. © 2015, NetComposites Limited. | 2015 | Conference paper | Baverel, O. ; Caron, J.F. ; Douthe, C. ; Peloux, L. Du ; Tayeb, F. | Advanced Composites in Construction, ACIC 2015 - Proceedings of the 7th Biennial Conference on Advanced Composites In Construction |  |  | 0 | article show composite material might original profitable solution lightweight structure called gridshells principal characteristic gridshells recalled first different step conception developed draft made architect final structure evidence glass fibre reinforced polymer suitable structure shown article summarizes main achievement due navier laboratory last decade especially detail construction first prototype number number number first semi permanent building number m2 ephemeral cathedral cr teil france number address also subject numerical simulation within framework dynamic relaxation method integrated rhino grasshopper environment allowing design elastic gridshells large variety free form surface technological detail also briefly presented number netcomposites limited
the structural characteristics on a bridge inspection path using gfrp trussed girder | A bridge inspection path using GFRP trussed girder has been developed for the highway bridges. The innovative feature is the introduction of a trussed-girder-type with a sandwich slab panel made of pultruded GFRP and urethane foam to reduce the weight and to increase the rigidity. This paper deals with the joint method of the truss structure and the ultimate strength of the proposed structure. First, the joint method for the lateral and longitudinal directions was examined using stainless rivets and adhesives. Next, in order to investigate the ultimate strength of the proposed structure, a part of the full-scaled model was fabricated and the four point bending test were conducted until failure. © APFIS 2015. All rights reserved. | 2015 | Conference paper | Nakamura, Hitoshi ; Koizumi, Kousuke ; Ishii, Yuya ; Furuya, Yoshiyasu ; Nakai, Hiroshi ; Nishida, Masayuki | FRPRCS-12/APFIS-2015 - Joint Conference of the 12th International Symposium on Fiber Reinforced Polymers for Reinforced Concrete Structures, FRPRCS 2015 and the 5th Asia-Pacific Conference on Fiber Reinforced Polymers in Structures, APFIS 2015 |  |  | 0 | bridge inspection path using gfrp trussed girder developed highway bridge innovative feature introduction trussed girder type sandwich slab panel made pultruded gfrp urethane foam reduce weight increase rigidity paper deal joint method truss structure ultimate strength proposed structure first joint method lateral longitudinal direction examined using stainless rivet adhesive next order investigate ultimate strength proposed structure part full scaled model fabricated four point bending test conducted failure apfis number right reserved
a numerical study on the effect of facesheet-core disbonds on the buckling load of curved honeycomb sandwich panels | A numerical study on the effect of facesheet-core disbonds on the post-buckling response of curved honeycomb sandwich panels is presented herein. This work was conducted as part of the development of a damage tolerance approach for the nextgeneration Space Launch System heavy lift vehicle payload fairing. As such, the study utilized full-scale fairing barrel segments as the structure of interest. The panels were composed of carbon fiber reinforced polymer facesheets and aluminum honeycomb core. The panels were analyzed numerically using the finite element method. Facesheet and core nodes in a predetermined circular region were detached to simulate a disbond induced via low-speed impact between the outer mold line facesheet and honeycomb core. Surface-to-surface contact in the disbonded region was invoked to prevent interpenetration of the facesheet and core elements. The diameter of this disbonded region was varied and the effect of the size of the disbond on the post-buckling response was observed. A significant change in the slope of the edge load-deflection response was used to determine the onset of global buckling and corresponding buckling load. Copyright © 2015 by DEStech Publications, Inc. and American Society for Composites. All rights reserved. | 2015 | Conference paper | Pineda, E.J. ; Myers, D.E. ; Bednarcyk, B.A. ; Krivanek, T.M. | Proceedings of the American Society for Composites - 30th Technical Conference, ACS 2015 |  |  | 0 | numerical effect facesheet core disbonds post buckling response curved honeycomb sandwich panel presented herein work conducted part development damage tolerance approach nextgeneration space launch system heavy lift vehicle payload fairing utilized full scale fairing barrel segment structure interest panel composed carbon fiber reinforced polymer facesheets aluminum honeycomb core panel analyzed numerically using finite element method facesheet core node predetermined circular region detached simulate disbond induced via low speed impact outer mold line facesheet honeycomb core surface surface contact disbonded region invoked prevent interpenetration facesheet core element diameter disbonded region varied effect size disbond post buckling response observed significant change slope edge load deflection response used determine onset global buckling corresponding buckling load number destech publication inc american society composite right reserved
compressive behavior of sisal fiber reinforced concrete composite column wrapped by jute frp | The use of environmentally friendly natural fibers as building materials is benefit to achieve a sustainable construction. This paper performs a study on the use of natural jute fibers as reinforcement of concrete and natural sisal fibers in fiber reinforced polymer (FRP) composites as concrete confinement, i.e. sisal fiber reinforced concrete (SFRC) composite column wrapped by jute FRP (JFRP) (SFRC-JFRP). Uniaxial compression tests were conducted to assess the compression performance of the composite columns as axial structural member. A total of 24 specimens were tested. The effects of JFRP tube thickness and sisal fiber inclusion on the compressive performance of the composite columns were investigated. Results indicate that JFRP tube confinement significantly increases the compressive strength and ductility of both PC and SFRC with an increase in tube thickness. Besides, the inclusion of sisal fiber further also enhances the strength and ductility of the members, as well as improves the failure mode under uniaxial compression. © APFIS 2015. All rights reserved. | 2015 | Conference paper | Tan, Haozhi ; Huang, Liang ; Yan, Libo ; Wang, Yin ; Chen, Jia-Yi ; Li, Hang | FRPRCS-12/APFIS-2015 - Joint Conference of the 12th International Symposium on Fiber Reinforced Polymers for Reinforced Concrete Structures, FRPRCS 2015 and the 5th Asia-Pacific Conference on Fiber Reinforced Polymers in Structures, APFIS 2015 |  |  | 1 | use environmentally friendly natural fiber building material benefit achieve sustainable construction paper performs use natural jute fiber reinforcement concrete natural sisal fiber fiber reinforced polymer frp composite concrete confinement e sisal fiber reinforced concrete sfrc composite column wrapped jute frp jfrp sfrc jfrp uniaxial compression test conducted ass compression performance composite column axial structural member total number specimen tested effect jfrp tube thickness sisal fiber inclusion compressive performance composite column investigated indicate jfrp tube confinement significantly increase compressive strength ductility pc sfrc increase tube thickness besides inclusion sisal fiber also enhances strength ductility member well improves failure mode uniaxial compression apfis number right reserved
effect of weahtering conditions on durability of flax frp composite used as concrete confinement material | The lack of data related to durability is one major challenge that needed to be addressed prior to the widespread acceptance of natural fibre reinforced polymer composites for engineering applications. In this work, the influence of ultraviolet (UV) radiation and water spraying weathering on the durability performance of flax FRP composite as concrete confinement material was investigated. Flax FRP composites were exposed in an accelerated weathering chamber for 1500 hours. Tensile and three-point bending tests were performed to evaluate its mechanical properties. The test results show that the tensile strength/modulus of the weathered composites decreased 29.9% and 34.9%, respectively. The flexural strength/modulus reduced 10.0% and 10.2%, respectively. Scanning electron microscope study confirmed the degradation in fibre/matrix interfacial bonding after exposure. The study indicates that with proper fibre treatment, flax FRP composite has potential to be used for civil engineering applications when taking its structural and durability performance into account. © APFIS 2015. All rights reserved. | 2015 | Conference paper | Yan, Libo ; Huang, Liang | FRPRCS-12/APFIS-2015 - Joint Conference of the 12th International Symposium on Fiber Reinforced Polymers for Reinforced Concrete Structures, FRPRCS 2015 and the 5th Asia-Pacific Conference on Fiber Reinforced Polymers in Structures, APFIS 2015 |  |  | 1 | lack related durability one major challenge needed addressed prior widespread acceptance natural fibre reinforced polymer composite engineering application work influence ultraviolet uv radiation water spraying weathering durability performance flax frp composite concrete confinement material investigated flax frp composite exposed accelerated weathering chamber number hour tensile three point bending test performed evaluate mechanical property test show tensile strength modulus weathered composite decreased number number percent number number percent respectively flexural strength modulus reduced number number percent number number percent respectively scanning electron microscope confirmed degradation fibre matrix interfacial bonding exposure indicates proper fibre treatment flax frp composite potential used civil engineering application taking structural durability performance account apfis number right reserved
repair of damaged precast bridge columns with grouted splice sleeve connections using cfrp shells and plastic hinge relocation | A repair technique has been developed to relocate the column plastic hinge of severely damaged precast reinforced concrete (RC) bridge columns. The technique utilizes a combination of a prefabricated carbon fiber-reinforced polymer (CFRP) shell with additional wet layup CFRP layers, epoxy anchored headed mild steel bars and nonshrink concrete. Undamaged columns with two different mechanical connector systems were initially tested to failure using cyclic quasi-static lateral loads. One connection system was used to connect a RC bridge pier cap to a column and a second connection system was used to connect a RC footing to a column. Failure of the two original specimens occurred at drift ratios between 6% and 7% with longitudinal bars fracturing in the column plastic hinge region. Subsequently, the column plastic hinge region was repaired by increasing the column cross-section from an octagonal section to a circular section and thus enlarging the column size from 53 cm to 76 cm up to a height equal to 46 cm. The repair was constructed using a prefabricated CFRP shell with additional wet layup CFRP layers. Headed mild steel bars were epoxy anchored into the pier cap and footing inside the CFRP shell. Nonshrink concrete was used to fill the void between the original columns and CFRP shell. Compared to the undamaged assemblies, the repaired specimens failed at the same drift ratio and at greater ultimate lateral loads. The plastic hinge was successfully relocated at the column section adjacent to the repair and the failure mode was bar fracture in the relocated plastic hinge region. The method is a viable technique for seismic repair or seismic retrofit of precast assemblies with severe damage in column to footing or column to pier cap connections. © 2015 International Committee on Composite Materials. All rights reserved. | 2015 | Conference paper | Parks, Joel E. ; Brown, Dylan N. ; Ameli, M.J. ; Pantelides, Chris P. | ICCM International Conferences on Composite Materials |  |  | 0 | repair technique developed relocate column plastic hinge severely damaged precast reinforced concrete rc bridge column technique utilizes combination prefabricated carbon fiber reinforced polymer cfrp shell additional wet layup cfrp layer epoxy anchored headed mild steel bar nonshrink concrete undamaged column two different mechanical connector system initially tested failure using cyclic quasi static lateral load one connection system used connect rc bridge pier cap column second connection system used connect rc footing column failure two original specimen occurred drift ratio number percent number percent longitudinal bar fracturing column plastic hinge region subsequently column plastic hinge region repaired increasing column cross section octagonal section circular section thus enlarging column size number cm number cm height equal number cm repair constructed using prefabricated cfrp shell additional wet layup cfrp layer headed mild steel bar epoxy anchored pier cap footing inside cfrp shell nonshrink concrete used fill void original column cfrp shell compared undamaged assembly repaired specimen failed drift ratio greater ultimate lateral load plastic hinge successfully relocated column section adjacent repair failure mode bar fracture relocated plastic hinge region method viable technique seismic repair seismic retrofit precast assembly severe damage column footing column pier cap connection number international committee composite material right reserved
investigation of the mechanical behavior of novel fiber metal laminates | Fiber metal laminates is newly fabricated composite material. Glass fiber reinforced aluminum epoxy laminates (GLARE) is common type of such fiber metal laminates. Hand layup technique is used to make the GLARE composite with help of advanced new methodology for achieve the good adhesion with each components of sandwich. The layup contains specimens with 1, 2, 4, 6, and 8 layers of woven fiber sandwiched between two thin sheets of aluminum. Tension and bending tests are carried out to measure both tensile and flexural strength for different layup specimens. Moreover, the effect of composite laminate with the linear behavior on the plasticity of aluminum has been investigated. The results illustrate that as the number of woven layer increase as both strengths increase. The failure modes for tension specimen are observed and showed a behavior of net tension mode without any delamination between aluminum layers and glass fiber composite laminates. Delamination appears in the failure modes of bending. Also it is illustrated that plasticity region degrease with increasing number of linear elastic behavior composite laminated sandwiched between the two aluminum plates. © June 2015 IJENS. | 2015 | Article | Hassan, Mohamed K. ; Abdellah, Mohammed Y. ; Azabi, S.K. ; Marzouk, W.W. | International Journal of Mechanical and Mechatronics Engineering |  |  | 0 | fiber metal laminate newly fabricated composite material glass fiber reinforced aluminum epoxy laminate glare common type fiber metal laminate hand layup technique used make glare composite help advanced new methodology achieve good adhesion component sandwich layup contains specimen number number number number number layer woven fiber sandwiched two thin sheet aluminum tension bending test carried measure tensile flexural strength different layup specimen moreover effect composite laminate linear behavior plasticity aluminum investigated illustrate number woven layer increase strength increase failure mode tension specimen observed showed behavior net tension mode without delamination aluminum layer glass fiber composite laminate delamination appears failure mode bending also illustrated plasticity region degrease increasing number linear elastic behavior composite laminated sandwiched two aluminum plate june number ijens
continuous monitoring and lorry testing of the frampton cotterell frp road bridge | During the summer of 2014, the Frampton Cotterell FRP-deck road bridge was craned in, after extensive pre-fabrication, over the River Frome near Bristol [1]. This project served as a clear reminder of the rapid bridge installation schemes possible using light, modular FRP units. In contrast to several previous examples (e.g. see [2]), where the modular FRP deck units span transversely across longitudinal main girders, this bridge's single-layer cellular FRP units run longitudinally (i.e. in the direction of traffic flow), with bonded joints between adjacent units. Square hollow section FRP members are bonded in under the deck longitudinally, at regular intervals transversely, to act compositely with the deck. This paper describes a programme of short-term monitoring to record the response of the Frampton Cotterell bridge during lorry testing conducted for the first time after eight months in service, as well as continuous monitoring of the bridge. Factors influencing the levels of correlation which can be achieved between these field test data and the predicted values are discussed, and the transverse distribution capability of the deck across the bonded joints between adjacent deck units is considered. A key feature of the continuous monitoring is the deduction of the spatial temperature variations within the voids of the deck over time, across the seasons. In closing, we outline the importance of future short-term monitoring under lorry loading to deduce any potential changes to the bridge's structural characteristics over time, and we emphasise the need for wider FRP bridge monitoring activity to provide data which may be exploited to improve design methods for such bridges. © 2015, NetComposites Limited. | 2015 | Conference paper | Sebastian, Wendel ; Ross, Joel ; Johnson, Mike ; Wilson, Shaun ; Twyman, Craig ; Henderson, James | Advanced Composites in Construction, ACIC 2015 - Proceedings of the 7th Biennial Conference on Advanced Composites In Construction | United |  | 0 | summer number frampton cotterell frp deck road bridge craned extensive pre fabrication river frome near bristol number project served clear reminder rapid bridge installation scheme possible using light modular frp unit contrast several previous example e g see number modular frp deck unit span transversely across longitudinal main girder bridge single layer cellular frp unit run longitudinally e direction traffic flow bonded joint adjacent unit square hollow section frp member bonded deck longitudinally regular interval transversely act compositely deck paper describes programme short term monitoring record response frampton cotterell bridge lorry testing conducted first time eight month service well continuous monitoring bridge factor influencing level correlation achieved field test predicted value discussed transverse distribution capability deck across bonded joint adjacent deck unit considered key feature continuous monitoring deduction spatial temperature variation within void deck time across season closing outline importance future short term monitoring lorry loading deduce potential change bridge structural characteristic time emphasise need wider frp bridge monitoring activity provide may exploited improve design bridge number netcomposites limited
recent advances in nanocomposites based on biodegradable polymers and nanocellulose | Because of waste accumulation at the end of the life cycle of traditional polymer products, the development of environmentally-friendly, degradable, polymeric materials has attracted extensive interest. Nevertheless, the properties of such kinds of polymers are lower than that of traditional ones. Thermoplastic polymers have been widely used as matrix of composites reinforced with natural fibers in order to achieve a final material with improved mechanical properties with respect to the pure polymer. In order to obtain competitive products, the performance of biodegradable polymers can be greatly enhanced by the incorporation of nanometer-size fillers. Due to the good mechanical properties, nanocellulose has generated a great deal of interest as a source of nanometer-sized reinforcement. In the last years these fibers also attracted much attention due to environmental concerns, especially as the reinforcement of biodegradable polymers to produce fully biodegradable nanocomposites with enhanced mechanical properties. This chapter reviews the different ways to obtain nanocellulose from several sources (microcrystalline cellulose, natural fibers and agro-wastes), the characteristics of obtained products and the recent advances in biodegradable polymers/cellulose nanocomposites for packaging applications. © 2015 by Scrivener Publishing LLC. All rights reserved. | 2014 | Book chapter | Morán, J.I. ; Ludueña, L.N. ; Alvarez, V.A. | Nanocellulose Polymer Nanocomposites: Fundamentals and Applications |  | 10.1002/9781118872246.ch9 | 0 | waste accumulation end life cycle traditional polymer product development environmentally friendly degradable polymeric material attracted extensive interest nevertheless property kind polymer lower traditional one thermoplastic polymer widely used matrix composite reinforced natural fiber order achieve final material improved mechanical property respect pure polymer order obtain competitive product performance biodegradable polymer greatly enhanced incorporation nanometer size filler due good mechanical property nanocellulose generated great deal interest source nanometer sized reinforcement last year fiber also attracted much attention due environmental concern especially reinforcement biodegradable polymer produce fully biodegradable nanocomposites enhanced mechanical property chapter review different way obtain nanocellulose several source microcrystalline cellulose natural fiber agro waste characteristic obtained product recent advance biodegradable polymer cellulose nanocomposites packaging application number scrivener publishing llc right reserved
repair of rc bridge columns with interlocking spirals and fractured longitudinal bars - an experimental study | A technique to repair reinforced concrete (RC) bridge columns containing interlocking spirals and having buckled and/or fractured longitudinal bars was assessed through experimental tests. The repair technique involved removing spirals, removing longitudinal bar segments in the plastic hinge region and replacing them with new bar segments that were mechanically spliced to the existing bars with bar couplers, and applying an externally bonded carbon fiber reinforced polymer (CFRP) jacket in lieu of replacing the spirals. Two 1/2-scale prototype bridge columns repaired using two types of mechanical couplers were investigated in this study. The repaired columns were tested under constant axial loading and slow reversed cyclic lateral loading resulting in combined flexural moment, shear, and torsional moment. Test results show that the repair method was successful in restoring the lateral and torsional strength to both columns. The lateral and torsional deformation capacity was restored to one column, while the other was not able to be assessed due to early termination of testing. This study also provides information on the performance of mechanical bar couplers in plastic hinge regions. © 2015 Elsevier Ltd. All rights reserved. | 2015 | Article | Yang, Yang ; Sneed, Lesley H. ; Morgan, Adam ; Saiidi, M. Saiid ; Belarbi, Abdeldjelil | Construction and Building Materials |  | 10.1016/j.conbuildmat.2015.01.010 | 0 | technique repair reinforced concrete rc bridge column containing interlocking spiral buckled fractured longitudinal bar assessed experimental test repair technique involved removing spiral removing longitudinal bar segment plastic hinge region replacing new bar segment mechanically spliced existing bar bar coupler applying externally bonded carbon fiber reinforced polymer cfrp jacket lieu replacing spiral two number number scale prototype bridge column repaired using two type mechanical coupler investigated repaired column tested constant axial loading slow reversed cyclic lateral loading resulting combined flexural moment shear torsional moment test show repair method successful restoring lateral torsional strength column lateral torsional deformation capacity restored one column able assessed due early termination testing also provides information performance mechanical bar coupler plastic hinge region number ltd right reserved
experimental and theoretical studies on the damping properties of cfrp wires used in bridge cables | In order to evaluate the damping of carbon fiber reinforced plastic (CFRP) cables used in bridges, the free vibration of a CFRP wire has been tested, and the loss factor of bending strain energy has been discussed according to the energy-based evaluation of modal damping. By performing a test at different frequency conditions, the relationship between the damping and the vibration amplitude of CFRP and steel wires has been studied. According to the experimental results, the damping increases with the vibration amplitude. However, the variation patterns of the damping-vibration amplitude curves are observed to be different between CFRP and steel wires. The damping of the CFRP wire is smaller than that of the steel wire while the strain amplitude is similar. The energy-based evaluation is proved to be efficient for the calculation of damping of steel wire, because the energy loss factor is found to be independent of the vibration amplitude of steel wire. For CFRP wire, the tested energy loss factors are not as regular as those of the steel wire. However, the energy-based evaluation could also be used to estimate the damping of CFRP wire while the vibration amplitude is distributed in a certain range. ©, 2015, Tsinghua University. All right reserved. | 2015 | Article | Li, Xiao-Zhang ; Xie, Xu ; Zhang, He | Gongcheng Lixue/Engineering Mechanics |  | 10.6052/j.issn.1000-4750.2013.08.0724 | 0 | order evaluate damping carbon fiber reinforced plastic cfrp cable used bridge free vibration cfrp wire tested loss factor bending strain energy discussed according energy based evaluation modal damping performing test different frequency condition relationship damping vibration amplitude cfrp steel wire studied according experimental damping increase vibration amplitude however variation pattern damping vibration amplitude curve observed different cfrp steel wire damping cfrp wire smaller steel wire strain amplitude similar energy based evaluation proved efficient calculation damping steel wire energy loss factor found independent vibration amplitude steel wire cfrp wire tested energy loss factor regular steel wire however energy based evaluation could also used estimate damping cfrp wire vibration amplitude distributed certain range number tsinghua university right reserved
monitoring the deflection of rc beams using the digital image correlation technique | Recently, several infrastructure failures have highlighted the importance of structural inspection and increase awareness of the need for efficient structural health monitoring and damage detection techniques. The development of non-contact monitoring technique that is efficient and requires little preparation to implement would greatly benefit the civil engineering and construction community. Close range photogrammetry is a non-contact measurement technique that can be used to monitor a specimen's deformation as it undergoes loading. This research investigates the application of an image matching algorithm (digital image correlation) to measure the deflection profile of concrete beams. The present paper illustrates the efficiency of the digital image correlation (DIC) in measuring the full deflection profile along a concrete beam. Five reinforced concrete beams, 2400 mm long, 250 mm deep and 150 mm wide were tested under 4-point bending. Three different surface treatment configurations for the test specimen's side faces as well as two types of longitudinal flexural reinforcement, steel and Carbon fibre-reinforced polymer (CFRP) bars, were used. Two displacement transducers were used to measure the deflection to validate the proposed digital image correlation algorithm. It was concluded that the DIC can be used efficiently to measure deflection profile of a flexural member. Despite all existing health monitoring techniques, DIC is capable of constructing the deflection profile along the whole member length and therefore allows the evaluation of structural damage. © Copyright (2015) by the Canadian Society for Civil Engineering. All rights reserved. | 2015 | Conference paper | El Ragaby, Amr ; Ghrib, Faouzi | Proceedings, Annual Conference - Canadian Society for Civil Engineering |  |  | 0 | recently several infrastructure failure highlighted importance structural inspection increase awareness need efficient structural health monitoring damage detection technique development non contact monitoring technique efficient requires little preparation implement would greatly benefit civil engineering construction community close range photogrammetry non contact measurement technique used monitor specimen deformation undergoes loading research investigates application image matching algorithm digital image correlation measure deflection profile concrete beam present paper illustrates efficiency digital image correlation dic measuring full deflection profile along concrete beam five reinforced concrete beam number mm long number mm deep number mm wide tested number point bending three different surface treatment configuration test specimen side face well two type longitudinal flexural reinforcement steel carbon fibre reinforced polymer cfrp bar used two displacement transducer used measure deflection validate proposed digital image correlation algorithm concluded dic used efficiently measure deflection profile flexural member despite existing health monitoring technique dic capable constructing deflection profile along whole member length therefore allows evaluation structural damage number canadian society civil engineering right reserved
experimental study on anti-freezing and thawing performance of reinforced concrete of basalt fiber under corrosion condition | Basalt fiber reinforced concrete (BFRC) is a kind of new composite building materials. In order to study its engineering durability, the freeze-thaw performance of this new composite building material under corrosion-resistance conditions can be studied by experimental method. Tests were respectively carried out for the concrete life reinforced by anti-freeze-thaw basalt fiber in a non-corrosive environment, at 5% NaCl solution, 5% MgSO4 solution and complex solution (5% MgCl2 +5% Na2SO4). The results showed that: in above four cases, when the composite material experienced freeze-thaw cycles, the speed of elastic modulus would become lower in turn. Conclusions: Basalt fiber can significantly enhance the ability of freeze-thaw damage of concrete corrosion under freeze-thaw conditions and extend the cyclic lifespan of freeze-thaw concrete under corrosion resistance conditions. ©, 2015, Tsinghua University. All right reserved. | 2015 | Article | Jin, Sheng-Ji ; Li, Zhong-Liang ; Zhang, Jian ; Wang, Yan-Ling | Gongcheng Lixue/Engineering Mechanics | China | 10.6052/j.issn.1000-4750.2014.04.0265 | 0 | basalt fiber reinforced concrete bfrc kind new composite building material order engineering durability freeze thaw performance new composite building material corrosion resistance condition studied experimental method test respectively carried concrete life reinforced anti freeze thaw basalt fiber non corrosive environment number percent nacl solution number percent mgso4 solution complex solution number percent mgcl2 number percent na2so4 showed four case composite material experienced freeze thaw cycle speed elastic modulus would become lower turn conclusion basalt fiber significantly enhance ability freeze thaw damage concrete corrosion freeze thaw condition extend cyclic lifespan freeze thaw concrete corrosion resistance condition number tsinghua university right reserved
effects of accelerated aging on the flammability of polypropylene based biocomposites | A study on the flammability properties of different natural fiber reinforced polypropylene composites is done. A long term aging study by accelerated aging of the samples is performed to determine its effects on the flammability properties. These properties are determined through the limiting oxygen index (LOI) analysis and burn rate test of the samples. Results from both the LOI and burn rate tests showed an increase in the flammability of the composites as compared to the base resin, polypropylene (PP) resulting from the addition of the more flammable fibers. Under the experimental condition/ aging as studied, the flammability of the biocomposites studied by LOI remained mostly the same indicating that the composites retained their flame ignition properties. The burn rate test showed an increase in the burn rate of all the composites due to the increase in void which accelerated the heat transfer through the samples. The flammability resistance of soy meal-PP based composite was shown to be superior in comparison to other biomass filled-PP composites as studied in this work. | 2015 | Conference paper | Ogunsona, Emmanuel O. ; Misra, Manjusri ; Mohanty, Amar K. | Annual Technical Conference - ANTEC, Conference Proceedings |  |  | 1 | flammability property different natural fiber reinforced polypropylene composite done long term aging accelerated aging sample performed determine effect flammability property property determined limiting oxygen index loi burn rate test sample loi burn rate test showed increase flammability composite compared base resin polypropylene pp resulting addition flammable fiber experimental condition aging studied flammability biocomposites studied loi remained mostly indicating composite retained flame ignition property burn rate test showed increase burn rate composite due increase void accelerated heat transfer sample flammability resistance soy meal pp based composite shown superior comparison biomass filled pp composite studied work
mathematical simulation of residual deformation of complex composite profiles during pultrusion | The purpose of this study is to develop a methodology for numerical evaluation of process-induced residual deformations in complex shape profiles made of composite materials with thermoset matrices. With this object in mind a mathematical model of material behavior has been implemented within ABAQUS environment, accounting for the dependence of resin thermomechanical characteristics (elastic modulus, coefficients of thermal expansion, heat capacity, and thermal conductivity) on temperature and degree of cure. The chemical reaction of thermoset resin cure (curing) is calculated based on a kinetic model. Micromechanical models are used to estimate effective characteristics of a fiber-or fabric-reinforced composite within the frames of a model of transversely isotropic medium. To illustrate the applicability of developed evaluation methodology an example prediction of warping in a pultruded glass-fiber reinforced C-section profile used in bridge construction is provided. Predicted changes in the angle formed by the leg and the web of the C-section during fabrication comprised 0.6°. Copyright 2015. Used by the Society of the Advancement of Material and Process Engineering with permission. | 2015 | Conference paper | Safonov, Alexander A. ; Konstantinov, Alexander Yu. | International SAMPE Technical Conference |  |  | 0 | purpose develop methodology numerical evaluation process induced residual deformation complex shape profile made composite material thermoset matrix object mind mathematical model material behavior implemented within abaqus environment accounting dependence resin thermomechanical characteristic elastic modulus coefficient thermal expansion heat capacity thermal conductivity temperature degree cure chemical reaction thermoset resin cure curing calculated based kinetic model micromechanical model used estimate effective characteristic fiber fabric reinforced composite within frame model transversely isotropic medium illustrate applicability developed evaluation methodology example prediction warping pultruded glass fiber reinforced c section profile used bridge construction provided predicted change angle formed leg web c section fabrication comprised number number number used society advancement material process engineering permission
hybrid simulation based on finite element analysis of a continuous gird bridge with fiber reinforced polymer composition | Hybrid simulation, a general technique to obtain the response of overall structure under ground motion, which is the improvement of traditional seismic test technique, has become one of the world's most advanced seismic testing methods currently. In the hybrid simulation, according to the distribution of nonlinear behavior, the structure model is divided into the numerical and the experimental elements, the experimental element can be regarded as a special numerical element as well, through integration and combination between different types of element, the hybrid model of the overall structure can be analyzed. The comparative hybrid tests were performed on a continuous girder bridge retrofitted with/without fiber reinforced polymer (FRP) composite sheets in axial direction are presented, taking piers of this bridge as the experimental substructure, the rest of bridge was simulated by OpenSees. The comparison between the test for the piers with/without FRP composite sheets shows that load carrying capacity and seismic performance of the retrofitted bridge has been promoted than one that had not been strengthened by FRP composite jacket. © International Conference on Advances in Experimental Structural Engineering. All rights reserved. | 2015 | Conference paper | Jia, Hongxing ; Tian, Shizhu ; Lin, Yuanzheng | International Conference on Advances in Experimental Structural Engineering |  |  | 0 | hybrid simulation general technique obtain response overall structure ground motion improvement traditional seismic test technique become one world advanced seismic testing currently hybrid simulation according distribution nonlinear behavior structure model divided numerical experimental element experimental element regarded special numerical element well integration combination different type element hybrid model overall structure analyzed comparative hybrid test performed continuous girder bridge retrofitted without fiber reinforced polymer frp composite sheet axial direction presented taking pier bridge experimental substructure rest bridge simulated opensees comparison test pier without frp composite sheet show load carrying capacity seismic performance retrofitted bridge promoted one strengthened frp composite jacket international conference advance experimental structural engineering right reserved
cfrp repair method for corroded steel girder ends | Loss of cross section owing to corrosion is a primary factor in the deterioration of steel bridges. Therefore, carbon fiber-reinforced plastic (CFRP) has attracted attention as a material for repairing and reinforcing steel bridges because of its light weight, high strength, and superior durability. Although many studies have been published relating to this topic, previous studies have primarily focused on the application of CFRP to axial or bending members. However, most of the corrosion is found on the webs or columns at the ends of the main girders. Few investigations have examined repairing corroded webs or columns using CFRP. In this research, a shear buckling test for steel girders and a uniaxial compression test for cruciform columns are conducted to develop a repair method for corroded steel girder ends using CFRP sheets. In this method, low elastic putty layers are inserted between steel and CFRP sheets to improve the performance of out-of-plane deformation. | 2015 | Conference paper | Miyashita, Takeshi ; Kobayashi, Akira ; Wakabayashi, Dai ; Okuyama, Yusuke ; Hidekuma, Yuya ; Koide, Norio ; Horimoto, Wataru ; Nagai, Masatsugu | IABSE Conference, Nara 2015: Elegance in Structures - Report |  |  | 0 | loss cross section owing corrosion primary factor deterioration steel bridge therefore carbon fiber reinforced plastic cfrp attracted attention material repairing reinforcing steel bridge light weight high strength superior durability although many study published relating topic previous study primarily focused application cfrp axial bending member however corrosion found web column end main girder investigation examined repairing corroded web column using cfrp research shear buckling test steel girder uniaxial compression test cruciform column conducted develop repair method corroded steel girder end using cfrp sheet method low elastic putty layer inserted steel cfrp sheet improve performance plane deformation
experimental analysis of deformation behaviour of full scale fiat 500l tailgate made from fibre reinforced polyester composite | A prototype of Fiat 500L tailgate made from innovative 3D functional textile - long glass fibre reinforced polyester thermoformed composite was developed as a demonstrator within 3D Light Trans project of the EU 7th Framerok Programme. The component was selected in order to demonstrate capabilities of the material for efficient manufacturing of different types of complex components. The tailgate provides an innovative high strength, low weight alternative to the nowadays customary metal parts manufactured with state-of-the-art technology. Full scale validation of the prototype was an essential part of the project implementation. The experimental method and results are described in this contribution. | 2015 | Conference paper | Černý, I. ; Jersák, M. ; Černá, M. | EAN 2015 - 53rd Conference on Experimental Stress Analysis |  |  | 0 | prototype fiat 500l tailgate made innovative 3d functional textile long glass fibre reinforced polyester thermoformed composite developed demonstrator within 3d light trans project eu 7th framerok programme component selected order demonstrate capability material efficient manufacturing different type complex component tailgate provides innovative high strength low weight alternative nowadays customary metal part manufactured state art technology full scale validation prototype essential part project implementation experimental method described contribution
analysis of steel-with-composite material substitution in military vehicle hull floors subjected to shallow-buried landmine-detonation loads | Purpose - The purpose of this paper is to address the problem of substitution of steel with fiberreinforced polymer-matrix composite in military-vehicle hull-floors, and identifies and quantifies the associated main benefits and shortcomings.; Design/methodology/approach - The problem is investigated using a combined finite-element/ discrete-particle computational analysis. Within this analysis, soil (in which a landmine is buried), gaseous detonation products and air are modeled as assemblies of discrete, interacting particles while the hull-floor is treated as a Lagrangian-type continuum structure. Considerable effort has been invested in deriving the discrete-material properties from the available experimental data. Special attention has been given to the derivation of the contact properties since these, in the cases involving discrete particles, contain a majority of the information pertaining to the constitutive response of the associated materials. The potential ramifications associated with the aforementioned material substitution are investigated under a large number of mine-detonation scenarios involving physically realistic ranges of the landmine mass, its depth of burial in the soil, and the soil-surface/floor-plate distances.; Findings - The results obtained clearly revealed both the benefits and the shortcomings associated with the examined material substitution, suggesting that they should be properly weighted in each specific case of hull-floor design.; Originality/value - To the authors' knowledge, the present work is the first public-domain report of the findings concerning the complexity of steel substitution with composite-material in military-vehicle hull-floors. © Emerald Group Publishing Limited. | 2014 | Article | Grujicic, M. ; Snipes, J.S. ; Ramaswami, S. ; Yavari, R. ; Yen, C.-F. ; Cheeseman, B.A. | Multidiscipline Modeling in Materials and Structures |  | 10.1108/mmms-01-2014-0001 | 0 | purpose purpose paper address problem substitution steel fiberreinforced polymer matrix composite military vehicle hull floor identifies quantifies associated main benefit shortcoming design methodology approach problem investigated using combined finite element discrete particle computational within soil landmine buried gaseous detonation product air modeled assembly discrete interacting particle hull floor treated lagrangian type continuum structure considerable effort invested deriving discrete material property available experimental special attention given derivation contact property since case involving discrete particle contain majority information pertaining constitutive response associated material potential ramification associated aforementioned material substitution investigated large number mine detonation scenario involving physically realistic range landmine mass depth burial soil soil surface floor plate distance finding obtained clearly revealed benefit shortcoming associated examined material substitution suggesting properly weighted specific case hull floor design originality value knowledge present work first public domain report finding concerning complexity steel substitution composite material military vehicle hull floor emerald group publishing limited
development of bridge inspection path using gfrp trussed girder | This paper reports on the verification of the applicability of a bridge inspection path using GFRP. The proposed inspection path is made of lightweight and highly corrosion resistant GFRP and is a trussed type with a sandwich panel slab. At first, the panel points of truss are tested for the joint strength for both inside and outside. Finally, real-size models of the inspection path are fabricated in order to investigate safety and serviceability for a whole structure. © APFIS 2015. All rights reserved. | 2015 | Conference paper | Furuya, Yoshiyasu ; Nakamura, Hitoshi ; Nakai, Hiroshi ; Koizumi, Kousuke ; Nishida, Masayuki | FRPRCS-12/APFIS-2015 - Joint Conference of the 12th International Symposium on Fiber Reinforced Polymers for Reinforced Concrete Structures, FRPRCS 2015 and the 5th Asia-Pacific Conference on Fiber Reinforced Polymers in Structures, APFIS 2015 |  |  | 0 | paper report verification applicability bridge inspection path using gfrp proposed inspection path made lightweight highly corrosion resistant gfrp trussed type sandwich panel slab first panel point truss tested joint strength inside outside finally real size model inspection path fabricated order investigate safety serviceability whole structure apfis number right reserved
vtp foam core leading edge | This paper describes the results of an engineering lightning strike test to be performed on a representative Single Aisle VTP (Vertical Tail Plane) rigid foam core leading edge with an erosion protection strip. Due to the new material and manufacturing process of the leading edge units, the lightning protection concept is concerned. Both material and manufacturing process might affect the behaviour to lightning strike. Therefore an engineering lightning strike test has been performed to show damage is only local and within acceptable limits, and to characterize structural damage for inspection purposes. When summarizing all test results it can be concluded that under these conditions the GFRP / rigid foam core sandwich structure (Glass Fibre Reinforced Plastic) with an erosion protection strip shows some vulnerability to lightning arc attachment as expected but does not adversely affect continued safe flight and landing. Nevertheless, it has been demonstrated that the actual design shows compliance with the airworthiness requirements. © 2015, Institution of Engineering and Technology. All rights reserved. | 2015 | Conference paper | Kaste, Michael | IET Seminar Digest |  | 10.1049/ic.2015.0181 | 0 | paper describes engineering lightning strike test performed representative single aisle vtp vertical tail plane rigid foam core leading edge erosion protection strip due new material manufacturing process leading edge unit lightning protection concept concerned material manufacturing process might affect behaviour lightning strike therefore engineering lightning strike test performed show damage local within acceptable limit characterize structural damage inspection purpose summarizing test concluded condition gfrp rigid foam core sandwich structure glass fibre reinforced plastic erosion protection strip show vulnerability lightning arc attachment expected adversely affect continued safe flight landing nevertheless demonstrated actual design show compliance airworthiness requirement number institution engineering technology right reserved
natural fiber-reinforced hybrid polymer nanocomposites: effect of fiber mixing and nanoclay on physical, mechanical, and biodegradable properties | Combining two kinds of fibers is a potential way to improve the essential properties of natural fiber-reinforced hybrid polymer composites. Biocomposites produced from natural resources are experiencing an increase in interest due to their high demand in the market for manufacturing, in addition to environmental and sustainability issues. In this study, natural fiber-reinforced hybrid polymer nanocomposites were prepared from coir fiber, wood fiber, polypropylene, and montmorillonite nanoclay using a hot press technique. The effects of fiber mixing and montmorillonite on their physico-mechanical and biodegradable properties were subsequently investigated. Before being used, both the wood and the coir fibers were alkali-treated to reduce their hydrophilicity. The mechanical properties of the fabricated composites were measured using a universal tensile testing machine and found to be enhanced after fiber mixing and nanoclay incorporation. Fourier transform infrared spectra indicated that the characteristic peaks of the composites shifted after fiber mixing. A new peak around 470 cm-1 was observed in the case of the nanocomposites, which confirmed the interaction between the fiber, polymer, and montmorillonite (MMT). Scanning electron microscopic analysis revealed that MMT strongly improved the adhesion and compatibility between the fiber and polymer matrix. The combining of fibers improved the biodegradability and water absorption properties, while MMT addition had the reverse effect on the same properties of the composites. | 2015 | Article | Islam, Md. S. ; Ahmad, Mansor B. ; Hasan, Mahbub ; Aziz, Sidek Abdul ; Jawaid, Mohammad ; Mohamad Haafiz, M.K. ; Zakaria, Siti A.H. | BioResources | Malaysia | 10.15376/biores.10.1.1394-1407 | 1 | combining two kind fiber potential way improve essential property natural fiber reinforced hybrid polymer composite biocomposites produced natural resource experiencing increase interest due high demand market manufacturing addition environmental sustainability issue natural fiber reinforced hybrid polymer nanocomposites prepared coir fiber wood fiber polypropylene montmorillonite nanoclay using hot press technique effect fiber mixing montmorillonite physico mechanical biodegradable property subsequently investigated used wood coir fiber alkali treated reduce hydrophilicity mechanical property fabricated composite measured using universal tensile testing machine found enhanced fiber mixing nanoclay incorporation fourier transform infrared spectrum indicated characteristic peak composite shifted fiber mixing new peak around number cm number observed case nanocomposites confirmed interaction fiber polymer montmorillonite mmt scanning electron microscopic revealed mmt strongly improved adhesion compatibility fiber polymer matrix combining fiber improved biodegradability water absorption property mmt addition reverse effect property composite
design and optimization of composite to steel joints for ships | The connection between composite and metal, as a new lightweight hybrid joint can reduce the ship weight and ensure its well mechanical property. The purpose of this study was to investigate mechanical performance and optimization methods of the composite sandwiched to steel joints. The main emphasis was placed on the mechanical properties of a hybrid joint between a sandwich E-glass fibre reinforced plastic superstructure and a steel main hull. Based on the experiments of a base joint, a new finite element method was used to analyze a series of joints. The optimized joint was presented due to reducing weight and enhancing the mechanical performance. The strength of the optimized joint was also evaluated by finite element method. The result is similar to the base joint and there is no high stress concentration in weak parts. The optimized joint has 45% lower weight than the base joint, and the stress is only about 12%~38% of the base one. The results of the present work show that the change of geometric parameters is an effective way to reduce weight and improve performance of the composite to steel joints. | 2014 | Article | Li, Xiao-Wen ; Li, Ping ; Tian, Tai-Ping ; Lin, Zhuang ; Yang, Dong-Mei | Wuhan Ligong Daxue Xuebao/Journal of Wuhan University of Technology |  | 10.3963/j.issn.1671-4431.2014.09.011 | 0 | connection composite metal new lightweight hybrid joint reduce ship weight ensure well mechanical property purpose investigate mechanical performance optimization composite sandwiched steel joint main emphasis placed mechanical property hybrid joint sandwich e glass fibre reinforced plastic superstructure steel main hull based experiment base joint new finite element method used analyze series joint optimized joint presented due reducing weight enhancing mechanical performance strength optimized joint also evaluated finite element method result similar base joint high stress concentration weak part optimized joint number percent lower weight base joint stress number percent number percent base one present work show change geometric parameter effective way reduce weight improve performance composite steel joint
optimization of mechanical behaviors of red mud particulated coir–vinyl ester composites using intuitive analysis based on response surface methodology and simulated annealing | Addition of red mud particles into coir fiber reinforced vinyl ester composites is investigated in this study. Red mud is the caustic insoluble waste residue generated during the alumina production from bauxite. The composites were fabricated by varying weight percentage of the red mud and length of the coir fiber in polymer matrix composites. The compression molding process was used for fabricating the composites and static mechanical tests like flexural and impact were conducted as per ASTM standards. The non linear regression models were developed and optimum conditions for better mechanical behavior were determined using Response Surface Methodology and Simulated Annealing algorithms. An intuitive analysis was conducted to determine the better value of mechanical behaviors within the ranges of fabrication parameters. © The Indian Institute of Metals - IIM 2014. | 2014 | Article | Ramprasath, R. ; Jayabal, S. ; Sathiyamurthy, S. | Transactions of the Indian Institute of Metals |  | 10.1007/s12666-014-0423-6 | 0 | addition red mud particle coir fiber reinforced vinyl ester composite investigated red mud caustic insoluble waste residue generated alumina production bauxite composite fabricated varying weight percentage red mud length coir fiber polymer matrix composite compression molding process used fabricating composite static mechanical test like flexural impact conducted per astm standard non linear regression model developed optimum condition better mechanical behavior determined using response surface methodology simulated annealing algorithm intuitive conducted determine better value mechanical behavior within range fabrication parameter indian metal iim number
recycling of cfrp for high value applications: effect of sizing removal and environmental analysis of the super critical fluid solvolysis | The recycling of Carbon Fibers Reinforced Plastics (CFRP) wastes is becoming increasingly important in the aerospace industry. For most of the technologies, the recycled CF (rCF) are discontinuous, misaligned and unsized. Compared to thermal treatments, the orientation, the length and the brittleness of the rCF are better preserved with the SuperCritical Water Solvolysis (SCWS). The effect of the sizing removal on the recycled CFRP behavior is studied by conducting static characterizations. Realigned virgin CF were used to manufacture sample plates which underwent short beam shear tests. An environmental assessment was carried out on the CFRP end-of-life with a focus on SCWS. © 2015 The Authors. Published by Elsevier B.V. | 2015 | Conference paper | Dauguet, Michel ; Mantaux, Olivier ; Perry, Nicolas ; Zhao, Yaoyao Fiona | Procedia CIRP | France | 10.1016/j.procir.2015.02.064 | 0 | recycling carbon fiber reinforced plastic cfrp waste becoming increasingly important aerospace industry technology recycled cf rcf discontinuous misaligned unsized compared thermal treatment orientation length brittleness rcf better preserved supercritical water solvolysis scws effect sizing removal recycled cfrp behavior studied conducting static characterization realigned virgin cf used manufacture sample plate underwent short beam shear test environmental assessment carried cfrp end life focus scws number published b v
thermo-mechanical concept for a modular on-orbit-serviceable satellite system | Within the joint project intelligent Building Blocks for On-Orbit Satellite Servicing (iBOSS) a full modular and serviceable satellite architecture is being developed. This architecture combines spacecraft's modularization with On-Orbit-Servicing capability. The modules are able to detach in space, thus a robotic servicer satellite can maintain the modular satellite. Assembly, disassembly, upgrade and repowering of satellite systems in space can be carried out by means of robotic manipulation, thus an enhancement of lifetime can be attained. The building block architecture facilitates the development and integration of new satellite systems and may reduce production costs and time. The modularization is achieved by subdividing a satellite bus on component level and subsequent integration of the components into independent building blocks. By connecting these blocks with a multifunctional interface, also developed within the iBOSS project, a mission specific satellite can be initially assembled and launched into orbit. The preliminary design of the module's primary structure considers different aspects of lightweight design. It focuses on problems like structural stability, load-introduction and thermo-mechanics. With respect to the reconfiguration and rearrangement of building blocks in orbit the blocks' surfaces cannot act distinctly as radiator or isolator. Moreover, the thermal deformations have to be kept in small margins. As a consequence of the required high level of flexibility, the satellite's building blocks do not possess a predominant orientation. This challenges the thermal control and the structure's thermo-mechanical design. In order to realize a multi-functional lightweight structure, the design uses carbon fiber reinforced plastic and takes advantage of its superior properties, like high stiffness, high thermal conductivity and low thermal expansion. The thermo-mechanical concept intends to distribute the heat energy around the module, towards the module's interfaces. This paper investigates the satellite's structural capability to spread the necessary amount of heat energy along specific paths and past structure joints, without the use of additional thermal conductive elements. Copyright ©2014 by the International Astronautical Federation. All rights reserved. | 2014 | Conference paper | Schervan, Thomas A. ; Adomeit, André ; Dafnis, Athanasios ; Reimerdes, Hans-G. | Proceedings of the International Astronautical Congress, IAC |  |  | 0 | within joint project intelligent building block orbit satellite servicing iboss full modular serviceable satellite architecture developed architecture combine spacecraft modularization orbit servicing capability module able detach space thus robotic servicer satellite maintain modular satellite assembly disassembly upgrade repowering satellite system space carried mean robotic manipulation thus enhancement lifetime attained building block architecture facilitates development integration new satellite system may reduce production cost time modularization achieved subdividing satellite bus component level subsequent integration component independent building block connecting block multifunctional interface also developed within iboss project mission specific satellite initially assembled launched orbit preliminary design module primary structure considers different aspect lightweight design focus problem like structural stability load introduction thermo mechanic respect reconfiguration rearrangement building block orbit block surface cannot act distinctly radiator isolator moreover thermal deformation kept small margin consequence required high level flexibility satellite building block posse predominant orientation challenge thermal control structure thermo mechanical design order realize multi functional lightweight structure design us carbon fiber reinforced plastic take advantage superior property like high stiffness high thermal conductivity low thermal expansion thermo mechanical concept intends distribute heat energy around module towards module interface paper investigates satellite structural capability spread necessary amount heat energy along specific path past structure joint without use additional thermal conductive element number international astronautical federation right reserved
a new fender system for bridge pier protection against vessel collision | Bridge physical protection systems are typically used to reduce vessel impact loads to non-destructive levels or to redirect aberrant vessels away from bridge piers. An efficient physical protection system is critical for safe operation of bridges and vessels. Here, a performance evaluation of a new floating fender system used for a five-span pre-stressed concrete bridge was performed by utilizing LS-DYNA. This new floating fender system could protect both bridge piers and vessels. It was composed of FRP box modules filled with rows of FRP tubes with advantages of low initial cost, modular construction/repairing, and low maintenance cost. The vessel-bridge collision analysis was conducted using an orthotropic FRP composite material model defined with the results of strength tests including tension, compression, bending, and shear tests of FRP specimens. It was shown that this new fender system has excellent energy absorbing capabilities and significantly reduces collision forces imposed on bridge piers and colliding vessels. | 2014 | Article | Jiang, Hua ; Geng, Bo ; Zhang, Xi-Xiang | Zhendong yu Chongji/Journal of Vibration and Shock |  | 10.13465/j.cnki.jvs.2014.17.028 | 0 | bridge physical protection system typically used reduce vessel impact load non destructive level redirect aberrant vessel away bridge pier efficient physical protection system critical safe operation bridge vessel performance evaluation new floating fender system used five span pre stressed concrete bridge performed utilizing l dyna new floating fender system could protect bridge pier vessel composed frp box module filled row frp tube advantage low initial cost modular construction repairing low maintenance cost vessel bridge collision conducted using orthotropic frp composite material model defined strength test including tension compression bending shear test frp specimen shown new fender system excellent energy absorbing capability significantly reduces collision force imposed bridge pier colliding vessel
identification of impact location by using fiber bragg grating based onwavelet transform and support vector classifiers | The identification system of impact location is constructed by a fiber Bragg grating (FBG) sensor network, and the wavelet transform, the frequency spectral analysis and support vector classifiers algorithm are used to identify the impact location. According to the impact test on the division area, the relationship between the impact area and signal characteristics is explored. On the basis of using wavelet transform to remove the low velocity impact signal baseline interference, the identification method of low velocity impact area location based on signal amplitude frequency characteristics is proposed. Support vector classifiers machine whose input is signal amplitude frequency characteristics and output is impact area to realize the identification of low velocity impact area location is built. The result shows that for 36 impact area on the 500 mm × 500 mm × 2 mm carbon fiber reinforced plastics plate under test, 33 impact area is accurate identification, regional location accuracy is above 90%, regional location accuracy is 40 mm × 40 mm and each area identification time is less than 1011 ms. The research results provide a scientific and reliable method for the identification of the carbon fiber composite material plate location. | 2014 | Article | Lu, Shizeng ; Jiang, Mingshun ; Sui, Qingmei ; Sai, Yaozhang ; Cao, Yuqiang ; Zhang, Faye ; Jia, Lei | Zhongguo Jiguang/Chinese Journal of Lasers | China | 10.3788/cjl201441.0305006 | 0 | identification system impact location constructed fiber bragg grating fbg sensor network wavelet transform frequency spectral support vector classifier algorithm used identify impact location according impact test division area relationship impact area signal characteristic explored basis using wavelet transform remove low velocity impact signal baseline interference identification method low velocity impact area location based signal amplitude frequency characteristic proposed support vector classifier machine whose input signal amplitude frequency characteristic output impact area realize identification low velocity impact area location built result show number impact area number mm number mm number mm carbon fiber reinforced plastic plate test number impact area accurate identification regional location accuracy number percent regional location accuracy number mm number mm area identification time le number m research provide scientific reliable method identification carbon fiber composite material plate location
fatigue retrofitting of web stiffeners in steel bridges using pultruded frp sections | A new retrofit method for the distortion-induced fatigue problem in steel bridges by using adhesively-bonded FRP angles is developed in this paper. This retrofit method is relatively cheap and easy to use and does not require deck removal or any other modification to the steel girder. The FRP retrofitted specimens are found to have significantly longer fatigue lives than as-welded specimens and specimens repaired by means of two other conventional repair methods. The hot-spot stress method is used to quantify the effectiveness of the proposed retrofit method. A coarse finite element (FE) analysis is used to predict the effectiveness of the proposed retrofit methods in terms of the reduction in the hot spot stress value, and analytically calculated hot-spot stresses are validated with directly measured values. The effects of a number of the varied geometrical and mechanical parameters on the efficiency of the proposed retrofit are then studied using an FE analysis and recommendations are made to improve the efficiency of this FRP-based retrofit method. © 2014 American Society of Civil Engineers. | 2014 | Conference paper | Ghahremani, K. ; Walbridge, S. ; Topper, T. | Structures Congress 2014 - Proceedings of the 2014 Structures Congress |  | 10.1061/9780784413357.035 | 0 | new retrofit method distortion induced fatigue problem steel bridge using adhesively bonded frp angle developed paper retrofit method relatively cheap easy use require deck removal modification steel girder frp retrofitted specimen found significantly longer fatigue life welded specimen specimen repaired mean two conventional repair hot spot stress method used quantify effectiveness proposed retrofit method coarse finite element fe used predict effectiveness proposed retrofit term reduction hot spot stress value analytically calculated hot spot stress validated directly measured value effect number varied geometrical mechanical parameter efficiency proposed retrofit studied using fe recommendation made improve efficiency frp based retrofit method number american society civil engineer
a comparative study into mechanical performance of glass fibres recovered through mechanical grinding and high voltage pulse power fragmentation | This study investigates the effectiveness of the High Voltage pulse power fragmentation and the quality of its recyclates, in comparison to the well-established mechanical grinding process. Short glass fibre reinforced polyester resin composite panels were produced to simulate typical composite waste streams. These panels were then subjected to both mechanical grinding and high voltage pulse power fragmentation processes. Recyclates were collected for further morphological analysis and glass fibres extracted for detailed observation of surface features and measurements of resin content. In order to confirm the quality of recycled glass fibres and their suitability for further reuse, mechanical properties of the fibres were carefully measured, and fibre length distribution was also compared. | 2014 | Conference paper | Rouholamin, D. ; Shyng, Y.T. ; Savage, L. ; Ghita, O. | 16th European Conference on Composite Materials, ECCM 2014 |  |  | 0 | investigates effectiveness high voltage pulse power fragmentation quality recyclates comparison well established mechanical grinding process short glass fibre reinforced polyester resin composite panel produced simulate typical composite waste stream panel subjected mechanical grinding high voltage pulse power fragmentation process recyclates collected morphological glass fibre extracted detailed observation surface feature measurement resin content order confirm quality recycled glass fibre suitability reuse mechanical property fibre carefully measured fibre length distribution also compared
innovative emergency repair study on severely damaged bridge columns using shape memory alloy spirals | Repairing damaged bridge reinforced concrete (RC) columns is imperative to recover safety, functionality and serviceability of a transportation network after earthquakes. Repair time is a key factor especially when it comes to repairing lifeline structures. This experimental study focuses on developing an innovative emergency repair technique using shape memory alloy (SMA) spirals on severely damaged RC columns. The damaged columns are repaired within less than 24 hours by using the proposed emergency repair technique. The currently adopted technologies in repairing damaged RC columns such as using fiber reinforced polymer (FRP) wraps mainly depends on dilation of concrete which is often called passive confinement technique. Installing FRP wraps requires additional curing time, which delays the whole repairing process. On the contrary, this proposed technique utilizes the concept of concrete active confinement, which has been proven to be superior to passive confinement in terms of enhancing seismic performance of RC columns. A robust and rapid method of applying active confinement using SMA spirals is presented. The active confinement pressure is applied at the damaged region of RC columns (plastic hinge) by utilizing the unique shape memory feature of pre-elongated SMA spirals. A five step repair process is employed: 1) Removing crushed concrete, 2) Straightening buckled reinforcement and/or coupling ruptured reinforcement, 3) Injecting pressurized epoxy, 4) Applying quick setting mortar, and 5) Installing SMA spirals and heating the spirals. Two reduced-size RC columns are prepared and tested in two phases: 1) The two original column specimens are tested under quasi-static lateral cyclic loading. During the test, severe damage at the plastic hinge zone of the columns are developed in the form of concrete spalling, concrete crushing, and buckling and rupture of longitudinal reinforcement. 2) The damaged columns are repaired with the proposed method, and retested under the same quasi-static cyclic loading within less than 24 hours. The structural performances of the repaired columns are compared with those of the original columns. The experimental study demonstrates that the stiffness and strength of the repaired columns are fully restored, and the proposed repair technique using SMA spirals is efficient and effective. | 2014 | Conference paper | Shin, M. ; Andrawes, B. | NCEE 2014 - 10th U.S. National Conference on Earthquake Engineering: Frontiers of Earthquake Engineering |  | 10.4231/d3k649t4d | 0 | repairing damaged bridge reinforced concrete rc column imperative recover safety functionality serviceability transportation network earthquake repair time key factor especially come repairing lifeline structure experimental focus developing innovative emergency repair technique using shape memory alloy sma spiral severely damaged rc column damaged column repaired within le number hour using proposed emergency repair technique currently adopted technology repairing damaged rc column using fiber reinforced polymer frp wrap mainly depends dilation concrete often called passive confinement technique installing frp wrap requires additional curing time delay whole repairing process contrary proposed technique utilizes concept concrete active confinement proven superior passive confinement term enhancing seismic performance rc column robust rapid method applying active confinement using sma spiral presented active confinement pressure applied damaged region rc column plastic hinge utilizing unique shape memory feature pre elongated sma spiral five step repair process employed number removing crushed concrete number straightening buckled reinforcement coupling ruptured reinforcement number injecting pressurized epoxy number applying quick setting mortar number installing sma spiral heating spiral two reduced size rc column prepared tested two phase number two original column specimen tested quasi static lateral cyclic loading test severe damage plastic hinge zone column developed form concrete spalling concrete crushing buckling rupture longitudinal reinforcement number damaged column repaired proposed method retested quasi static cyclic loading within le number hour structural performance repaired column compared original column experimental demonstrates stiffness strength repaired column fully restored proposed repair technique using sma spiral efficient effective
experimental study on fall protection during bridge maintenance and management works on frp inspection platform | Accidents from falls are a serious problem in the construction industry in Japan, where approximately 40% of fatal construction accidents are caused by falls. FRP inspection platforms are used for fall protection during bridge maintenance and management works. These structural elements are usually set on the side of an abutment for the inspection of the joint located between the abutment and a bridge girder. The hook of a safety belt is then fastened onto the guardrail of a platform when work is executed at a high location. Nevertheless, the degree of platform safety remains uncertain because of the properties of the FRP platform. In this study, therefore, the safety of a platform was experimentally confirmed through the use of 75-and 85-kg sandbags and a 100-kg human dummy. Results show that platform safety improved, as indicated by the sandbags remaining firmly attached to the hook latched onto a platform railing when they were dropped during the experiment. © 2014 ISEC Press. | 2014 | Conference paper | Ohdo, Katsutoshi ; Hino, Yasumichi ; Takahashi, Hiroki | Proceedings of International Structural Engineering and Construction |  | 10.14455/isec.res.2014.74 | 0 | accident fall serious problem construction industry japan approximately number percent fatal construction accident caused fall frp inspection platform used fall protection bridge maintenance management work structural element usually set side abutment inspection joint located abutment bridge girder hook safety belt fastened onto guardrail platform work executed high location nevertheless degree platform safety remains uncertain property frp platform therefore safety platform experimentally confirmed use number number kg sandbag number kg human dummy show platform safety improved indicated sandbag remaining firmly attached hook latched onto platform railing dropped experiment number isec press
effect of high temperature exposure on concrete: damage assessment and repair methodology | Consequences of long term exposure to high temperatures (e.g. fires) i.e., thermal induced damages can result in substantial degradation of concrete and steel, which are the primary materials of construction for all major structures used in both strategic (e.g., nuclear reactors) and common applications (buildings, bridges and other urban structures). Response of real buildings to fire has highlighted that structural resistance to fire depends strongly on the level of redundancy. Therefore structural fire resistance cannot reliably be estimated by only assessing the resistance of individual structural members (beams, columns, slabs, etc) to fire, as is broadly the current practice internationally. The present study experimentally evaluates the performance of control (standard cylinder specimen), damaged (mechanical loading after thermal exposure) and repaired/retrofitted normal plain concrete cylinders using different repair schemes such as use of carbon fiber reinforced polymer (CFRP) wraps. Sustainability of the repair/retrofit scheme against additional thermally induced damage has been examined using thermally stable insulating materials such as geo-polymers applied on CFRP, to assess the combined benefit in mechanical strength due to thermal insulation and confinement. The control-companion specimen in the series provides the reference for comparison. Micro scale investigations (Scanning electron microscopy of thin sections, Electron Probe Micro Analysis, micro/nano indentation methods) is used to develop insights into behavior at these length scales. The reasons for the degradation of the strength of concrete is attributed to drying of concrete and cracking of the mortar(matrix) at the interface of aggregates in part and to some extent to the melting in the coarse aggregates at very high temperatures. Computational models based on finite element method (ABAQUS) has been used to assess the contribution from different elements in the various repair schemes. | 2014 | Conference paper | Guruprasad, Y.K. ; Ramaswamy, Ananth | Engineering for Progress, Nature and People |  | 10.2749/222137814814027963 | 0 | consequence long term exposure high temperature e g fire e thermal induced damage result substantial degradation concrete steel primary material construction major structure used strategic e g nuclear reactor common application building bridge urban structure response real building fire highlighted structural resistance fire depends strongly level redundancy therefore structural fire resistance cannot reliably estimated assessing resistance individual structural member beam column slab etc fire broadly current practice internationally present experimentally evaluates performance control standard cylinder specimen damaged mechanical loading thermal exposure repaired retrofitted normal plain concrete cylinder using different repair scheme use carbon fiber reinforced polymer cfrp wrap sustainability repair retrofit scheme additional thermally induced damage examined using thermally stable insulating material geo polymer applied cfrp ass combined benefit mechanical strength due thermal insulation confinement control companion specimen series provides reference comparison micro scale investigation scanning electron microscopy thin section electron probe micro micro nano indentation used develop insight behavior length scale reason degradation strength concrete attributed drying concrete cracking mortar matrix interface aggregate part extent melting coarse aggregate high temperature computational model based finite element method abaqus used ass contribution different element various repair scheme
waste planning for spill response | Spill Prevention, Control, and Countermeasure Plan (SPCC) and Facility Response Plan (FRP) regulations both require discussion of methods of disposal for recovered materials from spills. FRP regulations go a step further and require Disposal Plans. Many times, the portions of these plans that address disposal are rather light on substance, but in the case of an emergency response, the emergency coordinator will be best served to have a robust disposal plan prepared and implemented in advance. We will discuss the types of wastestreams generated during a potential emergency response, whether those wastestreams are potentially hazardous, what disposal options are available (landfilling, recycling, incineration), and how to choose disposal facilities while keeping CERCLA liability in mind. | 2014 | Conference paper | Martin, Angela S. | American Fuel and Petrochemical Manufacturers, AFPM - Environmental Conference 2014: Enforcement Initiatives |  |  | 0 | spill prevention control countermeasure plan spcc facility response plan frp regulation require discussion disposal recovered material spill frp regulation go step require disposal plan many time portion plan address disposal rather light substance case emergency response emergency coordinator best served robust disposal plan prepared implemented advance discus type wastestreams generated potential emergency response whether wastestreams potentially hazardous disposal option available landfilling recycling incineration choose disposal facility keeping cercla liability mind
advanced composites in bridge construction and repair | Advanced composite materials for bridge structures are recognized as a promising alternative to conventional construction materials such as steel. After an introductory overview and an assessment of the characteristics of bonds between composites and quasi-brittle structures, Advanced Composites in Bridge Construction and Repair reviews the use of advanced composites in the design and construction of bridges, including damage identification and the use of large rupture strain fiber-reinforced polymer (FRP) composites. The second part of the book presents key applications of FRP composites in bridge construction and repair, including the use of all-composite superstructures for accelerated bridge construction, engineered cementitious composites for bridge decks, carbon fiber-reinforced polymer composites for cable-stayed bridges and for repair of deteriorated bridge substructures, and finally the use of FRP composites in the sustainable replacement of ageing bridge superstructures. Advanced Composites in Bridge Construction and Repair is a technical guide for engineering professionals requiring an understanding of the use of composite materials in bridge construction. Reviews key applications of fiber-reinforced polymer (FRP) composites in bridge construction and repair. Summarizes key recent research in the suitability of advanced composite materials for bridge structures as an alternative to conventional construction materials. © 2014 Elsevier Ltd. All rights reserved. | 2014 | Book | Kim, Yail J. | Advanced Composites in Bridge Construction and Repair |  | 10.1533/9780857097019 | 0 | advanced composite material bridge structure recognized promising alternative conventional construction material steel introductory overview assessment characteristic bond composite quasi brittle structure advanced composite bridge construction repair review use advanced composite design construction bridge including damage identification use large rupture strain fiber reinforced polymer frp composite second part book present key application frp composite bridge construction repair including use composite superstructure accelerated bridge construction engineered cementitious composite bridge deck carbon fiber reinforced polymer composite cable stayed bridge repair deteriorated bridge substructure finally use frp composite sustainable replacement ageing bridge superstructure advanced composite bridge construction repair technical guide engineering professional requiring understanding use composite material bridge construction review key application fiber reinforced polymer frp composite bridge construction repair summarizes key recent research suitability advanced composite material bridge structure alternative conventional construction material number ltd right reserved
an innovative design approach and installation of frp systems to rehabilitate oil and gas pipelines | The advanced fiber reinforced polymer (FRP) composite systems have been widely used in buildings and bridges during the past two decades. Not to mention, the use of FRP composite systems is well documented in the oil and gas industry. Several companies have used these materials for both short-term structural wraps and leak mitigation solutions. However, this paper will present a revolutionary system, which can be designed to take up to 100% of the internal pressures of over 1,000 psi with a 50-year design life. The FRP composite system has been tested and approved per ASME PCC-2 requirements. This technology can be installed with trenchless application methods by wrapping the pipe on the inside, as well as by digging up the pipe and performing localized repairs on the external surface. The aim of this paper will be to discuss the FRP composite systems method for high-pressure oil and gas steel pipe repair and to compare it with conventional methods of repair. In addition, the benefits and deterrents for the different repair methods will be discussed from a technical, operational, and pricing standpoint. | 2014 | Conference paper | McCrindle, Dennis ; Jimenez, Tomas | Proceedings of the 7th International Conference on FRP Composites in Civil Engineering, CICE 2014 |  |  | 0 | advanced fiber reinforced polymer frp composite system widely used building bridge past two decade mention use frp composite system well documented oil gas industry several company used material short term structural wrap leak mitigation solution however paper present revolutionary system designed take number percent internal pressure number number psi number year design life frp composite system tested approved per asme pcc number requirement technology installed trenchless application wrapping pipe inside well digging pipe performing localized repair external surface aim paper discus frp composite system method high pressure oil gas steel pipe repair compare conventional repair addition benefit deterrent different repair discussed technical operational pricing standpoint
the use of carbon fiber-reinforced polymer (cfrp) composites for cable-stayed bridges | This chapter introduces fiber-reinforced polymer (FRP) applications for cable-stayed bridges with carbon fiber-reinforced polymer (CFRP) stay cables, hybrid stay cables, and/or a CFRP bridge deck. For each of these CFRP components, key design parameters and design strategies are determined and the appropriate value of each key design parameter is suggested. Using the suggested parameter values, six types of cable-stayed bridges with a main span length of 1400. m are selected and modeled with the finite element method, through which the procedures of designing composite cable-stayed bridges with CFRP components are presented in detail. From a mechanical-behavior viewpoint (static and dynamic) a comparative study of composite cable-stayed bridges with various CFRP components is performed through numerical simulation. The economic aspects of each type of cable-stayed bridge is also comparatively studied with respect to material prices. With their high strength-to-weight ratio, and other advantages of CFRP materials, it is proven in this study that the use of CFRP components in super-long-span cable-stayed bridges is feasible, and that these types of composite cable-stayed bridges could become excellent alternatives to steel cable-stayed bridges where super-long spans are desired. © 2014 Copyright Elsevier Ltd All rights reserved. | 2014 | Book chapter | Xiong, W. ; Cai, C.S. ; Xiao, R.C. | Advanced Composites in Bridge Construction and Repair |  | 10.1533/9780857097019.2.210 | 0 | chapter introduces fiber reinforced polymer frp application cable stayed bridge carbon fiber reinforced polymer cfrp stay cable hybrid stay cable cfrp bridge deck cfrp component key design parameter design strategy determined appropriate value key design parameter suggested using suggested parameter value six type cable stayed bridge main span length number selected modeled finite element method procedure designing composite cable stayed bridge cfrp component presented detail mechanical behavior viewpoint static dynamic comparative composite cable stayed bridge various cfrp component performed numerical simulation economic aspect type cable stayed bridge also comparatively studied respect material price high strength weight ratio advantage cfrp material proven use cfrp component super long span cable stayed bridge feasible type composite cable stayed bridge could become excellent alternative steel cable stayed bridge super long span desired number ltd right reserved
repair of steel girder ends using carbon fiber sheet | Loss of cross section owing to corrosion is a primary factor in the deterioration of steel bridges. Therefore, carbon fiber-reinforced plastic (CFRP) has attracted attention as a material for repairing and reinforcing steel bridges because of its light weight, high strength, and superior durability. Although many studies have been published relating to this topic, previous studies have primarily focused on the application of CFRP to axial or bending members. However, most of the corrosion is found on the webs or columns at the ends of the main girders. Few investigations have examined repairing corroded webs or columns using CFRP. In this research, a shear buckling test for steel girders and a uniaxial compression test for cruciform columns are conducted to develop a repair method for corroded steel girder ends using CFRP sheets. In this method, low elastic putty layers are inserted between steel and CFRP sheets to improve the performance of out-of-plane deformation. | 2014 | Conference paper | Miyashita, Takeshi ; Wakabayashi, Dai ; Hidekuma, Yuya ; Kobayashi, Akira ; Okuyama, Yusuke ; Koide, Norio ; Ohgaki, Kazuo ; Horimoto, Wataru ; Nagai, Masatsugu | Proceedings of the 7th International Conference on FRP Composites in Civil Engineering, CICE 2014 |  |  | 0 | loss cross section owing corrosion primary factor deterioration steel bridge therefore carbon fiber reinforced plastic cfrp attracted attention material repairing reinforcing steel bridge light weight high strength superior durability although many study published relating topic previous study primarily focused application cfrp axial bending member however corrosion found web column end main girder investigation examined repairing corroded web column using cfrp research shear buckling test steel girder uniaxial compression test cruciform column conducted develop repair method corroded steel girder end using cfrp sheet method low elastic putty layer inserted steel cfrp sheet improve performance plane deformation
probabilistic based economic feasibility assessment of seismic retrofit methods for structures | One of the main deficiencies of the current seismic rehabilitation codes is ignoring economic criteria in designing retrofit methods for structures. In this study, a novel probabilistic based procedure for the economic assessment of the different designed retrofit methods for a structure is proposed. In this procedure seismic hazard and fragility analysis, are applied in the Cost-Benefit Analysis (CBA) to compute the Economic Feasibility Index (EFI) of a retrofit method. This index is the ratio of the present value of the benefit from a seismic retrofit method to its cost. This benefit is computed by difference of the annualized loss expectancy of the structure before and after the retrofit. A retrofit method is economically feasible only if its EFI is greater than unity. The proposed index is used to economic assessment of the three retrofit methods, including, RC jacketing, steel jacketing and CFRP wrapping for a pre-code RC building located in Tehran. According to the obtained results in addition to the seismic performance of the retrofitted building and its cost of retrofit, site seismic hazard, Investment Return Period (IRP) and interest rate are also important parameters in economic feasibility assessment of a retrofit method. Increasing IRP will increase EFI but decrease the rate of its increase. Consequently, considering return periods more than 50 years has a negligible effect on increasing EFI. This Index is highly site dependent i.e., a retrofit method for a building may be economically beneficial but for a similar building, in another site become nonbeneficial. © 2006-2014 Asian Research Publishing Network (ARPN). | 2014 | Article | Tonekaboni, Mehdi | ARPN Journal of Engineering and Applied Sciences |  |  | 0 | one main deficiency current seismic rehabilitation code ignoring economic criterion designing retrofit structure novel probabilistic based procedure economic assessment different designed retrofit structure proposed procedure seismic hazard fragility applied cost benefit cba compute economic feasibility index efi retrofit method index ratio present value benefit seismic retrofit method cost benefit computed difference annualized loss expectancy structure retrofit retrofit method economically feasible efi greater unity proposed index used economic assessment three retrofit including rc jacketing steel jacketing cfrp wrapping pre code rc building located tehran according obtained addition seismic performance retrofitted building cost retrofit site seismic hazard investment return period irp interest rate also important parameter economic feasibility assessment retrofit method increasing irp increase efi decrease rate increase consequently considering return period number year negligible effect increasing efi index highly site dependent e retrofit method building may economically beneficial similar building another site become nonbeneficial number number asian research publishing network arpn
architectural engineering of frp bridges | This paper deals with the use of Fibre Reinforced Polymers (FRP'S) in architectural and structural bridge design. The challenges and opportunities that come with this relatively new material are discussed. An inventory is made of recent engineers' solutions in FRP, followed by a discussion on architectural application of FRP's derived from the authors architectural practice. | 2014 | Conference paper | Smits, Joris | Engineering for Progress, Nature and People | Netherlands | 10.2749/222137814814067383 | 0 | paper deal use fibre reinforced polymer frp architectural structural bridge design challenge opportunity come relatively new material discussed inventory made recent engineer solution frp followed discussion architectural application frp derived architectural practice
non linear static analysis of a retrofitted reinforced concrete building | In seismic areas many buildings need to be retrofitted. In some cases, it is possible to apply carbon fiber-reinforcement polymer/plastic (CFRP), steel-jackets, and concrete jackets as rehabilitation methods. Several researches have been developed with this technology in the last years. In addition, there are guides for the design of retrofitted systems of existing structures. However, it is necessary to count with reliable methodologies for structural analysis of these structures retrofitted. In some cases, the codes require non-linear analysis for the verification of design proposed as retrofit. In this study, an attempt has been done for investigating the seismic behavior of a typical existing building in Cairo by performing static pushover analysis before and after retrofitting the columns by either, reinforced concrete, steel sections or carbon fiber reinforced polymer (CFRP) composite jackets. The selected model building represents nearly all typical construction deficiencies of buildings constructed before recent earthquake resistant design codes. To investigate the possibility and effectiveness of the use of these systems, a comparative study was performed. A comparison was made between a typical framed RC building and the same building after retrofitting with CFRP confinement, steel elements and concrete jackets. By using nonlinear static (pushover) analysis, the performance levels of structural members were evaluated for all structures. According to the results of the structural analysis, significantly larger lateral displacement and slightly higher lateral strength with respect to original performance are possible by jacketing the columns of the building with CFRP sheets. On the other hand, a moderate larger lateral displacement and higher lateral strength by using steel-jackets was seen. In the case of reinforced concrete jacketing, the lateral strength and stiffness were significantly increased, as well as a remarkable improvement of the lateral displacement capacity. © 2013 Housing and Building National Research Center. Production and hosting by Elsevier B.V. | 2014 | Article | Ismail, A. | HBRC Journal | Egypt | 10.1016/j.hbrcj.2013.07.002 | 0 | seismic area many building need retrofitted case possible apply carbon fiber reinforcement polymer plastic cfrp steel jacket concrete jacket rehabilitation several research developed technology last year addition guide design retrofitted system existing structure however necessary count reliable methodology structural structure retrofitted case code require non linear verification design proposed retrofit attempt done investigating seismic behavior typical existing building cairo performing static pushover retrofitting column either reinforced concrete steel section carbon fiber reinforced polymer cfrp composite jacket selected model building represents nearly typical construction deficiency building constructed recent earthquake resistant design code investigate possibility effectiveness use system comparative performed comparison made typical framed rc building building retrofitting cfrp confinement steel element concrete jacket using nonlinear static pushover performance level structural member evaluated structure according structural significantly larger lateral displacement slightly higher lateral strength respect original performance possible jacketing column building cfrp sheet hand moderate larger lateral displacement higher lateral strength using steel jacket seen case reinforced concrete jacketing lateral strength stiffness significantly increased well remarkable improvement lateral displacement capacity number housing building national research center production hosting b v
gfrp-balsa sandwich bridge deck: concept, design and experimental validation | The concept, design and experimental validation of the new Avançon Bridge in Bex, Switzerland, are described. The lightweight glass fiber-reinforced polymer (GFRP) sandwich bridge deck adhesively bonded to steel girders reduced the traffic disruption period by approximately 40 days or 80% compared to a cast-in-place concrete bridge and also enabled the bridge to be widened to two lanes. The semi-integral bridge concept allows the application of a continuous asphalt layer across the abutments without expansion joints and thus facilitates and reduces maintenance. The GFRP sandwich deck with structural balsa core fulfils all the requirements concerning serviceability, ultimate limit state and fatigue. | 2014 | Conference paper | Keller, Thomas ; Rothe, Jan ; De Castro, Julia ; Osei-Antwi, Michael | Proceedings of the 7th International Conference on FRP Composites in Civil Engineering, CICE 2014 |  |  | 0 | concept design experimental validation new avan bridge bex switzerland described lightweight glass fiber reinforced polymer gfrp sandwich bridge deck adhesively bonded steel girder reduced traffic disruption period approximately number day number percent compared cast place concrete bridge also enabled bridge widened two lane semi integral bridge concept allows application continuous asphalt layer across abutment without expansion joint thus facilitates reduces maintenance gfrp sandwich deck structural balsa core fulfils requirement concerning serviceability ultimate limit state fatigue
reliability of long-term monitoring data | Increasing loads, aging, new construction materials like CFRP (carbon fiber reinforced polymers) and also cost pressure are influences for fitness of traffic infrastructures, especially bridges. Prolonged health monitoring can be a means to compete with these challenges. The lifetime of infrastructure can reach 100 years, while that of sensors is typically much shorter. Therefore, sensors need to be long-term qualified and might have to be replaced by new sensors or even another sensor system during the life cycle of a structure. A reliable system for data acquisition and data analysis will be essential: Do the measurement data really relate to the monitored infrastructure and are not an effect of the degradation of the sensing system? We discuss measurement uncertainty and reliability of data obtained by different sensor types, including resistance strain gages, fiber optical sensors and other sensors systems which are in service up to 17 years. © 2013 Springer-Verlag Berlin Heidelberg. | 2014 | Article | Anderegg, Peter ; Brönnimann, Rolf ; Meier, Urs | Journal of Civil Structural Health Monitoring | Switzerland | 10.1007/s13349-013-0047-2 | 0 | increasing load aging new construction material like cfrp carbon fiber reinforced polymer also cost pressure influence fitness traffic infrastructure especially bridge prolonged health monitoring mean compete challenge lifetime infrastructure reach number year sensor typically much shorter therefore sensor need long term qualified might replaced new sensor even another sensor system life cycle structure reliable system acquisition essential measurement really relate monitored infrastructure effect degradation sensing system discus measurement uncertainty reliability obtained different sensor type including resistance strain gage fiber optical sensor sensor system service number year number springer verlag berlin heidelberg
static performance in transverse direction of pultruded gfrp bridge decks | Pultruded glass fiber-reinforced polymer (GFRP) bridge decks distribute punctual vehicular loads to the underlying superstructure and can also act as the upper chord of hybrid main girders. The deck's structural performance in both cases is influenced by its transverse behavior. The static bending behavior in the transverse-to-pultrusion direction of two GFRP bridge deck systems with trapezoidal and triangular cell cross-sectional geometry was experimentally studied. The deck with trapezoidal cell core exhibited significantly lower apparent bending stiffness and in-plane shear stiffness than the deck with triangular cell cross-section. The two studied decks showed different load-displacement behaviors and failure modes in their transverse direction. Load transfer mechanisms were also found to differ depending on the cross-sectional geometry. An existing analytical method for composite girders with flexible shear connection was used to obtain the in-plane shear stiffness of both decks in their transverse direction using the experimental deflection results. | 2014 | Conference paper | Yanes, Sonia ; De Castro, Julia ; Vassilopoulos, Anastasios P. ; Keller, Thomas | Proceedings of the 7th International Conference on FRP Composites in Civil Engineering, CICE 2014 |  |  | 0 | pultruded glass fiber reinforced polymer gfrp bridge deck distribute punctual vehicular load underlying superstructure also act upper chord hybrid main girder deck structural performance case influenced transverse behavior static bending behavior transverse pultrusion direction two gfrp bridge deck system trapezoidal triangular cell cross sectional geometry experimentally studied deck trapezoidal cell core exhibited significantly lower apparent bending stiffness plane shear stiffness deck triangular cell cross section two studied deck showed different load displacement behavior failure mode transverse direction load transfer mechanism also found differ depending cross sectional geometry existing analytical method composite girder flexible shear connection used obtain plane shear stiffness deck transverse direction using experimental deflection
cellular fiber-reinforced polyurethane composites with sensory properties | The continuing trend towards efficient lightweight solutions is leading to an increasing use of structural components made of fiber-reinforced polymers (FRP). In order to further increase the lightweight potential, cellular polymers and associated manufacture methods are gaining in importance. Especially for the widespread application of FRP lightweight components, manufacturing technologies suitable for series production are required. Here, the long fiber injection (LFI) process is predestined for the automated fabrication of cellular lightweight structures. The technology is characterized by the processing of expandable polyurethane systems with long fiber reinforcement. The high process variability with locally adaptable fiber lengths and fiber mass contents as well as the various properties of the expandable polyurethane matrix systems offers a wide range of mechanical properties. These can even be improved by the integration of textile reinforcements, for example in sandwich constructions. Beyond weight reduction, there is an increasing demand for the realization and integration of additional functions such as sensory properties. Fiber-reinforced polyurethane composites offer a great potential for the production of intelligent lightweight structures. Due to its process-specific advantages like moderate process parameters, the highly productive LFI process is predestined for embedding functional elements like sensors and associated electronic components. Functional elements as well as complete electronic evaluation systems can gently be integrated into the composite. As part of the efforts to reduce weight of structural components, fiber composites and especially cellular polymers are gaining importance. The potential of fiber reinforced polyurethanes with cellular matrix for lightweight applications and function integration is presented. A novel technology based on the LFI process for the manufacture of lightweight components with integrated piezoelectric functional elements is introduced. © 2013 WILEY-VCH Verlag GmbH & Co. KGaA, Weinheim. | 2014 | Article | Hufenbach, Werner ; Gude, Maik ; Geller, Sirko | Advanced Engineering Materials |  | 10.1002/adem.201300080 | 0 | continuing trend towards efficient lightweight solution leading increasing use structural component made fiber reinforced polymer frp order increase lightweight potential cellular polymer associated manufacture gaining importance especially widespread application frp lightweight component manufacturing technology suitable series production required long fiber injection lfi process predestined automated fabrication cellular lightweight structure technology characterized processing expandable polyurethane system long fiber reinforcement high process variability locally adaptable fiber length fiber mass content well various property expandable polyurethane matrix system offer wide range mechanical property even improved integration textile reinforcement example sandwich construction beyond weight reduction increasing demand realization integration additional function sensory property fiber reinforced polyurethane composite offer great potential production intelligent lightweight structure due process specific advantage like moderate process parameter highly productive lfi process predestined embedding functional element like sensor associated electronic component functional element well complete electronic evaluation system gently integrated composite part effort reduce weight structural component fiber composite especially cellular polymer gaining importance potential fiber reinforced polyurethane cellular matrix lightweight application function integration presented novel technology based lfi process manufacture lightweight component integrated piezoelectric functional element introduced number wiley vch verlag gmbh co kgaa weinheim
seismic evaluation of concrete buildings reinforced using frp - capacity spectrum method | The elastic behavior of concrete structures reinforced internally using Fiber Reinforced Polymer (FRP) is considered the main obstacle in using the FRP reinforcement in the seismic design of structures. The elastic behavior simply means that most of the input energy is stored in the system. This will result in high drift demands in order to accommodate the reduction in the energy dissipation which, in turn, leads to a considerable increase in the construction cost. However, the use of FRP as an internal reinforcement can be advantageous in the sense that it allows the structure to re-center itself to the initial equilibrium position after being subjected to the earthquake motion due to its elastic behavior. In this research, the design of concrete structures reinforced partially using FRP reinforcement is optimized such that to reduce the drift demand and to take advantage of its re-centering ability at the same time. The Capacity Spectrum Method (CSM) is used to evaluate the performance of several buildings reinforced partially using FRP. The CSM is a design tool for seismic design in which the building capacity and the earthquake demand are determined and used to find the anticipated drift demand and the potential energy dissipation of the structure. Three buildings were modeled in which the plastic hinges in the columns at the base level were reinforced using different configurations of concrete sections reinforced partially using FRP reinforcement. The results of the analysis indicate that high amounts of FRP reinforcement enhance the performance of the structure as compared with conventional RC building and increase the drift capacity while low amounts of FRP reinforcements results in premature failure of the building without sustaining the imposed earthquake excitation. | 2014 | Conference paper | Oudah, Fadi ; El-Hacha, Raafat | Proceedings of the 7th International Conference on FRP Composites in Civil Engineering, CICE 2014 |  |  | 0 | elastic behavior concrete structure reinforced internally using fiber reinforced polymer frp considered main obstacle using frp reinforcement seismic design structure elastic behavior simply mean input energy stored system result high drift demand order accommodate reduction energy dissipation turn lead considerable increase construction cost however use frp internal reinforcement advantageous sense allows structure center initial equilibrium position subjected earthquake motion due elastic behavior research design concrete structure reinforced partially using frp reinforcement optimized reduce drift demand take advantage centering ability time capacity spectrum method csm used evaluate performance several building reinforced partially using frp csm design tool seismic design building capacity earthquake demand determined used find anticipated drift demand potential energy dissipation structure three building modeled plastic hinge column base level reinforced using different configuration concrete section reinforced partially using frp reinforcement indicate high amount frp reinforcement enhance performance structure compared conventional rc building increase drift capacity low amount frp reinforcement premature failure building without sustaining imposed earthquake excitation
fiber composite intensive virtual urban vehicle structure | A design approach is presented applying an innovative method for supporting the development of a complete future urban vehicle structure made of fiber composite material down to component level. Based on a vehicle concept for urban transport, various FEM optimizations are carried out in order to construct appropriately to most-ideal loading paths and the use of fiber reinforced polymers (FRP). The optimization routines (including topology, free-size and size) are applied to volumes, surfaces and combinations there of under static loads, including isotropic and anisotropic material models. As an example the optimization results of the vehicle floor and tunnel structure are presented. | 2014 | Conference paper | Vohrer, S. ; Chowson, E. ; Münster, M. ; Ruff, M. | 16th European Conference on Composite Materials, ECCM 2014 |  |  | 0 | design approach presented applying innovative method supporting development complete future urban vehicle structure made fiber composite material component level based vehicle concept urban transport various fem optimization carried order construct appropriately ideal loading path use fiber reinforced polymer frp optimization routine including topology free size size applied volume surface combination static load including isotropic anisotropic material model example optimization vehicle floor tunnel structure presented
electrical resistance change of interlaminar woven-fabric cfrp in mode ii fracture | For some cases, woven-fabric CFRP laminates are inserted between a skin and a core of a sandwich structure. For the actual sandwich structures, it is very important to detect damage initiation at the interface between the woven-fabric CFRP and unidirectional CFRP. In the present study, the authors investigated the electrical resistance change of End-Notched Flexure specimens of a sandwich structure to apply the Electrical Resistance Change Method (ERCM) to the detection of delamination crack. Experimental researches were performed. As a result, electrical resistance change was composed of three stages and piezoresistivity was able to be explained using two mechanical models of the specimen according to the delamination crack propagation. In the stage before the crack propagation, electrical resistance increased because of fiber breakages at the crack tip and this remained as permanent change. | 2014 | Conference paper | Nishio, Y. ; Todoroki, A. ; Mizutani, Y. ; Suzuki, Y. | 16th European Conference on Composite Materials, ECCM 2014 |  |  | 0 | case woven fabric cfrp laminate inserted skin core sandwich structure actual sandwich structure important detect damage initiation interface woven fabric cfrp unidirectional cfrp present investigated electrical resistance change end notched flexure specimen sandwich structure apply electrical resistance change method ercm detection delamination crack experimental research performed result electrical resistance change composed three stage piezoresistivity able explained using two mechanical model specimen according delamination crack propagation stage crack propagation electrical resistance increased fiber breakage crack tip remained permanent change
repair of damaged precast rc bridge columns with grouted splice sleeve connections using cfrp shells and plastic hinge relocation | A repair technique for damaged precast reinforced concrete (RC) bridge columns with grouted splice sleeve (GSS) connections has been developed that utilizes prefabricated carbon fiber-reinforced polymer (CFRP) shells and epoxy anchored headed mild steel bars to relocate the plastic hinge in the column. Undamaged columns with two different GSS systems were subjected to cyclic quasi-static loading and tested to failure. One GSS system was used to connect an RC bridge pier cap to a column. The second GSS system was used to connect an RC footing and column. Failure of the two original columns occurred at drift ratios between 6% and 7% with the extreme longitudinal bars fracturing in the plastic hinge region of the column in both cases. The plastic hinge region of the columns was then repaired by increasing the column cross section from a 21 in. octagonal section to a 30 in. diameter circular section over an 18 in. length. The repair was constructed using prefabricated CFRP shells. Headed mild steel bars were epoxy anchored into the pier cap and footing inside the CFRP shells. Nonshrink concrete was used to fill the void between the original columns and CFRP shells. Compared to the undamaged assemblies, the repaired specimens failed at the same drift ratios and greater ultimate load values. The plastic hinge was successfully relocated to the original column section adjacent to the repair and the failure mode was bar fracture in the relocated plastic hinge region. The method is a viable technique for seismic repair or seismic retrofit of precast GSS assemblies in column to footing or column to pier cap connections. | 2014 | Conference paper | Parks, J.E. ; Brown, D.N. ; Ameli, M.J. ; Pantelides, C.P. ; Reaveley, L.D. | NCEE 2014 - 10th U.S. National Conference on Earthquake Engineering: Frontiers of Earthquake Engineering |  | 10.4231/d38c9r473 | 0 | repair technique damaged precast reinforced concrete rc bridge column grouted splice sleeve g connection developed utilizes prefabricated carbon fiber reinforced polymer cfrp shell epoxy anchored headed mild steel bar relocate plastic hinge column undamaged column two different g system subjected cyclic quasi static loading tested failure one g system used connect rc bridge pier cap column second g system used connect rc footing column failure two original column occurred drift ratio number percent number percent extreme longitudinal bar fracturing plastic hinge region column case plastic hinge region column repaired increasing column cross section number octagonal section number diameter circular section number length repair constructed using prefabricated cfrp shell headed mild steel bar epoxy anchored pier cap footing inside cfrp shell nonshrink concrete used fill void original column cfrp shell compared undamaged assembly repaired specimen failed drift ratio greater ultimate load value plastic hinge successfully relocated original column section adjacent repair failure mode bar fracture relocated plastic hinge region method viable technique seismic repair seismic retrofit precast g assembly column footing column pier cap connection
recycling of carbon fibers | The use of carbon fibers has been growing exponentially, prompting the development of sustainable recycling routes for the carbon fiber reinforced polymer (CFRP) waste generated. Mechanical and thermochemical (e.g. pyrolysis) fiber reclamation processes are reviewed; it is shown that, under optimized conditions, most processes can recover fibers with virtually no degradation of mechanical and electrical properties. Reintroducing the fibers into new composites is challenging because of their unstructured form, thus requiring extra processing; nonetheless, the mechanical properties of recycled CFRPs compete with those of glass composites, aluminum and even virgin CFRPs. It is expected that recycled composites will be applied mostly in nonsafety critical components for the transports industry, in which case life cycle assessment suggests that recycling is greener than landfilling or incineration; nonstructural applications are also reviewed. Some of the challenges ahead-namely establishing a sound CFRP recycling chain, understanding the complex response of recycled composites and optimizing industrial scale processes-are discussed. © 2014 Elsevier Inc. All rights reserved. | 2014 | Book chapter | Pimenta, Soraia ; Pinho, Silvestre T. | Handbook of Recycling: State-of-the-art for Practitioners, Analysts, and Scientists |  | 10.1016/b978-0-12-396459-5.00019-2 | 0 | use carbon fiber growing exponentially prompting development sustainable recycling route carbon fiber reinforced polymer cfrp waste generated mechanical thermochemical e g pyrolysis fiber reclamation process reviewed shown optimized condition process recover fiber virtually degradation mechanical electrical property reintroducing fiber new composite challenging unstructured form thus requiring extra processing nonetheless mechanical property recycled cfrps compete glass composite aluminum even virgin cfrps expected recycled composite applied mostly nonsafety critical component transport industry case life cycle assessment suggests recycling greener landfilling incineration nonstructural application also reviewed challenge ahead namely establishing sound cfrp recycling chain understanding complex response recycled composite optimizing industrial scale process discussed number inc right reserved
recyclable by design: a chemical approach to recyclable epoxy composites | Thermosetting plastics used today are not recyclable simply because they were never designed to be in the first place. Yet, there is nothing inherent about the design of thermosets that precludes them from being re-designed to be recyclable or reusable materials. Employing a chemical approach, Connora Technologies has developed a series of high performance epoxy curing agents, called Recyclamines®, for the creation of inherently recyclable thermoset composites. These hardeners work with any di-epoxide molecule and are suitable for use with typical composite processing methods. Recyclamines® enable manufacturers and recyclers to readily extract value from composite waste. As light-weighting efforts in transportation and energy drive growth in the use of composites, these industries will likewise need efficient solutions for recycling post-manufacturing and end-of-life waste for both economic and regulatory reasons. A general overview of the recyclable epoxy technology will be presented, including the underlying chemical principle that fosters recyclable epoxy. Additionally, the range of mechanical & processing properties that can currently be achieved with newly developed hardeners will be presented. | 2014 | Conference paper | Banatao, D. Rey ; Kosinski, Szymon ; Pastine, Stefan J. | CAMX 2014 - Composites and Advanced Materials Expo: Combined Strength. Unsurpassed Innovation. |  |  | 0 | thermosetting plastic used today recyclable simply never designed first place yet nothing inherent design thermosets precludes designed recyclable reusable material employing chemical approach connora technology developed series high performance epoxy curing agent called recyclamines creation inherently recyclable thermoset composite hardeners work di epoxide molecule suitable use typical composite processing recyclamines enable manufacturer recyclers readily extract value composite waste light weighting effort transportation energy drive growth use composite industry likewise need efficient solution recycling post manufacturing end life waste economic regulatory reason general overview recyclable epoxy technology presented including underlying chemical principle foster recyclable epoxy additionally range mechanical processing property currently achieved newly developed hardeners presented
research and development in support of carbon fibre recycling | The high cost and energy input during manufacture of carbon fiber and the ever-increasing use of carbon fiber reinforced plastics (CFRP) incentivizes the development of technology for recycling waste. In this work research and development to address the broad range of technical problems faced in recycling CFRP is described. Two methods for the recovery of carbon fiber from CFRP are described: a fluidized bed process in which the polymer matrix is oxidized and clean high grade carbon fibers separated from other contaminants are recovered in a discontinuous fluffy form and; a solvolysis process in which a supercritical fluid at high temperature is used to degrade and remove the polymer matrix from waste CFRP and yield high grade carbon fiber as well as chemical products from the decomposed polymer. The development of applications for discontinuous recovered carbon fiber will also be explained. This will include the direct use of the recovered fiber as reinforcement in polymer molding compounds. The recovered fibers can readily be processed into non-woven product forms using wet lay techniques. Random nonwoven products are shown to give good properties at fiber volume fractions of up to ~35%. However, for higher performance composites, higher fiber volumes fractions are required which can only be achieved with aligned fibers and the development of technology to achieve this will be described. Finally, the development of practical methods for the quality control of recovered carbon fiber are described that are appropriate for rapid evaluation of discontinuous carbon fiber product forms. | 2014 | Conference paper | Pickering, Steve J. ; Turner, Tom A. | CAMX 2014 - Composites and Advanced Materials Expo: Combined Strength. Unsurpassed Innovation. |  |  | 0 | high cost energy input manufacture carbon fiber ever increasing use carbon fiber reinforced plastic cfrp incentivizes development technology recycling waste work research development address broad range technical problem faced recycling cfrp described two recovery carbon fiber cfrp described fluidized bed process polymer matrix oxidized clean high grade carbon fiber separated contaminant recovered discontinuous fluffy form solvolysis process supercritical fluid high temperature used degrade remove polymer matrix waste cfrp yield high grade carbon fiber well chemical product decomposed polymer development application discontinuous recovered carbon fiber also explained include direct use recovered fiber reinforcement polymer molding compound recovered fiber readily processed non woven product form using wet lay technique random nonwoven product shown give good property fiber volume fraction number percent however higher performance composite higher fiber volume fraction required achieved aligned fiber development technology achieve described finally development practical quality control recovered carbon fiber described appropriate rapid evaluation discontinuous carbon fiber product form
effect of lamina fiber orientation on tensile and free vibration (by impluse hammer technique) properties of coconut sheath/sansevieria cylindrica hybrid composites | This work addresses the effect of intermediate lamina orientation and chemical treatment of natural fiber reinforced hybrid composites on tensile and free vibration properties. Two different form of fibers such as Sansevieria cylindrica (SCF) in the form of loosely separated and coconut sheath (CS) in the form of naturally available woven mat have been chosen for hybrid reinforcement in polyester matrix resin. The compression molding technique was used to fabricate the composites with the help of specially designed mold for fiber orientation. By keeping the overall weight percentage of hybrid composites constant (40 wt %), the long fiber SCF was sandwiched between two CS. The hybrid composites were fabricated the with five different intermediate lamina orientation (i.e, 0°, 30°, 45°, 60° and 90°) using SCF. The tensile strength and free vibration properties were analyzed for all the fabricated composites according to the ASTM standard and impulse hammer technique.The change in orientation of intermediate lamina have shown significant effect on both tensile and vibration properties. The potassium permanganate (KMnO4) chemical treatment was also carried out for the optimum oriented angle laminate. The chemical treatment shows the siginificant enhancement in both the properties compared to the untreated condition. © (2014) Trans Tech Publications, Switzerland. | 2014 | Conference paper | Bennet, C. ; Rajini, N. ; Winowlin Jappes, J.T. ; Venkatesh, A. ; Harinarayanan, S. ; Vinothkumar, G. | Advanced Materials Research | India | 10.4028/www.scientific.net/amr.984-985.172 | 1 | work address effect intermediate lamina orientation chemical treatment natural fiber reinforced hybrid composite tensile free vibration property two different form fiber sansevieria cylindrica scf form loosely separated coconut sheath c form naturally available woven mat chosen hybrid reinforcement polyester matrix resin compression molding technique used fabricate composite help specially designed mold fiber orientation keeping overall weight percentage hybrid composite constant number wt percent long fiber scf sandwiched two c hybrid composite fabricated five different intermediate lamina orientation e number number number number number using scf tensile strength free vibration property analyzed fabricated composite according astm standard impulse hammer technique change orientation intermediate lamina shown significant effect tensile vibration property potassium permanganate kmno4 chemical treatment also carried optimum oriented angle laminate chemical treatment show siginificant enhancement property compared untreated condition number trans tech publication switzerland
study of machining parameters on natural fiber particle reinforced polymer composite material | Increased environmental awareness and consciousness throughout the world has developed an increasing interest in natural fibers and its applications in various fields. The aim of research is to make use of natural fiber abundantly available in India. An effort to utilize the advantages offered by renewable resources for the development of biocomposite materials based on biopolymers and natural fibers has been made through fabrication of Natural fiber powdered material (Sisal (Agave sisalana), Banana (Musa sepientum), and Roselle (Hibiscus sabdariffa)) reinforced polymer composite material by using bio epoxy resin. The present work focuses on the prediction of thrust force and torque of the natural fiber reinforced polymer composite materials, and the values, compared with the Artificial Neural Network. © 2014, Academic Association for Manufacturing Engineering. All rights reserved. | 2014 | Article | Chandramohan, D. ; Rajesh, S. | Academic Journal of Manufacturing Engineering |  |  | 1 | increased environmental awareness consciousness throughout world developed increasing interest natural fiber application various field aim research make use natural fiber abundantly available india effort utilize advantage offered renewable resource development biocomposite material based biopolymers natural fiber made fabrication natural fiber powdered material sisal agave sisalana banana musa sepientum roselle hibiscus sabdariffa reinforced polymer composite material using bio epoxy resin present work focus prediction thrust force torque natural fiber reinforced polymer composite material value compared artificial neural network number academic association manufacturing engineering right reserved
innovative procurement resulting in a novel frp bridge | The Swedish Transport Administration (STA) has undertaken a program to increase the productivity and to promote innovations in the Swedish infrastructure market. To date, there is no vehicular bridge with structural components of fibre reinforced composites (FRP) in Sweden. Hence, a pilot project of building the first FRP road bridge in Sweden has derived from the program, in which innovations are promoted both in terms of procurement and in terms of the use of structural material and technical solutions. An innovative procurement method, Competitive Dialogue, will be used in the tendering process in order to facilitate the development, design and construction of the most competitive FRP solution. To support the pilot FRP bridge project, STA has initiated a R&D project at Chalmers University of Technology in Gothenburg that will set up the framework for the FRP bridge. The overall aim of the R&D project is to ensure that the client is provided with significant technical knowledge throughout the whole process until the bridge is finally built. The pilot FRP bridge project will result in many valuable experiences and gained knowledge about technical features of novel FRP structures as well as from implementing the innovative procurement method Competitive Dialogue. The technical evaluation of the pilot project will lay the foundation for the development of a Swedish code for FRP bridges. | 2014 | Conference paper | Harryson, Peter | Proceedings of the 7th International Conference on FRP Composites in Civil Engineering, CICE 2014 |  |  | 0 | swedish transport administration sta undertaken program increase productivity promote innovation swedish infrastructure market date vehicular bridge structural component fibre reinforced composite frp sweden hence pilot project building first frp road bridge sweden derived program innovation promoted term procurement term use structural material technical solution innovative procurement method competitive dialogue used tendering process order facilitate development design construction competitive frp solution support pilot frp bridge project sta initiated r project chalmers university technology gothenburg set framework frp bridge overall aim r project ensure client provided significant technical knowledge throughout whole process bridge finally built pilot frp bridge project result many valuable experience gained knowledge technical feature novel frp structure well implementing innovative procurement method competitive dialogue technical evaluation pilot project lay foundation development swedish code frp bridge
tunnel reinforcement effects by using combined pcm shotcrete and frp grid technique | Due to the high tensile strength, light weight, high workability, high corrosion resistance, and ease installation on irregular surfaces, Polymer Cement Mortor (PCM) shotcrete by means of Fiber Reinforcement Plastics (FRP) grid for repairing and reinforcing concrete structures has become a reliable technique in civil engineering practices. Extensive experimental verifications have shown that the existing reinforced concrete (RC) members can be strengthened with externally bonded FRP composites. However, until now, the construction cases of applying the FRP-PCM method to tunnel lining are still few, and the design routine of this method based on the quantitative evaluation of reinforcement effects has not been established. In this paper, we studied the reinforcement effect of the FRP-PCM method on tunnel linings, by conducting numerical simulations of tunnel model with a cavity located in the back of lining. Numerical simulations of tunnel deformation caused by loosening pressure were conducted. Reinforcement effects using the FRP-PCM method in the cases with different rock mass rating, loosening height and deterioration level of lining concrete were also discussed. © 2014 by Japanese Committee for Rock Mechanics. | 2014 | Conference paper | Jiang, Yujing ; Wang, Xiaoshan ; Li, Bo ; Higashi, Yukihiro ; Taniguchi, Kenshi ; Koga, Dairoku ; Ishida, Kosei | ISRM International Symposium - 8th Asian Rock Mechanics Symposium, ARMS 2014 |  |  | 0 | due high tensile strength light weight high workability high corrosion resistance ease installation irregular surface polymer cement mortor pcm shotcrete mean fiber reinforcement plastic frp grid repairing reinforcing concrete structure become reliable technique civil engineering practice extensive experimental verification shown existing reinforced concrete rc member strengthened externally bonded frp composite however construction case applying frp pcm method tunnel lining still design routine method based quantitative evaluation reinforcement effect established paper studied reinforcement effect frp pcm method tunnel lining conducting numerical simulation tunnel model cavity located back lining numerical simulation tunnel deformation caused loosening pressure conducted reinforcement effect using frp pcm method case different rock mass rating loosening height deterioration level lining concrete also discussed number japanese committee rock mechanic
moment capacity of frp reinforced concrete beam assessment based on centerline geometry | The flexural behavior of FRP (Fiber Reinforced Polymer) reinforced concrete beam has been the topic of intensive previous research, because of the spread of use of modern FRP composite materials in the building industry as concrete reinforcement. The behavior of FRP reinforced member is different from the one reinforced with regular steel reinforcement, mainly because of vast difference between moduli of elasticity of FRP composite reinforcement bars and steel. This difference results in the fact that conventional design methods used for years in the field of reinforced concrete structures using steel reinforcement give poor results if attempted use with FRP reinforced structural members. Results of conventional methods are so poor that use of such methods would be dangerous - they tend to overestimate load carrying capacity and underestimate deformations - both resulting in unsafe predictions. This paper points to formulating easy to use and comprehensible method of predicting moment capacity of FRP reinforced concrete beams subjected to bending loading and validation of the proposed method via set of experiments. © (2014) Trans Tech Publications, Switzerland. | 2014 | Conference paper | Jan, Zatloukal ; Petr, Konvalinka | Applied Mechanics and Materials |  | 10.4028/www.scientific.net/amm.486.211 | 0 | flexural behavior frp fiber reinforced polymer reinforced concrete beam topic intensive previous research spread use modern frp composite material building industry concrete reinforcement behavior frp reinforced member different one reinforced regular steel reinforcement mainly vast difference modulus elasticity frp composite reinforcement bar steel difference fact conventional design used year field reinforced concrete structure using steel reinforcement give poor attempted use frp reinforced structural member conventional poor use would dangerous tend overestimate load carrying capacity underestimate deformation resulting unsafe prediction paper point formulating easy use comprehensible method predicting moment capacity frp reinforced concrete beam subjected bending loading validation proposed method via set experiment number trans tech publication switzerland
eccm16 - seville, june 2014 most innovative cfrp solutions for a350xwb rfe s19 airframe: co-cured shell & integrated rtm door-frame | A350XWB S19 features brand-new full-barrel-360° integrated co-cured shell (6.mx5.m) & integrated co-injected RTM-door-frame (3.m); both including end-to-end Concurring approach/Development in: Raw-Materials, Design & Stress, Manuf. Process and industrial solutions for high production rates. Both Barrel & RTM-Frame are the summit of a dedicated development plan, and concerned R&D projects (+Airbus experience on ATL/AFP panels and advanced RTM designs for SA, LR & A380 as well). Concerning M&P, brand-new prepreg material has been developed in the frame a collaborative programme (ACI: Airbus Composite Initiative). ACI specific project was carried out with Hexcel to develop new intermediate modulus (IM) carbon fiber/resin system featuring improved mechanical properties as well as manufacturing characteristics. On parts Design: full-concurrent approach, DMU-Integration & PDM-Management was set on top of key Design aspects as: New/enhanced Design/Stress principles, customized Methods as ply-by-ply and 3D Cad/Camtools, optimized lightweight lightning strike protection, integrated nonlinear (NL) Stress analysis & Testing and Certification approach to large CFRP parts compatible with minimum weight design. Airframe Certification is based upon full-integrated Test-Plan (Static & F+DT), as well as Stress/Design methods validation and derivation of design allowable values. Building-block "Test Pyramidt" approach includes: Generic tests for data used in design (M&P, NSDW & SDW), components tests to validate design (panels, Elements) & Full-Scale Static & F+DT tests. It must be noted that S19 Design poses significant certification challenges due to the use of brand-new material and processes but, on top, to its hybrid structure Alu/CFRP(+Ti). Last but not least, this paper includes the key as pects on Manufacturing Process & Indus trial systems as: Advanced AFP process for 360° skin, Curing Tool design for full-mandrel & dedicated Industrial systems (demoulding, trimming/drilling, NDT, etc.) & fully customized RTM cell. | 2014 | Conference paper | Sanchez, J. ; Avila, R. ; Gomez, J.C. ; Cerezo, D. ; Muñoz, F. ; Escobar, F. ; Blanco, J.M. ; Huertas, M. | 16th European Conference on Composite Materials, ECCM 2014 |  |  | 0 | a350xwb s19 feature brand new full barrel number integrated co cured shell number mx5 integrated co injected rtm door frame number including end end concurring approach development raw material design stress manuf process industrial solution high production rate barrel rtm frame summit dedicated development plan concerned r project airbus experience atl afp panel advanced rtm design sa lr a380 well concerning p brand new prepreg material developed frame collaborative programme aci airbus composite initiative aci specific project carried hexcel develop new intermediate modulus im carbon fiber resin system featuring improved mechanical property well manufacturing characteristic part design full concurrent approach dmu integration pdm management set top key design aspect new enhanced design stress principle customized ply ply 3d cad camtools optimized lightweight lightning strike protection integrated nonlinear nl stress testing certification approach large cfrp part compatible minimum weight design airframe certification based upon full integrated test plan static f dt well stress design validation derivation design allowable value building block test pyramidt approach includes generic test used design p nsdw sdw component test validate design panel element full scale static f dt test must noted s19 design pose significant certification challenge due use brand new material process top hybrid structure alu cfrp ti last least paper includes key pects manufacturing process indus trial system advanced afp process number skin curing tool design full mandrel dedicated industrial system demoulding trimming drilling ndt etc fully customized rtm cell
calculation model and test of interface shear performance of sectional frp-concrete composite beam bridge | To study the interface shear performance and the related design and calculation methods for the sectional FRP-concrete composite beam bridge, the binding layer of the bridge was taken as the object for calculation and analysis and the analytical solution to the shear stress distribution law of the binding layer was derived from the angle of microscope according to the bound FRP shear connectors as recommended in the code. In compliance with the strength criterion of the interface binding material, the calculation model for the interface bearing capacity of 3 types of the interface failure modes (e.g. the shear failure of the binding layer, direct failure of the FRP shear connectors and local crushing of the concrete slab) was proposed and 2 composite beams made up of the FRP I-beams and concrete deck slabs with span length being 2600 mm and depth 300 mm were tested. The results of the test indicate that that the calculations of the proposed formulae for the interface bearing capacity of the sectional FRP-concrete composite beams are agreeable with the results of the test and the formulae can correctly predict the shear capacity and the interface failure modes of the bound FRP shear connectors. | 2014 | Article | Wang, Jing-Quan ; Li, Song-Lin ; Lu, Zhi-Tao | Bridge Construction | China |  | 0 | interface shear performance related design calculation sectional frp concrete composite beam bridge binding layer bridge taken object calculation analytical solution shear stress distribution law binding layer derived angle microscope according bound frp shear connector recommended code compliance strength criterion interface binding material calculation model interface bearing capacity number type interface failure mode e g shear failure binding layer direct failure frp shear connector local crushing concrete slab proposed number composite beam made frp beam concrete deck slab span length number mm depth number mm tested test indicate calculation proposed formula interface bearing capacity sectional frp concrete composite beam agreeable test formula correctly predict shear capacity interface failure mode bound frp shear connector
ndt evaluation of long-term bond durability on cfrp-structural systems applied to rc highway bridges | The purpose of this paper is to present test results from a NDT (non-destructive testing) method designed to evaluate the bond condition and long-term durability of CFRP (carbon fiberreinforced polymer) plate systems applied to RC (reinforced-concrete) highway bridges. Based on the impact-echo principle a wheeled mechanical device using dual hammers moving along the length of a bonded CFRP plate produces unique acoustic frequencies which are a function of existing CFRP-plate concrete bond conditions. The objective is to locate CFRP plates de-bonded from bridge structural members to identify associated changes in bridge load performance. Laboratory tests of this NDT device on a CFRP plate bonded to concrete with staged voids produced different frequencies for bonded and debonded areas of the plate. The spectra of frequencies obtained in the tests show a direct correlation to the CFRP-concrete bond condition identifying bonded and de-bonded areas of the plate. The results of these tests indicate the NDT impact device, with design improvements, can potentially provide bridge engineers a means to rapidly evaluate long lengths of CFRP plates applied to multiple highway bridges in a national transportation infrastructure. | 2014 | Conference paper | Crawford, Kenneth C. | Proceedings of the 7th International Conference on FRP Composites in Civil Engineering, CICE 2014 |  |  | 0 | purpose paper present test ndt non destructive testing method designed evaluate bond condition long term durability cfrp carbon fiberreinforced polymer plate system applied rc reinforced concrete highway bridge based impact echo principle wheeled mechanical device using dual hammer moving along length bonded cfrp plate produce unique acoustic frequency function existing cfrp plate concrete bond condition objective locate cfrp plate de bonded bridge structural member identify associated change bridge load performance laboratory test ndt device cfrp plate bonded concrete staged void produced different frequency bonded debonded area plate spectrum frequency obtained test show direct correlation cfrp concrete bond condition identifying bonded de bonded area plate test indicate ndt impact device design improvement potentially provide bridge engineer mean rapidly evaluate long length cfrp plate applied multiple highway bridge national transportation infrastructure
frp resin and additive effects on fire performance for quality control planning | When FRP systems are used for architectural applications such as interior finish and/or exterior assemblies the building code requires that the FRP demonstrate certain reaction to fire performance to ensure life safety and property protection. The FRP system designed to have the required performance will involve resin, additives and reinforcement fibers. Additionally, the building code requires that manufacture of FRP systems over time demonstrate a certain level of consistency with the original FRP design (Listing and Labeling). In the development of Listing and Labeling programs it is of interest to understand how natural variation in the manufacturing process effects fire performance. In particular, it is important to understand if variations in the components will cause an FRP with acceptable performance in a standard test to switch to unacceptable. The work detailed in this paper focuses on variation in the resin to additive ratio and how it affects fire performance. Two different resin and additive combinations are considered for the FRP systems. The first is a halogenated unsaturated polyester resin mixed with ATH. The second is an exterior grade intumescent unsaturated polyester gel coat resin mixed with sand. The fire characteristics of each FRP are measured in the Cone Calorimeter. These data are then used to simulate ASTM E84 and NFPA 285 test performance. These simulated results are then used to evaluate the resin to additive ratios. | 2014 | Conference paper | Dembsey, Nicholas A. ; Kreysler, William ; Anaya, Jerome ; Herrera, Rocio Cristina ; Morgan, Daniel | CAMX 2014 - Composites and Advanced Materials Expo: Combined Strength. Unsurpassed Innovation. |  |  | 1 | frp system used architectural application interior finish exterior assembly building code requires frp demonstrate certain reaction fire performance ensure life safety property protection frp system designed required performance involve resin additive reinforcement fiber additionally building code requires manufacture frp system time demonstrate certain level consistency original frp design listing labeling development listing labeling program interest understand natural variation manufacturing process effect fire performance particular important understand variation component cause frp acceptable performance standard test switch unacceptable work detailed paper focus variation resin additive ratio affect fire performance two different resin additive combination considered frp system first halogenated unsaturated polyester resin mixed ath second exterior grade intumescent unsaturated polyester gel coat resin mixed sand fire characteristic frp measured cone calorimeter used simulate astm e84 nfpa number test performance simulated used evaluate resin additive ratio
investigation of compressive membrane action in laterally restrained gfrp reinforced concrete slabs | Due to the existence of the Compressive Membrane Action (CMA) caused by its lateral restraints, the loading-carrying capacities and serviceability of concrete slabs can be enhanced significantly. In the investigation of the structural behaviour of concrete bridge deck slabs reinforced by fiber polymer reinforcements (FRP), an experimental study of a series of lateral restrained GFRP reinforced concrete slabs was carried out. In the experimental results, it was found that the behaviour of GFRP reinforced concrete slabs was influenced by horizontal restraint stiffness and concrete strengths significantly, but it was not affected by reinforcement percentages. However, the current design code (ACI-440 R06) underestimated ultimate strengths dramatically. Therefore, based on the previous research on concrete bridge deck slabs, a prediction method of loading-carrying capacities of GFRP reinforced concrete slabs was proposed. In the comparison of several experimental tests, a good collection between the theoretical method and experimental results was obtained. | 2014 | Article | Zheng, Yu ; Li, Chun-Hong | Gongcheng Lixue/Engineering Mechanics | China | 10.6052/j.issn.1000-4750.2013.01.0036 | 0 | due existence compressive membrane action cma caused lateral restraint loading carrying capacity serviceability concrete slab enhanced significantly investigation structural behaviour concrete bridge deck slab reinforced fiber polymer reinforcement frp experimental series lateral restrained gfrp reinforced concrete slab carried experimental found behaviour gfrp reinforced concrete slab influenced horizontal restraint stiffness concrete strength significantly affected reinforcement percentage however current design code aci number r06 underestimated ultimate strength dramatically therefore based previous research concrete bridge deck slab prediction method loading carrying capacity gfrp reinforced concrete slab proposed comparison several experimental test good collection theoretical method experimental obtained
anisotropic/isotropic carbon-fiber nanocomposites for emerging rf/antenna/microwave applications | A new generation of antennas and microwave circuits based on carbon-fiber nanocomposites is presented for future wearable/flexible wireless technology and smart textiles. We used two kinds of nanocomposites, namely reinforced continuous carbon-fiber composite (RCCFC) and carbon nanotube (CNT). It is shown by exploiting the anisotropy of conductivity in RCCFC, new and exotic antenna characteristics such as reconfigurable designs can be achieved. By proposing a novel fabrication method, arbitrarily-shaped antennas made of conductive CNT buckypapers are built and tested. © 2014 IEEE. | 2014 | Conference paper | Mehdipour, Aidin ; Rosca, Iosif D. ; Hoa, Suong V. ; Sebak, Abdel R. ; Trueman, Christopher W. ; Denidni, Tayeb A. | Proceedings - ANTEM 2014: 2014 16th International Symposium on Antenna Technology and Applied Electromagnetics |  | 10.1109/antem.2014.6887653 | 0 | new generation antenna microwave circuit based carbon fiber nanocomposites presented future wearable flexible wireless technology smart textile used two kind nanocomposites namely reinforced continuous carbon fiber composite rccfc carbon nanotube cnt shown exploiting anisotropy conductivity rccfc new exotic antenna characteristic reconfigurable design achieved proposing novel fabrication method arbitrarily shaped antenna made conductive cnt buckypapers built tested number ieee
deflection of ultra-high performance concrete slabs and hybrid frp composite girders considering partial shear interaction | Flexural behavior of composite girders consisting of hybrid fiber reinforced polymer (HFRP) I-girders and ultra-high performance concrete (UHPC) slabs was experimentally investigated. The HFRP I-girders consisting of layers of carbon fiber reinforced polymer (CFRP) and glass fiber reinforced polymer (GFRP) were employed in the experimental investigation. The composite girders were tested under four-point loading scheme. The results showed that the composite girders could provide a very competitive and sustainable solution to accelerated bridge construction. A three-dimensional nonlinear finite element (FE) analysis of simply-supported HFRP-UHPC composite girders was carried out. Nonlinear load-slip relationship for the shear connectors was considered in the FE analysis. Comparisons between the experimental and FE analyses were performed and a fairly good agreement was found. © 2014 - IOS Press. | 2014 | Article | Zatar, Wael ; Nguyen, Hai ; Mutsuyoshi, Hiroshi | Bridge Structures | United | 10.3233/brs-140068 | 0 | flexural behavior composite girder consisting hybrid fiber reinforced polymer hfrp girder ultra high performance concrete uhpc slab experimentally investigated hfrp girder consisting layer carbon fiber reinforced polymer cfrp glass fiber reinforced polymer gfrp employed experimental investigation composite girder tested four point loading scheme showed composite girder could provide competitive sustainable solution accelerated bridge construction three dimensional nonlinear finite element fe simply supported hfrp uhpc composite girder carried nonlinear load slip relationship shear connector considered fe comparison experimental fe analysis performed fairly good agreement found number io press
repair of deteriorated bridge substructures using carbon fiber-reinforced polymer (cfrp) composites | This chapter presents a case study in the evaluation and repair of a 10-year-old highway bridge with substructures undergoing moderate to severe premature concrete deterioration and expansion due to alkali-silica reaction (ASR). Detailed visual observations of distressed conditions, structural analysis, and results of laboratory materials testing are presented as contributors to the development of a repair course of action. Carbon fiber-reinforced polymer (CFRP) composite applications for confinement and anchorage concepts are discussed as they relate to the structural repair methodology presented. CFRP testing procedures are discussed to ensure quality control in the repair implementation. © 2014 Elsevier Ltd All rights reserved. | 2014 | Book chapter | Williams, M.E. | Advanced Composites in Bridge Construction and Repair |  | 10.1533/9780857097019.2.265 | 0 | chapter present case evaluation repair number year old highway bridge substructure undergoing moderate severe premature concrete deterioration expansion due alkali silica reaction asr detailed visual observation distressed condition structural laboratory material testing presented contributor development repair course action carbon fiber reinforced polymer cfrp composite application confinement anchorage concept discussed relate structural repair methodology presented cfrp testing procedure discussed ensure quality control repair implementation number ltd right reserved
safety protective effect of a novel frp floating pontoon for piers against ship-collision | Based on the floating pontoon design and construction project for the Huanghuayuan Jialing River Bridge against the pier-ship collision, the paper presents a novel FRP (Fiber Reinforced Polymer) floating pontoon structure designed by the authors first time. Energy dissipating mode and the flexible anticollision principle are employed by the novel FRP (Fiber Reinforced Polymer) floating pontoon. Theoretical arithmetic and collision tests indicate that the FRP floating pontoon can lower the collision forces more than 50% and reduce the damage area of the ship and pontoon more than 30% in terms of perfect combination of 'low wave impedance' for the FRP materials and 'high-efficiency buffer rebound' structural form. Conclusions show that the FRP pontoon reaches the safety protection desired objectives - neither damaging the piers nor less damaging the ship and FRP pontoon. © 2014 Taylor & Francis Group. | 2014 | Conference paper | Zhang, X.X. ; Du, B.S. ; Wu, Z.L. | Bridge Maintenance, Safety, Management and Life Extension - Proceedings of the 7th International Conference of Bridge Maintenance, Safety and Management, IABMAS 2014 |  | 10.1201/b17063-319 | 0 | based floating pontoon design construction project huanghuayuan jialing river bridge pier ship collision paper present novel frp fiber reinforced polymer floating pontoon structure designed first time energy dissipating mode flexible anticollision principle employed novel frp fiber reinforced polymer floating pontoon theoretical arithmetic collision test indicate frp floating pontoon lower collision force number percent reduce damage area ship pontoon number percent term perfect combination low wave impedance frp material high efficiency buffer rebound structural form conclusion show frp pontoon reach safety protection desired objective neither damaging pier le damaging ship frp pontoon number taylor francis group
determination of some mechanical characteristics of wood elements improved with composites materials | Wood is a material of construction relatively inexpensive and easy to put into practice because of its lightness, reusability, simplicity in fabrication and environmental compatibility. However, its ability to lift load small compared to other building materials, it greatly limits the range of its use. Increasing the mechanical strength of wood elements used in construction is a goal that, once achieved, would expand the use of this material, with notable economic repercussions. The use of composite materials such as CFRP (carbon fiber reinforced plastic) as reinforcement for wood elements under bending loads like beams requires attention to the techniques of reinforcing for different layouts of CFRP elements. Each choice of reinforcing could potentially lead to different results. When the choice has been made, the next step is the selection of the most adequate CFRP elements. For this reason, selection of the reinforcement layout and material should be guided by an accurate analysis of the characteristics of the element to be reinforced in order to avoid ineffective interventions. The present paper is concerned with determination the performances of wood beams reinforced with CFRP composites by investigating their bending resistance and showing crushing damage in the bending region. All tested wood beams presented in paper were made from beech. The results for the un-reinforced beams are reported solely for the purpose of quantitatively evaluating the effectiveness of the interventions through a comparison with the results for CFRP strengthened beams. The technology of composite material reinforcement is based on using CFRP plates bonded with an epoxy resin on the wood beams. After bonding, the beams were tested to bending on a universal testing machine with a punctuated force placed at the middle of the beams. The results indicate that the behavior of reinforced beams with CFRP is totally different from that of un-reinforced one. During the performed tests, observations of the experimental load–displacement relationships showed that bending strength increased for wood beams reinforced with CFRP compared to those without CFRP reinforcement. Mechanical tests on the reinforced wood beams proved that CFRP materials produced flexural displacement and lifting increases of the beams that entitles us to say this kind of materials have improved the mechanical performances of tested wooden beams. © (2014) Trans Tech Publications, Switzerland. | 2014 | Conference paper | Ianăşi, Aurora Cătălina | Advanced Materials Research |  | 10.4028/www.scientific.net/amr.1036.30 | 0 | wood material construction relatively inexpensive easy put practice lightness reusability simplicity fabrication environmental compatibility however ability lift load small compared building material greatly limit range use increasing mechanical strength wood element used construction goal achieved would expand use material notable economic repercussion use composite material cfrp carbon fiber reinforced plastic reinforcement wood element bending load like beam requires attention technique reinforcing different layout cfrp element choice reinforcing could potentially lead different choice made next step selection adequate cfrp element reason selection reinforcement layout material guided accurate characteristic element reinforced order avoid ineffective intervention present paper concerned determination performance wood beam reinforced cfrp composite investigating bending resistance showing crushing damage bending region tested wood beam presented paper made beech un reinforced beam reported solely purpose quantitatively evaluating effectiveness intervention comparison cfrp strengthened beam technology composite material reinforcement based using cfrp plate bonded epoxy resin wood beam bonding beam tested bending universal testing machine punctuated force placed middle beam indicate behavior reinforced beam cfrp totally different un reinforced one performed test observation experimental load displacement relationship showed bending strength increased wood beam reinforced cfrp compared without cfrp reinforcement mechanical test reinforced wood beam proved cfrp material produced flexural displacement lifting increase beam entitles u say kind material improved mechanical performance tested wooden beam number trans tech publication switzerland
preparation and compression performance of an improved v-type folded gfrp sandwich structure | A novel type of glass fiber reinforced polymer (GFRP) sandwich structure with an improved chevron folded core was obtained through hot-press molding method. The mechanical response and failure mechanism of this structure under compression loading were investigated with FEM simulation and experiment, the process of damage evolution were described with inducing the fiber crushing model, and the obtained stress-strain curves with simulation and experiment are fitted well. Results show that the variation of relative density of structure not only affects the mechanical performance, but also leads the fracture mode changing. | 2014 | Article | Cong, Lixin ; Sun, Yuguo ; Gao, Liang ; Chen, Peng | Fuhe Cailiao Xuebao/Acta Materiae Compositae Sinica | China |  | 0 | novel type glass fiber reinforced polymer gfrp sandwich structure improved chevron folded core obtained hot press molding method mechanical response failure mechanism structure compression loading investigated fem simulation experiment process damage evolution described inducing fiber crushing model obtained stress strain curve simulation experiment fitted well show variation relative density structure affect mechanical performance also lead fracture mode changing
prestressing applications with composite materials for bridge girders | Prestressing concrete bridge beams with composite materials has been a challenging subject for researchers, which has been investigated extensively within the last two decades. The outcomes of these research efforts however, emerged only in a limited number of representative applications. This is mostly due to a lack of comprehensive design models and guidelines, especially in the AASHTO LRFD format for use by bridge engineers in the United States. An extensive review of literature related to the prestressing of concrete bridge beams with fiber reinforced polymer (FRP) tendons was conducted, and existing design methods along with the parameters necessary for design are identified. Based on the collected data, preliminary design of a representative concrete bridge beam prestressed with FRP tendons was performed, and differences from the design of conventional prestressing with steel strands are specified. Variables related to the design of FRP prestressing that need calibration with dedicated material properties are examined, and the effect of FRP on long and short term losses are identified. | 2014 | Conference paper | Acun, Bora ; Belarbi, Abdeldjelil ; Dawood, Mina ; Gencturk, Bora ; Adkins, Barry | Proceedings of the 7th International Conference on FRP Composites in Civil Engineering, CICE 2014 |  |  | 0 | prestressing concrete bridge beam composite material challenging subject researcher investigated extensively within last two decade outcome research effort however emerged limited number representative application mostly due lack comprehensive design model guideline especially aashto lrfd format use bridge engineer united state extensive review literature related prestressing concrete bridge beam fiber reinforced polymer frp tendon conducted existing design along parameter necessary design identified based collected preliminary design representative concrete bridge beam prestressed frp tendon performed difference design conventional prestressing steel strand specified variable related design frp prestressing need calibration dedicated material property examined effect frp long short term loss identified
accelerated bridge construction: best practices and techniques | The traveling public has no patience for prolonged, high cost construction projects. This puts highway construction contractors under intense pressure to minimize traffic disruptions and construction cost. Actively promoted by the Federal Highway Administration, there are hundreds of accelerated bridge construction (ABC) construction programs in the United States, Europe and Japan. Accelerated Bridge Construction: Best Practices and Techniques provides a wide range of construction techniques, processes and technologies designed to maximize bridge construction or reconstruction operations while minimizing project delays and community disruption. • Describes design methods for accelerated bridge substructure construction; reducing foundation construction time and methods by using pile bents • Explains applications to steel bridges, temporary bridges in place of detours using quick erection and demolition • Covers design-build systems boon to ABC; development of software; use of fiber reinforced polymer (FRP) • Includes applications to glulam and sawn lumber bridges, precast concrete bridges, precast joints details; use of lightweight aggregate concrete, aluminum and high-performance steel. | 2014 | Book | Khan, Mohiuddin Ali | Accelerated Bridge Construction: Best Practices and Techniques |  | 10.1016/c2011-0-08185-1 | 0 | traveling public patience prolonged high cost construction project put highway construction contractor intense pressure minimize traffic disruption construction cost actively promoted federal highway administration hundred accelerated bridge construction abc construction program united state europe japan accelerated bridge construction best practice technique provides wide range construction technique process technology designed maximize bridge construction reconstruction operation minimizing project delay community disruption describes design accelerated bridge substructure construction reducing foundation construction time using pile bent explains application steel bridge temporary bridge place detour using quick erection demolition cover design build system boon abc development software use fiber reinforced polymer frp includes application glulam sawn lumber bridge precast concrete bridge precast joint detail use lightweight aggregate concrete aluminum high performance steel
enzymatic degradation of epoxy resins: an approach for the recycling of carbon fiber reinforced polymers | Carbon fiber reinforced polymers (CFRPs), particularly epoxy resins, are increasingly applied in innovative products nowadays. At the end of the life cycle of those products, CFRP waste has to be disposed in an ecological way. As of today, no energy effective recycling method is available to recover the valuable carbon fibers in a good quality. The presented study aims to exploit the ability of biological systems in order to efficiently and specifically degrade the polymer and release carbon fibers with minimal material strain. In a first approach environmental microorganisms for degrading the polymer component of epoxy composites into small fragments have to be identified. An analytical method will be developed to identify and quantify the polymer degradation. In a following step, the enzymes that are produced by the microorganisms and are essential for the polymer degradation will be identified, cloned, produced in a high amount and characterized in CFRP recycling studies. © (2014) Trans Tech Publications, Switzerland. | 2014 | Conference paper | Moeser, Katrin | Advanced Materials Research |  | 10.4028/www.scientific.net/amr.1018.131 | 0 | carbon fiber reinforced polymer cfrps particularly epoxy resin increasingly applied innovative product nowadays end life cycle product cfrp waste disposed ecological way today energy effective recycling method available recover valuable carbon fiber good quality presented aim exploit ability biological system order efficiently specifically degrade polymer release carbon fiber minimal material strain first approach environmental microorganism degrading polymer component epoxy composite small fragment identified analytical method developed identify quantify polymer degradation following step enzyme produced microorganism essential polymer degradation identified cloned produced high amount characterized cfrp recycling study number trans tech publication switzerland
an applicator for microwave assisted pultrusion of carbon fiber reinforced plastic | Pultrusion is the process for production of semi-product composite profiles with carbon or glass fiber reinforcements [1], [2]. The glass or carbon fibers are mixed with resin (phenolic or epoxy) and pulled trough a shaping die. During this process heat is applied for curing the resin and getting a solid material. Today, conventional heating methods are used. At this place, a microwave applicator is presented which shall proof the advantage of fast and volumetric heating, where only the fibers and resin are heated directly, thus leading to higher energy efficiency and higher production speed. This paper describes specifically a microwave applicator operating at a frequency of 2.45GHz for pultrusion of carbon fiber reinforced plastics (CFRP) in the shape of a circular rod. This applicator was simulated and it was built. First experiments were carried out, of which the results are also presented. © 2014 IEEE. | 2014 | Conference paper | Kayser, T. ; Link, G. ; Seitz, T. ; Nuss, V. ; Dittrich, J. ; Jelonnek, J. ; Heidbrink, F. ; Ghomeshi, R. | IEEE MTT-S International Microwave Symposium Digest |  | 10.1109/mwsym.2014.6848325 | 0 | pultrusion process production semi product composite profile carbon glass fiber reinforcement number number glass carbon fiber mixed resin phenolic epoxy pulled trough shaping die process heat applied curing resin getting solid material today conventional heating used place microwave applicator presented shall proof advantage fast volumetric heating fiber resin heated directly thus leading higher energy efficiency higher production speed paper describes specifically microwave applicator operating frequency number 45ghz pultrusion carbon fiber reinforced plastic cfrp shape circular rod applicator simulated built first experiment carried also presented number ieee
a new method of x-ray measurement of residual stress in short-fiber reinforced plastics | The X-ray diffraction method is used to measure the residual stress in injection-molded plates of short-fiber reinforced plastics (SFRP) made of crystalline thermoplastics, polyphenylene sulphide (PPS), reinforced by carbon fibers with 30 mass%. Based on the orientation of carbon fibers, injection molded plates can be modeled as three-layered lamella where the core layer is sandwiched by two skin layers. The stress in the matrix in the skin layer was measured by Cr-Kα radiation by the sin2ψ method. Since the X-ray penetration depth is shallow, the state of stresses measured by X-rays in FRP can be assumed to be plane stress. The X-ray measurement of stress in carbon fibers was not possible because of high texture. A new method was proposed to evaluate the macrostress in SFRP from the measurement of the matrix stress. According to micromechanics analysis of SFRP, the matrix stresses in the fiber direction, σ1m and perpendicular to the fiber direction, σ1m, and shear stress τ12m can be expressed as the functions of the applied (macro) stresses, σ1A, σ2 A, τ12A as follows: σ 1m = α11 σ1A + α12 σ2A, σ2 m = α21 σ1A + α22 σ2A, τ12 m = α66 τ12A, where α11, α12, α21, α22, α66 are stress-partitioning coefficients. Using skin-layer strips cut parallel, perpendicular and 45° to the molding direction, the stress in the matrix was measured under the uniaxial applied stress and the stress-partitioning coefficients of the above equations were determined. Once these relations are established, the macrostress in SFRP can be determined from the measurements of the matrix stresses by X-rays. Microscopic phase stresses due to the mismatch of the thermal expansion coefficient between matrix and fiber was negligible in X-ray stress measurement of the skin layer. © 2014 The Society of Materials Science, Japan. | 2014 | Article | Tanaka, Keisuke ; Tokoro, Shohei ; Koike, Yuuki ; Egami, Noboru ; Akiniwa, Yoshiaki | Zairyo/Journal of the Society of Materials Science, Japan |  | 10.2472/jsms.63.514 | 0 | x ray diffraction method used measure residual stress injection molded plate short fiber reinforced plastic sfrp made crystalline thermoplastic polyphenylene sulphide pps reinforced carbon fiber number mass percent based orientation carbon fiber injection molded plate modeled three layered lamella core layer sandwiched two skin layer stress matrix skin layer measured cr k radiation sin2 method since x ray penetration depth shallow state stress measured x ray frp assumed plane stress x ray measurement stress carbon fiber possible high texture new method proposed evaluate macrostress sfrp measurement matrix stress according micromechanics sfrp matrix stress fiber direction 1m perpendicular fiber direction 1m shear stress 12m expressed function applied macro stress 1a number 12a follows 1m number 1a number 2a number number 1a number 2a number number 12a number number number number number stress partitioning coefficient using skin layer strip cut parallel perpendicular number molding direction stress matrix measured uniaxial applied stress stress partitioning coefficient equation determined relation established macrostress sfrp determined measurement matrix stress x ray microscopic phase stress due mismatch thermal expansion coefficient matrix fiber negligible x ray stress measurement skin layer number society material science japan
cfrp cable-stayed bridge's dynamic properties with geometric nonlinear effect considered | To study the difference of static and dynamic properties between CFRP cable-stayed bridges and steel cable-stayed bridges, the finite element method was used to analyze the CFRP cable-stayed bridge and steel cable-stayed bridge's static and dynamic properties with geometric nonlinear effect considered. With the third Nanjing Yangtze River Bridge with a span of 648 m as the prototype the influences of sag effect, large deformation effect and beam-column effect on two kinds of cable-stayed bridges' static and dynamic performance were compared. Different systems of structure and different numbers of auxiliary piers' influence on CFRP cable-stayed bridge's dynamic properties were analyzed. The results show that the influence of sag effect on CFRP cable-stayed bridge' s static and dynamic performance is small, but appreciable on steel cable-stayed bridge; the influences of large deformation effect and beam-column effect on these two kinds of cable-stayed bridges' static and dynamic properties are relatively bigger and these effects cannot be ignored in calculation; these conclusions can provide references for long span cable-stayed bridges' analysis. | 2014 | Article | Liu, Rong-Gui ; Guo, Qing ; Chen, Bei ; Cai, Dong-Sheng ; Zhu, Min | Chang'an Daxue Xuebao (Ziran Kexue Ban)/Journal of Chang'an University (Natural Science Edition) | China |  | 0 | difference static dynamic property cfrp cable stayed bridge steel cable stayed bridge finite element method used analyze cfrp cable stayed bridge steel cable stayed bridge static dynamic property geometric nonlinear effect considered third nanjing yangtze river bridge span number prototype influence sag effect large deformation effect beam column effect two kind cable stayed bridge static dynamic performance compared different system structure different number auxiliary pier influence cfrp cable stayed bridge dynamic property analyzed show influence sag effect cfrp cable stayed bridge static dynamic performance small appreciable steel cable stayed bridge influence large deformation effect beam column effect two kind cable stayed bridge static dynamic property relatively bigger effect cannot ignored calculation conclusion provide reference long span cable stayed bridge
an impact location method using fbg sensing based on data template matching algorithm | The identification system of impact location is constructed by a fiber Bragg grating (FBG)sensor network, and the spectrum characteristics analysis and data template matching algorithm are used to identify the impact location. The impact signal characteristic extraction method is used to impact the same position twice under the same energy, and the analysis shows that the two impact signal amplitude frequency characteristics are highly similar. The relationship between impact location and signal characteristics is obtained by changing impact position, and the identification method of low velocity impact area location based on extracting impact signal amplitude frequency characteristics is proposed. Using the extracted impact sample amplitude frequency characteristics, the low velocity impact data template library is built, and then using data template matching algorithm, the maximum similarity is searched to achieve identification of impact location. The results show that for arbitrary 10 impact points on the 500 mm×500 mm×2 mm carbon fiber reinforced plastics plate under test, the system can realize accurate identification of impact location, and the regional location accuracy is 80 mm ×80 mm. The research results provide a scientific and reliable method for the identification of impact location of the carbon fiber composite material plate. | 2014 | Article | Lu, Shi-Zeng ; Jiang, Ming-Shun ; Sui, Qing-Mei ; Sai, Yao-Zhang ; Jin, Zhong-Wei ; Zhang, Fa-Ye ; Jia, Lei | Guangdianzi Jiguang/Journal of Optoelectronics Laser | China |  | 0 | identification system impact location constructed fiber bragg grating fbg sensor network spectrum characteristic template matching algorithm used identify impact location impact signal characteristic extraction method used impact position twice energy show two impact signal amplitude frequency characteristic highly similar relationship impact location signal characteristic obtained changing impact position identification method low velocity impact area location based extracting impact signal amplitude frequency characteristic proposed using extracted impact sample amplitude frequency characteristic low velocity impact template library built using template matching algorithm maximum similarity searched achieve identification impact location show arbitrary number impact point number mm number mm number mm carbon fiber reinforced plastic plate test system realize accurate identification impact location regional location accuracy number mm number mm research provide scientific reliable method identification impact location carbon fiber composite material plate
investigation of alternative technologies for cast-in-place concrete bridge decks | Concrete bridge decks are designed using traditional methodology (TM) or empirical methodology (EM). TM models the deck as a continuous beam in flexure, and EM recognizes the compressive membrane action that aids in distributing wheel loads. An extension of membrane behavior is complete removal of reinforcement from within the deck; this is referred to as steel free deck (SF). In this research study three full-scale bridge decks are investigated, one reinforced with steel, a second is reinforced with glass fiber reinforced polymer (GFRP), and a third is SF. For each the steel and GFRP reinforced decks, the south and north sides are reinforced as required by the TM and EM, respectively. The SF deck is based on research done in Canada. Each deck is subjected to four load cases, corresponding to an AASHTO truck axle positioned for critical positive and critical negative bending on each the north and south sides. Measured response for crack width, deflection, and concrete strain is used to evaluate behavior at the service limit state. © 2014 - IOS Press. | 2014 | Article | Yost, Joseph Robert ; Dinehart, David W. ; Gross, Shawn P. ; Mignella, Michael ; Rapone, Christopher | Bridge Structures | United | 10.3233/brs-140070 | 0 | concrete bridge deck designed using traditional methodology tm empirical methodology em tm model deck continuous beam flexure em recognizes compressive membrane action aid distributing wheel load extension membrane behavior complete removal reinforcement within deck referred steel free deck sf research three full scale bridge deck investigated one reinforced steel second reinforced glass fiber reinforced polymer gfrp third sf steel gfrp reinforced deck south north side reinforced required tm em respectively sf deck based research done canada deck subjected four load case corresponding aashto truck axle positioned critical positive critical negative bending north south side measured response crack width deflection concrete strain used evaluate behavior service limit state number io press
application and advances in microprocessing of natural fiber (jute)-based composites | Development of biodegradable materials as an alternative to synthetic materials such as glass fiber-reinforced plastics and other synthetic plastics is the challenge for present and future generations in the context of global climate change. Moreover, there are various problems associated with synthetic polymer composites due to the inherent problem of life cycle assessment and waste management at the end of their service life. At this juncture, biodegradable materials offer significant advantages, provided they are technoeconomically viable. Worldwide, considerable work is being done by several researchers for the development of biodegradable polymers leading to the manufacturing of biodegradable polymer composites for various engineering applications. Natural fibers (NFs) have sparked great interest among technologists and scientists for applications in civil, military, industrial, spacecraft, and biomedical sectors. In the past two decades, growing interest for NFs composites has resulted in extensive research. The driving forces have been (1) cost reduction, (2) weight reduction, and (3) marketing (application of renewable materials). Technical requirements were of less importance, hence application remained limited to nonstructural parts for a long time. The reason for this is the traditional shortcomings of NF composites: low impact resistance and moist degradation. Recent research, however, showed that significant improvements to these properties are possible. The scope of different NF composites, manufacturing, and challenging features are discussed in this chapter. © 2014 Elsevier Ltd All rights reserved. | 2014 | Book chapter | Alam, M.M. ; Maniruzzaman, M. ; Morshed, M.M. | Comprehensive Materials Processing |  | 10.1016/b978-0-08-096532-1.00714-7 | 0 | development biodegradable material alternative synthetic material glass fiber reinforced plastic synthetic plastic challenge present future generation context global climate change moreover various problem associated synthetic polymer composite due inherent problem life cycle assessment waste management end service life juncture biodegradable material offer significant advantage provided technoeconomically viable worldwide considerable work done several researcher development biodegradable polymer leading manufacturing biodegradable polymer composite various engineering application natural fiber nfs sparked great interest among technologist scientist application civil military industrial spacecraft biomedical sector past two decade growing interest nfs composite resulted extensive research driving force number cost reduction number weight reduction number marketing application renewable material technical requirement le importance hence application remained limited nonstructural part long time reason traditional shortcoming nf composite low impact resistance moist degradation recent research however showed significant improvement property possible scope different nf composite manufacturing challenging feature discussed chapter number ltd right reserved
analysis of the strain-rate behavior of a basalt fiber reinforced natural hydraulic mortar | Fiber reinforced inorganic materials, such as concrete or mortars are expected to present good mechanical properties under high dynamic loading conditions, such as those induced by earthquakes. Furthermore, basalt fibers, which are being increasingly investigated in structural applications, are also expected to present good performance under high strain-rate conditions. This paper presents the results of a dynamic characterization of a basalt fiber reinforced natural hydraulic mortar, in order to verify its capability to withstand high dynamic loading conditions. In particular, the reinforced mortar was morphologically characterized by SEM and mercury intrusion porosimetry; then, quasi-static flexural and tensile tests were conducted. Finally, dynamic tensile failure tests were carried out at medium and high strain-rates, using a Hydropneumatic machine and a Modified Hopkinson bar apparatus, respectively. The results were elaborated to derive Dynamic Increase Factors for the tensile strength. The fiber addition leads to a bridge action effect, and consequently to a more ductile behavior and higher toughness of the fiber reinforced mortar compared to a plain mortar. In addition, the fiber reinforced mortar appears to be highly strain-rate sensitive, as the tensile strength DIF increased up to 5.1, for a high strain-rate of about 102 s-1. © 2014 Elsevier Ltd. All rights reserved. | 2014 | Article | Asprone, Domenico ; Cadoni, Ezio ; Iucolano, Fabio ; Prota, Andrea | Cement and Concrete Composites | Italy | 10.1016/j.cemconcomp.2014.06.009 | 0 | fiber reinforced inorganic material concrete mortar expected present good mechanical property high dynamic loading condition induced earthquake furthermore basalt fiber increasingly investigated structural application also expected present good performance high strain rate condition paper present dynamic characterization basalt fiber reinforced natural hydraulic mortar order verify capability withstand high dynamic loading condition particular reinforced mortar morphologically characterized sem mercury intrusion porosimetry quasi static flexural tensile test conducted finally dynamic tensile failure test carried medium high strain rate using hydropneumatic machine modified hopkinson bar apparatus respectively elaborated derive dynamic increase factor tensile strength fiber addition lead bridge action effect consequently ductile behavior higher toughness fiber reinforced mortar compared plain mortar addition fiber reinforced mortar appears highly strain rate sensitive tensile strength dif increased number number high strain rate number number number ltd right reserved
simulation of thermal performance for single layer and multilayer of the frp honeycomb panel | The steady and transient state heat transfer across the FRP honeycomb panel was investigated by the simulation of finite element method on the basis of ANSYS. In consistent with the real experimental condition, the coupling heat plane model of fluid and solid of the FRP honeycomb panel was built. The steady thermal performance was investigated for different honeycomb heights, the research indicates that simulation results of the steady thermal performance are identical with the calculation results of the Swann & Pittman empirical formula. Furthermore, the simulation results of transient facial thermal response are also quite identical with the experimental results. The results indicate that the finite element soft of ANSYS could correctly simulation the heat transfer of the FRP honeycomb panel. In addition, the radiation heat transfer between the inner faces is one of the important mechanism of heat transfer, and coupling heat transfer of the radiation and conductivity should be considered in the condition of high temperature. The thermal conductivity of the FRP honeycomb panel gradually increases along with the increasing honeycomb core height. In the condition of fixed honeycomb core height, the thermal conductivity of the FRP honeycomb panel gradually decreases along with the increasing honeycomb core layers, and the temperature of the FRP honeycomb panel is trend to fixed value along with the increasing honeycomb core layers. | 2014 | Article | Zheng, Jiliang ; Sun, Yong | Fuhe Cailiao Xuebao/Acta Materiae Compositae Sinica | China |  | 0 | steady transient state heat transfer across frp honeycomb panel investigated simulation finite element method basis ansys consistent real experimental condition coupling heat plane model fluid solid frp honeycomb panel built steady thermal performance investigated different honeycomb height research indicates simulation steady thermal performance identical calculation swann pittman empirical formula furthermore simulation transient facial thermal response also quite identical experimental indicate finite element soft ansys could correctly simulation heat transfer frp honeycomb panel addition radiation heat transfer inner face one important mechanism heat transfer coupling heat transfer radiation conductivity considered condition high temperature thermal conductivity frp honeycomb panel gradually increase along increasing honeycomb core height condition fixed honeycomb core height thermal conductivity frp honeycomb panel gradually decrease along increasing honeycomb core layer temperature frp honeycomb panel trend fixed value along increasing honeycomb core layer
design of concrete voided slab of highway bridge pretensioned with cfrp tendons | The concrete voided slab pretensioned with CFRP tendons is a new type slab for bridge construction. The problems such as the anchorage, loss of prestress, prestressed tendons configuration etc. are discussed, then through the analysis of structure, the characteristics and key points of design methods are put forward. With a 20m span slab as an example, a comparative study is conducted on the concrete voided slab pretensioned with different tendons of CFRP or steel. The analysis shows that the concrete voided slab pretensioned with CFRP tendons is feasible in engineering. © (2014) Trans Tech Publications, Switzerland. | 2014 | Conference paper | Wang, Peng ; Shi, Di ; Sun, Pei Ling | Applied Mechanics and Materials | China | 10.4028/www.scientific.net/amm.578-579.477 | 0 | concrete voided slab pretensioned cfrp tendon new type slab bridge construction problem anchorage loss prestress prestressed tendon configuration etc discussed structure characteristic key point design put forward 20m span slab example comparative conducted concrete voided slab pretensioned different tendon cfrp steel show concrete voided slab pretensioned cfrp tendon feasible engineering number trans tech publication switzerland
green methods to synthesize and recycle materials: a promise to the future | The increase in the energy demand forces human kind to find out new alternatives to existing sources. Engineering materials applicable in medical, industrial, and technological field have been developed to great extents during the past decade. Several physical as well as chemical reactions are practiced in order to synthesize new materials for various applications. However, the disadvantages of these methods are not simple and cannot be discarded easily. The long reaction time needed for the reactions, use of harmful and toxic catalysts, use of chlorinated, and often high boiling point solvents and so on are only a few of them. Most of the preparation methods involve the use of toxic solvents, release of unwanted pollutants to the atmosphere, and complicated steps. In order to alleviate the impact of these problems, cleaner and safer methods were developed. Earlier scientists were concentrating on the yield, easiness, and fastness of reactions, but now the world is looking for environmental friendly methods as well. Due to this fact, apart from the lower fabrication costs and improved material properties, environmental concern is also anticipated for the synthesis of new materials. All the processes eliminating the use of harmful chemicals and thus not imposing any problem to living cells are regarded as green methods. Such eco-friendly methods include the use of ionic liquids, microwave irradiation, solid phase syntheses, and so on. The influence of ionic liquids and microwave assistant green methods in organic synthesis has been well explained by Palou et al. [1]. An example of green chemical method is seen in rail transportation system. This mode of transportation emits a large amount of green house gases to the atmosphere, and this can be alleviated by establishing a green method. By using aluminum alloy, composite material, and sandwich panel for rail car bodies and interiors and thereby adopting a lightweight material technology, emission of gases can be controlled to some extent. The development of carbon fiber reinforced plastic is yet another way to decrease the weight of the car bodies and thus to reduce the fuel consumption. © 2013 by Apple Academic Press, Inc. | 2013 | Book chapter | Deepalekshmi, P. ; Thomas, Sabu | Recycling and Reuse of Materials and Their Products |  |  | 0 | increase energy demand force human kind find new alternative existing source engineering material applicable medical industrial technological field developed great extent past decade several physical well chemical reaction practiced order synthesize new material various application however disadvantage simple cannot discarded easily long reaction time needed reaction use harmful toxic catalyst use chlorinated often high boiling point solvent preparation involve use toxic solvent release unwanted pollutant atmosphere complicated step order alleviate impact problem cleaner safer developed earlier scientist concentrating yield easiness fastness reaction world looking environmental friendly well due fact apart lower fabrication cost improved material property environmental concern also anticipated synthesis new material process eliminating use harmful chemical thus imposing problem living cell regarded green eco friendly include use ionic liquid microwave irradiation solid phase synthesis influence ionic liquid microwave assistant green organic synthesis well explained palou et al number example green chemical method seen rail transportation system mode transportation emits large amount green house gas atmosphere alleviated establishing green method using aluminum alloy composite material sandwich panel rail car body interior thereby adopting lightweight material technology emission gas controlled extent development carbon fiber reinforced plastic yet another way decrease weight car body thus reduce fuel consumption number apple academic press inc
geologic core holder with a cfr peek body for the x-ray ct-based numerical analysis of fracture flow under confining pressure | Accurate prediction of fluid migration within the Earth's crust is required for various engineering applications, such as the geologic disposal of high-level nuclear waste and oil/gas exploration. Fractures in subsurface rocks behave as major fluid pathways, and identifying fracture flow characteristics is essential to modeling fluid migration pathways. The fracture flow analysis of core samples containing natural fractures under in situ stress conditions may be the only direct means of obtaining insights into heterogeneous fracture flows, originating from natural heterogeneities in a specific field. However, fracture flows in naturally fractured rock core samples, which often contain multiple randomly distributed fractures of different intensities, are usually difficult to evaluate. It has been suggested that a core holder with a body made of a plastic or a carbon fiber reinforced plastic should be used to prevent the image noise problem. | 2013 | Article | Watanabe, Noriaki ; Ishibashi, Takuya ; Tsuchiya, Noriyoshi ; Ohsaki, Yutaka ; Tamagawa, Tetsuya ; Tsuchiya, Yoshihiro ; Okabe, Hiroshi ; Ito, Hisao | Rock Mechanics and Rock Engineering | Japan | 10.1007/s00603-012-0311-5 | 0 | accurate prediction fluid migration within earth crust required various engineering application geologic disposal high level nuclear waste oil gas exploration fracture subsurface rock behave major fluid pathway identifying fracture flow characteristic essential modeling fluid migration pathway fracture flow core sample containing natural fracture situ stress condition may direct mean obtaining insight heterogeneous fracture flow originating natural heterogeneity specific field however fracture flow naturally fractured rock core sample often contain multiple randomly distributed fracture different intensity usually difficult evaluate suggested core holder body made plastic carbon fiber reinforced plastic used prevent image noise problem
a novel technique for displacement measurements in rc beams using digital image correlation | Recently, several infrastructure failures have highlighted the importance of structural inspection and increase awareness of the need for efficient structural health monitoring and damage detection techniques. The Development of non-contact monitoring technique that is efficient and requires little preparation to implement would greatly benefit the civil engineering and construction community. Close range photogrammetry is a noncontact measurement technique that can be used to monitor a specimen's deformation as it undergoes loading. This research investigates utilising an image matching algorithm to measure the deflection profile of concrete beams. The present paper illustrates the efficiency of the image matching algorithm (digital image correlation) in measuring the full deflection profile along a concrete beam. Five reinforced concrete beams, 2400 mm (94.48 in.) long, 250 mm (10 in.) deep and 150 mm (6 in.) wide were tested under 4-point bending. Three different surface treatment configurations for the test specimen's side faces as well as two types of longitudinal flexural reinforcement, steel and CFRP, were used. Two LVDTs were used to measure the deflection to validate the proposed digital image correlation algorithm. It was concluded that the image matching algorithm can be used efficiently to measure deflection profile of a flexural member. Despite all existing health monitoring techniques, image matching has the potential to reconstruct the deflection profile along the whole member length to evaluate its current structural behaviour. | 2013 | Conference paper | Ghrib, Faouzi ; El Ragaby, Amr ; Boufama, Boubakeur ; Li, Li ; Memar, Sara | American Concrete Institute, ACI Special Publication |  |  | 0 | recently several infrastructure failure highlighted importance structural inspection increase awareness need efficient structural health monitoring damage detection technique development non contact monitoring technique efficient requires little preparation implement would greatly benefit civil engineering construction community close range photogrammetry noncontact measurement technique used monitor specimen deformation undergoes loading research investigates utilising image matching algorithm measure deflection profile concrete beam present paper illustrates efficiency image matching algorithm digital image correlation measuring full deflection profile along concrete beam five reinforced concrete beam number mm number number long number mm number deep number mm number wide tested number point bending three different surface treatment configuration test specimen side face well two type longitudinal flexural reinforcement steel cfrp used two lvdts used measure deflection validate proposed digital image correlation algorithm concluded image matching algorithm used efficiently measure deflection profile flexural member despite existing health monitoring technique image matching potential reconstruct deflection profile along whole member length evaluate current structural behaviour
design of all-composite structures using fiber-reinforced polymer (frp) composites | This chapter presents a systematic approach for material characterization, analysis, and design of all-fiber-reinforced polymer or plastic (FRP) composite structures. The suggested 'bottom-up' analysis concept is applied throughout the procedure, from materials/microstructures, to macro components, to structural members, and finally to structural systems, thus providing a systematic analysis methodology for all-FRP composite structures. The systematic approach described in this chapter can be used efficiently to analyze and design FRP shapes and bridge systems and also develop new design concepts for all composite structures. © 2013 Woodhead Publishing Limited All rights reserved. | 2013 | Book chapter | Qiao, Pizhong ; Davalos, Julio F. | Developments in Fiber-Reinforced Polymer (FRP) Composites for Civil Engineering | United | 10.1533/9780857098955.2.469 | 0 | chapter present systematic approach material characterization design fiber reinforced polymer plastic frp composite structure suggested bottom concept applied throughout procedure material microstructures macro component structural member finally structural system thus providing systematic methodology frp composite structure systematic approach described chapter used efficiently analyze design frp shape bridge system also develop new design concept composite structure number woodhead publishing limited right reserved
modeling and simulation of moisture diffusion in hybrid fiber-reinforced polymer composites | Hybrid fiber-reinforced polymer composites have extensive applications due to their high strength, corrosion resistance, low maintenance and design flexibility. However, moisture absorbed by composite components plays a detrimental role in the integrity and durability of hybrid structure since it can degrade the mechanical properties and induce interfacial delamination failures. In the current study, the moisture diffusion characteristics in two-phase (unidirectional S-glass fiber reinforced epoxy matrix/unidirectional graphite fiber reinforced epoxy matrix) hybrid composites using moisture concentration-dependent diffusion method have been investigated. In the moisture concentration-dependent diffusion method, the diffusion coefficients are not only dependent on the environmental temperature, but also dependent on the nodal moisture concentration due to the internal swelling stress built in the diffusion process. A user-defined subroutine is developed to implement this method into a commercial finite element code. Three dimensional finite element models have been developed to investigate the moisture diffusion in hybrid composites. Also, normalization approach is integrated in the modeling to remove the moisture concentration discontinuity at the interface of different material components. The moisture diffusion in the 3 layer hybrid composite exposed to 45 /84% relative humidity for 70 days is simulated and validated by comparing with available experimental findings. The developed model has been extended to simulate the moisture diffusion behavior in adhesive-bonded 4 layer thick hybrid composite structure. The results indicate that adhesive layer plays a role in resisting the moisture diffusion process in hybrid composites owing to its low diffusivity in this study. Copyright 2013 by Aurora Flight Sciences. | 2013 | Conference paper | Huo, Z. ; Bheemreddy, V. ; Chandrashekhara, K. ; Brack, R.A. | International SAMPE Technical Conference |  |  | 0 | hybrid fiber reinforced polymer composite extensive application due high strength corrosion resistance low maintenance design flexibility however moisture absorbed composite component play detrimental role integrity durability hybrid structure since degrade mechanical property induce interfacial delamination failure current moisture diffusion characteristic two phase unidirectional glass fiber reinforced epoxy matrix unidirectional graphite fiber reinforced epoxy matrix hybrid composite using moisture concentration dependent diffusion method investigated moisture concentration dependent diffusion method diffusion coefficient dependent environmental temperature also dependent nodal moisture concentration due internal swelling stress built diffusion process user defined subroutine developed implement method commercial finite element code three dimensional finite element model developed investigate moisture diffusion hybrid composite also normalization approach integrated modeling remove moisture concentration discontinuity interface different material component moisture diffusion number layer hybrid composite exposed number number percent relative humidity number day simulated validated comparing available experimental finding developed model extended simulate moisture diffusion behavior adhesive bonded number layer thick hybrid composite structure indicate adhesive layer play role resisting moisture diffusion process hybrid composite owing low diffusivity number aurora flight science
extended life of railway bridges. results from ec-fp7-project mainline | There is a need to extend the life of many existing railway bridges. To facilitate this is one of the objects of the EC-FP7-Project MAINLINE, covering a period from 2011 to 2014. Three case studies are presented here in which existing bridges are being studied in order to extend their life length: First a concrete trough bridge strengthened with post stressed bars in drilled holes through the slab is considered; followed by another concrete trough bridge strengthened with sawn in Near Surface Mounted Reinforcement (NSMR) of Carbon Fibre Reinforce Polymers (CFRP); and finally a steel truss bridge which will be loaded to failure to calibrate the assessment methods. | 2013 | Conference paper | Nilimaa, Jonny ; Blanksvärd, Thomas ; Täljsten, Björn ; Elfgren, Lennart ; Carolin, Anders ; Paulsson, Björn | Assessment, Upgrading and Refurbishment of Infrastructures |  | 10.2749/222137813806501489 | 0 | need extend life many existing railway bridge facilitate one object ec fp7 project mainline covering period number number three case study presented existing bridge studied order extend life length first concrete trough bridge strengthened post stressed bar drilled hole slab considered followed another concrete trough bridge strengthened sawn near surface mounted reinforcement nsmr carbon fibre reinforce polymer cfrp finally steel truss bridge loaded failure calibrate assessment
innovative slip form method for the construction of tapered concrete pylon of long-span cable bridge | The construction of the three-dimensional shaped pylons higher than 400 m requires very high technological degree. It is known that the application of the tapered slip form method for the erection of the concrete pylon of long-span cable bridges offers the advantage of being significantly faster than when applying the auto-climbing system (ACS) form method. Therefore, this study presents the development of an innovative slip form system for pylons with tapered cross-section suing lightweight GFRP panels. Surface wave inspection system is applied on the slip form system for the determination of slip-up time, wireless hydraulic control system is applied for auto rising, and GPS system is used to manage the configuration of pylon. A full-scale test bed was conducted to validate and verify the developed innovative slip form. The full-scale tapered concrete pylon has a hollow shaft and a height of 10 m. The sectional dimension is 4 m × 4 m at the foot and 3.77 m × 3.6 m at the top. The experimental construction of the tapered pylon using the innovative slip form was conducted successfully. This system is the world's first application of GFRP slip form panel. | 2013 | Conference paper | Chin, Won Jong ; Kim, Young Jin ; Kim, Hee Seok ; Yoon, Hye Jin ; Kim, Byung Suk ; Sim, Jong Sung | Long Span Bridges and Roofs - Development, Design and Implementation |  | 10.2749/222137813815776151 | 0 | construction three dimensional shaped pylon higher number requires high technological degree known application tapered slip form method erection concrete pylon long span cable bridge offer advantage significantly faster applying auto climbing system ac form method therefore present development innovative slip form system pylon tapered cross section suing lightweight gfrp panel surface wave inspection system applied slip form system determination slip time wireless hydraulic control system applied auto rising gps system used manage configuration pylon full scale test bed conducted validate verify developed innovative slip form full scale tapered concrete pylon hollow shaft height number sectional dimension number number foot number number number number top experimental construction tapered pylon using innovative slip form conducted successfully system world first application gfrp slip form panel
calculation and experiments on ultimate bearing capacity of frp-concrete composite beams based on single layer failure criteria | In order to study the failure mode and bearing capacity of fiber reinforced polymer (FRP)-concrete composite beams, a calculation method for the ultimate bearing capacity of composite beams based on the single layer failure criteria was proposed. First, the effects of material properties, laying ways, and interface connection ways on the structural behaviors of FRP-concrete composite beams were analyzed. The rule of diversity failure modes of FRP-concrete composite beam was revealed. Then, a variety of types of damage were simply classified into two categories based on FRP failure and concrete deck destruction. Finally, the formulas to calculate stress of each FRP lamina were established by micromechanics methods. Destructive tests of three pieces of FPR-concrete composite beams subjected to monotonic load were conducted. The calculation results agree well with the experimental results. The proposed calculation method can judge the failure mode of composite beams and simplify the computational complexity. Therefore, it is applicable to structural failure caused by destruction of FRP fiber. | 2013 | Article | Wang, Jingquan ; Li, Songlin ; Lü, Zhitao | Dongnan Daxue Xuebao (Ziran Kexue Ban)/Journal of Southeast University (Natural Science Edition) | China | 10.3969/j.issn.1001-0505.2013.05.009 | 0 | order failure mode bearing capacity fiber reinforced polymer frp concrete composite beam calculation method ultimate bearing capacity composite beam based single layer failure criterion proposed first effect material property laying way interface connection way structural behavior frp concrete composite beam analyzed rule diversity failure mode frp concrete composite beam revealed variety type damage simply classified two category based frp failure concrete deck destruction finally formula calculate stress frp lamina established micromechanics destructive test three piece fpr concrete composite beam subjected monotonic load conducted calculation agree well experimental proposed calculation method judge failure mode composite beam simplify computational complexity therefore applicable structural failure caused destruction frp fiber
structural behaviour of hybrid composite beam bridges in missouri, usa | This project involves the Field Evaluation of three Hybrid-Composite Beam Bridges constructed in Missouri, USA. These hybrid composite beams (HCBs) are comprised of three main sub-components that are a composite shell, compression reinforcement, and tension reinforcement. In the preferred embodiment, the shell is comprised of a fiber reinforced polymer (FRP) box beam. The compression reinforcement consists of self- consolidating concrete (SCC) which is pumped into a profiled conduit within the beam shell. The tension reinforcement consists of galvanized steel tendons anchored at the ends of the compression reinforcement. The objectives of this study include the evaluation of the in-situ structural behavior of the bridge to conform to design assumptions, the development of a quality control / quality assurance testing of the bridge members, and the evaluation of potential serviceability and maintenance challenges. In order to accomplish these objectives, beam elements have been instrumented with various sensors and instrumentation. This paper discusses the behavior of the HCB elements in-situ under load testing and presents finite element modeling results. © 2013, NetComposite Limited. | 2013 | Conference paper | Seoud, Mohamed A. Abeol ; Earley, C. Renee ; Myers, John J. | Advanced Composites in Construction 2013, ACIC 2013 - Conference Proceedings | United |  | 0 | project involves field evaluation three hybrid composite beam bridge constructed missouri usa hybrid composite beam hcbs comprised three main sub component composite shell compression reinforcement tension reinforcement preferred embodiment shell comprised fiber reinforced polymer frp box beam compression reinforcement consists self consolidating concrete scc pumped profiled conduit within beam shell tension reinforcement consists galvanized steel tendon anchored end compression reinforcement objective include evaluation situ structural behavior bridge conform design assumption development quality control quality assurance testing bridge member evaluation potential serviceability maintenance challenge order accomplish objective beam element instrumented various sensor instrumentation paper discus behavior hcb element situ load testing present finite element modeling number netcomposite limited
effective elastic moduli of fiber-reinforced polymer matrix composites filled with nano-particle | Effective moduli of fiber-reinforced polymer matrix composites filled with nano-particle considering the effect of linear change of interphase are presented in this paper. The three-phase inclusion problem for matrix-interface-particle is equivalent to the Eshelby two-phase inclusion problem. According to the result of the Eshelby inclusion problem, the effective modulus tensor of unit cell of equivalent particle is derived. The effective moduli of equivalent matrix are given based on Mori-Tanaka method. Using two fundamental equation of micromechanic theory, the three-dimensional bridged formulation of unidirectional composites is derived. The quantitative relationship between the macroscopic elastic parameters and the structural parameters of the fiber-reinforced polymer composites filled with nano-particles is investigated. Effects of the thickness of interfacial layer, the particle size and the volume fraction of nanoparticles on the effective elastic moduli of the composites are also discussed. © (2013) Trans Tech Publications, Switzerland. | 2013 | Conference paper | Zhang, Hui ; Zhang, Zong Fu ; Xu, Jia Chu | Advanced Materials Research |  | 10.4028/www.scientific.net/amr.811.32 | 0 | effective modulus fiber reinforced polymer matrix composite filled nano particle considering effect linear change interphase presented paper three phase inclusion problem matrix interface particle equivalent eshelby two phase inclusion problem according result eshelby inclusion problem effective modulus tensor unit cell equivalent particle derived effective modulus equivalent matrix given based mori tanaka method using two fundamental equation micromechanic theory three dimensional bridged formulation unidirectional composite derived quantitative relationship macroscopic elastic parameter structural parameter fiber reinforced polymer composite filled nano particle investigated effect thickness interfacial layer particle size volume fraction nanoparticles effective elastic modulus composite also discussed number trans tech publication switzerland
understanding and predicting interfacial stresses in advanced fibre-reinforced polymer (frp) composites for structural applications | This chapter addresses all aspects pertaining to stresses inherent within civil applications of advanced composites, particularly the critical interfacial adhesive stresses usually controlling the design strength for externally bonded FRP composites. Informed discussions and explanations are presented on influential aspects closely affecting the distribution and magnitude of interfacial stresses along the bondline. Traditional and promising experimental methods for stress estimation are addressed, together with a corresponding brief literature review highlighting their evolution and practical advantages and disadvantages. Theoretical and numerical methods for interfacial stress analyses are also reviewed for different FRP bonding applications, and their stress prediction capabilities are verified with experimental validations. Finally, key conclusions and recommendations for future trends in the stress characterizations of adhesive joints are provided. © 2013 Woodhead Publishing Limited. All rights reserved. | 2013 | Book chapter | Al-Shawaf, A. | Advanced Fibre-Reinforced Polymer (FRP) Composites for Structural Applications | Australia | 10.1533/9780857098641.3.255 | 0 | chapter address aspect pertaining stress inherent within civil application advanced composite particularly critical interfacial adhesive stress usually controlling design strength externally bonded frp composite informed discussion explanation presented influential aspect closely affecting distribution magnitude interfacial stress along bondline traditional promising experimental stress estimation addressed together corresponding brief literature review highlighting evolution practical advantage disadvantage theoretical numerical interfacial stress analysis also reviewed different frp bonding application stress prediction capability verified experimental validation finally key conclusion recommendation future trend stress characterization adhesive joint provided number woodhead publishing limited right reserved
impact behavior of hybrid fiber-reinforced polymer (frp)/autoclave aerated concrete (aac) panels for structural applications | The low velocity impact response of plain autoclaved aerated concrete (AAC) and FRP/AAC sandwich panels has been investigated. The structural sandwich panels composed of a FRP/AAC combination have shown excellent characteristics in terms of high strength and high stiffness-to-weight ratios. In addition to having adequate flexural and shear properties, the behavior of FRP/AAC sandwich panels needs to be investigated when subjected to impact loading. During service, the structural members in the building structures are subjected to impact loading that varies from object-caused impact, blast due to explosions, to high velocity impact of debris during tornados, hurricanes, or storms. Low velocity impact (LVI) testing serves as a means to quantify the allowable impact energy that the structure is able to withstand and to assess the typical failure modes encountered during this type of loading. The objectives of this chapter are: to study the response of plain AAC and CFRP/AAC sandwich structures to low velocity impact and to assess the damage performance of the panels; to study the effect of FRP laminates on the impact response of CFRP/AAC panels; to study the effect of the processing method (hand layup versus VARTM) and panel stiffness on the impact response of the hybrid panels. Impact testing was conducted using an Instron drop-tower testing machine. Experimental results showed a significant influence of CFRPs laminates on the energy absorbed and peak load of the CFRP/AAC panels. Further, a theoretical analysis was conducted to predict the energy absorbed by the CFRP/AAC sandwich panel using the energy balance model, and the results found were in good accordance with the experimental ones. © 2013 Woodhead Publishing Limited All rights reserved. | 2013 | Book chapter | Uddin, Nasim ; Mousa Dr, Mohammed A. ; Fouad, Fouad H. | Developments in Fiber-Reinforced Polymer (FRP) Composites for Civil Engineering | United | 10.1533/9780857098955.2.247 | 0 | low velocity impact response plain autoclaved aerated concrete aac frp aac sandwich panel investigated structural sandwich panel composed frp aac combination shown excellent characteristic term high strength high stiffness weight ratio addition adequate flexural shear property behavior frp aac sandwich panel need investigated subjected impact loading service structural member building structure subjected impact loading varies object caused impact blast due explosion high velocity impact debris tornado hurricane storm low velocity impact lvi testing serf mean quantify allowable impact energy structure able withstand ass typical failure mode encountered type loading objective chapter response plain aac cfrp aac sandwich structure low velocity impact ass damage performance panel effect frp laminate impact response cfrp aac panel effect processing method hand layup versus vartm panel stiffness impact response hybrid panel impact testing conducted using instron drop tower testing machine experimental showed significant influence cfrps laminate energy absorbed peak load cfrp aac panel theoretical conducted predict energy absorbed cfrp aac sandwich panel using energy balance model found good accordance experimental one number woodhead publishing limited right reserved
comparative study of different bridge concepts based on life-cycle cost analyses and life-cycle assessment | Sustainable development has gained increasing interest in the bridge industry in the recent years, with special regard to economic and environmental impacts. In line with this, holistic approaches considering all costs and environmental impacts in a life-cycle perspective are needed. The aim of this study is to conduct a life-cycle cost analysis and life-cycle assessment of four different bridge design alternatives; a conventional steel-concrete composite bridge and three steel bridges with fibre reinforced polymer (FRP) deck. The results reveal that two design alternatives for steel-FRP bridges are competitive in terms of costs and environmental impacts compared with the conventional bridge option. | 2013 | Conference paper | Mara, V. ; Haghani, R. ; Sagemo, A. ; Storck, L. ; Nilsson, D. | Proceedings of the 4th Asia-Pacific Conference on FRP in Structures, APFIS 2013 |  |  | 0 | sustainable development gained increasing interest bridge industry recent year special regard economic environmental impact line holistic approach considering cost environmental impact life cycle perspective needed aim conduct life cycle cost life cycle assessment four different bridge design alternative conventional steel concrete composite bridge three steel bridge fibre reinforced polymer frp deck reveal two design alternative steel frp bridge competitive term cost environmental impact compared conventional bridge option
flexural behavior at service and ultimate limit state of one-way concrete slabs reinforced with corrosion-resistant reinforcing bars | The paper presents the results of an experimental investigation of the structural performance and susceptibility to deformation of a concrete bridge deck with corrosion-resistant reinforcing (CRR) bars (i. e., bars that exhibit better corrosion resistance than traditional black steel when embedded in concrete). Flexural tests of one-way slabs were conducted to simulate negative transverse flexure over a bridge girder as assumed in the commonly used strip design method. Grade 60 (uncoated), epoxy-coated reinforcing Grade 60, Enduramet 32 stainless steel, 2304 stainless steel, MMFX2, and glass fiber-reinforced polymer bars were studied. The experimental program was designed to evaluate how flexural performance at service and ultimate limit states are affected by a one-to-one replacement of Grade 60 with CRR bars, a reduction of concrete top clear cover, and a reduction in rebar quantities in the top mat of the bridge deck. Moment-curvature predictions from Response 2000, a computer-based sectional analysis program, were consistent with the test results. This consistency demonstrated the viability of Response 2000 for use with high-strength and nonmetallic rebar without a defined yield plateau. The susceptibility of the specimens of concrete slab strips to deformation was defined with ultimate-to service-level ratios of midspan deflection and curvature. The susceptibility to deformation of the specimens of MMFX2 and Enduramet 32 stainless steel (one-to-one replacement) was consistent with the Grade 60 controls; this consistent response demonstrated that bridge deck slabs with high-strength rebar without a defined yield plateau still can provide sufficient ductility at an ultimate limit state. A reduction in rebar quantity and cover provided acceptable levels of ductility for the specimens of 2304 stainless steel and MMFX2-reinforced slabs. | 2013 | Article | Bowen, Galo ; Zheng, Paul ; Moen, Cristopher ; Sharp, Stephen | Transportation Research Record |  | 10.3141/2331-05 | 0 | paper present experimental investigation structural performance susceptibility deformation concrete bridge deck corrosion resistant reinforcing crr bar e bar exhibit better corrosion resistance traditional black steel embedded concrete flexural test one way slab conducted simulate negative transverse flexure bridge girder assumed commonly used strip design method grade number uncoated epoxy coated reinforcing grade number enduramet number stainless steel number stainless steel mmfx2 glass fiber reinforced polymer bar studied experimental program designed evaluate flexural performance service ultimate limit state affected one one replacement grade number crr bar reduction concrete top clear cover reduction rebar quantity top mat bridge deck moment curvature prediction response number computer based sectional program consistent test consistency demonstrated viability response number use high strength nonmetallic rebar without defined yield plateau susceptibility specimen concrete slab strip deformation defined ultimate service level ratio midspan deflection curvature susceptibility deformation specimen mmfx2 enduramet number stainless steel one one replacement consistent grade number control consistent response demonstrated bridge deck slab high strength rebar without defined yield plateau still provide sufficient ductility ultimate limit state reduction rebar quantity cover provided acceptable level ductility specimen number stainless steel mmfx2 reinforced slab
frp girder bridges: lessons learned in spain in the last decade | This paper describes a series of bridges and footbridges built in Spain in the last decade using FRP girders. The lessons learnt from each of them are highlighted, so the consequent improvements introduced at each step in the design and manufacturing of FRP girders: open sections instead of close sections, glass-carbon fibre laminates instead of full carbon fibre laminates, resin infusion instead of hand lay-up as manufacturing process. Fibre-reinforced polymer is a composite material made of a polymer matrix reinforced with fibres. The fibres are usually glass, carbon, or aramid. The polymer is usually an epoxy, vinylester or polyester thermosetting plastic. The use of FRP materials allows reducing maintenance costs of bridges caused by steel corrosion. This problem, that is common to many countries due to the ageing of their infrastructure stocks, is especially severe in those regions whose environmental conditions are favourable to corrosion phenomena such as coastal and cold climate regions, where de-icing salts are massively used. The weight of FRP materials, normally between 15 and 20 kN/m3, allows manufacturing bridges that weigh less than the corresponding solutions built using reinforced concrete or steel. Light weight greatly simplifies transportation and installation operations. This represents a great advantage in those areas where the number of high capacity cranes is tiny and transportations are difficult due to the poor conditions of the roads, or where rapid assembly is required to avoid traffic disruptions. | 2013 | Conference paper | Díaz, F. J. Bonilla ; Primi, S. ; Paulotto, C. ; Bansal, A. | Proceedings, Annual Conference - Canadian Society for Civil Engineering |  |  | 0 | paper describes series bridge footbridge built spain last decade using frp girder lesson learnt highlighted consequent improvement introduced step design manufacturing frp girder open section instead close section glass carbon fibre laminate instead full carbon fibre laminate resin infusion instead hand lay manufacturing process fibre reinforced polymer composite material made polymer matrix reinforced fibre fibre usually glass carbon aramid polymer usually epoxy vinylester polyester thermosetting plastic use frp material allows reducing maintenance cost bridge caused steel corrosion problem common many country due ageing infrastructure stock especially severe region whose environmental condition favourable corrosion phenomenon coastal cold climate region de icing salt massively used weight frp material normally number number kn m3 allows manufacturing bridge weigh le corresponding solution built using reinforced concrete steel light weight greatly simplifies transportation installation operation represents great advantage area number high capacity crane tiny transportation difficult due poor condition road rapid assembly required avoid traffic disruption
limit equations for hypervelocity impacts on honeycomb sandwich panels | To explore the predictive ability for the penetration characteristics of the impact limit equations about honeycomb sandwich, 3 types of ballistic limit equations, equivalent methods on the panel thickness, and 131 CFRP experimental data had been investigated, and the predictive ability of the equations had been calculated. The results show that the predicted probabilities of MET equation to other data source are all over 80%, so MET equation can be preferred in the engineering prediction for the protective structure. The safety prediction rates of SRL quation to other data source and self data source are all reach 100%, so SRL equation suits for the design of high reliability protection structure. Finally, the idea of optimizing coefficients and speed cut-off value for the impact limit equations was studied to improve the predictive ability. | 2013 | Article | Jia, Guanghui ; Ouyang, Zhijiang | Zhongguo Kongjian Kexue Jishu/Chinese Space Science and Technology |  | 10.3780/j.issn.1000-758x.2013.05.003 | 0 | explore predictive ability penetration characteristic impact limit equation honeycomb sandwich number type ballistic limit equation equivalent panel thickness number cfrp experimental investigated predictive ability equation calculated show predicted probability met equation source number percent met equation preferred engineering prediction protective structure safety prediction rate srl quation source self source reach number percent srl equation suit design high reliability protection structure finally idea optimizing coefficient speed cut value impact limit equation studied improve predictive ability
hybrid frp-concrete railway sleeper | The aim of this research was to investigate the feasibility of a hybrid FRP-concrete beam as a rail sleeper. It was hoped that the new design would overcome some of the sustainability issues associated with traditional sleepers. The hybrid system consisted of a Rectangular Hollow Section (RHS) pultruded profile filled with geo- polymer concrete. The specimens were tested in a four-point bending setup to determine the flexural properties such as the bending modulus (E) and modulus of rupture (MOR). It was found that the proposed composite beam satisfied the minimum flexural requirements for composite railway sleepers as stated in the American Railway Engineering and Maintenance-of-way Association (AREMA) and the Chicago Transit Authority (CTA) standards. In many aspects, the novel system exhibited equal or better performance when compared with existing railway sleepers. © 2013, NetComposite Limited. | 2013 | Conference paper | Ferdous, M.W. ; Khennane, Amar ; Kayali, Obada | Advanced Composites in Construction 2013, ACIC 2013 - Conference Proceedings |  |  | 0 | aim research investigate feasibility hybrid frp concrete beam rail sleeper hoped new design would overcome sustainability issue associated traditional sleeper hybrid system consisted rectangular hollow section rh pultruded profile filled geo polymer concrete specimen tested four point bending setup determine flexural property bending modulus e modulus rupture mor found proposed composite beam satisfied minimum flexural requirement composite railway sleeper stated american railway engineering maintenance way association arema chicago transit authority cta standard many aspect novel system exhibited equal better performance compared existing railway sleeper number netcomposite limited
improvement in environmental performance of poly(β-hydroxybutyrate)- co-(β-hydroxyvalerate) composites through process modifications | As interest grows in developing materials with low environmental impact, research on bio-based composites is gaining attention in the composites industry. Bio-based composites are polymer matrix composites reinforced with natural fibers. This study uses life cycle assessment methods to examine the environmental impact of and improvements to production processes for bio-based composites made of a renewable polymer matrix, poly(β-hydroxybutyrate)-co- (β-hydroxyvalerate), and natural fiber fabric. Investigated production improvements include targeting reduced thermal energy use, biomass reuse as a fuel source, and design alterations such as reduced waste and fiber replacement. The greatest reductions in greenhouse gas emissions, energy consumption, and weighted impact score were found to be possible through incineration of excess biomass and the use of alternate fiber types. The application of thermal energy recycling mechanisms had little influence on the examined environmental impacts. © 2010 Elsevier Ltd. All rights reserved. | 2013 | Article | Miller, S.A. ; Billington, S.L. ; Lepech, M.D. | Journal of Cleaner Production | United | 10.1016/j.jclepro.2012.08.033 | 1 | interest grows developing material low environmental impact research bio based composite gaining attention composite industry bio based composite polymer matrix composite reinforced natural fiber us life cycle assessment examine environmental impact improvement production process bio based composite made renewable polymer matrix poly hydroxybutyrate co hydroxyvalerate natural fiber fabric investigated production improvement include targeting reduced thermal energy use biomass reuse fuel source design alteration reduced waste fiber replacement greatest reduction greenhouse gas emission energy consumption weighted impact score found possible incineration excess biomass use alternate fiber type application thermal energy recycling mechanism little influence examined environmental impact number ltd right reserved
bending capacities of glass fibre reinforced plastic composite slab | To compensate for the weak points of steel structures, a new composite floor system reinforced by glass fibre reinforced plastic (GFRP) plate is proposed. The newly developed GFRP composite system consists of an asymmetric steel beam with web openings, hollow core balls, steel deck, rebar, concrete and GFRP plate. To verify the flexural performance of this system, a series of tests were conducted. Test results showed that the bending resistance, stiffness and flexural rigidity EI of the proposed system improved by 11, 14 and 10% respectively compared to specimen without GFRP. The bearing strength of concrete in the web openings and bond strength between the steel beam and concrete slab were enough to resist longitudinal shear force. Hence, full interactive composite behaviour was provided without any other shear connectors. The GFRP plate was attached at the bottom of the steel beam until the test was finished, and there was no fracture in the plate. When calculating the resistance of the proposed system according to the plastic stress distribution method of American Institute of Steel Construction specifications, it is recommended that the concrete compression zone in the level of the hollow core balls be omitted for more conservative and convenient design. © W. S. Maney & Son Ltd. 2013. | 2013 | Conference paper | Ryu, J. ; Ju, Y.K. ; Yoon, S.W. ; Kim, S.D. | Materials Research Innovations | South | 10.1179/1432891713z.000000000294 | 0 | compensate weak point steel structure new composite floor system reinforced glass fibre reinforced plastic gfrp plate proposed newly developed gfrp composite system consists asymmetric steel beam web opening hollow core ball steel deck rebar concrete gfrp plate verify flexural performance system series test conducted test showed bending resistance stiffness flexural rigidity ei proposed system improved number number number percent respectively compared specimen without gfrp bearing strength concrete web opening bond strength steel beam concrete slab enough resist longitudinal shear force hence full interactive composite behaviour provided without shear connector gfrp plate attached bottom steel beam test finished fracture plate calculating resistance proposed system according plastic stress distribution method american steel construction specification recommended concrete compression zone level hollow core ball omitted conservative convenient design w maney son ltd number
the mechanical property of recycled fiber reinforced polymer composites by superheated steam | Fiber Reinforced Polymer (FRP) composites are used in many applications for their excellent strength-to-weight ratio. These properties are significant barriers for achieving the 3R concept (Recycle, Reuse, and Reduce). Inverse manufacturing is a recent technology that produces new materials and industrial goods from FRP waste based on life-cycle assessment (LCA), and it is expected to help solve the problems of 3R associated with FRP [1-2]. However, no effective recycling system of FRP has been established because of the cross-linked structure of thermosetting resin matrix and inorganic reinforcement fibers. To investigate the possibility of recycling and reusing both matrix and reinforcements, a project of preventing environmental deterioration was performed. In this study, a new decomposition method for recycling FRP waste by superheated steam was developed. Separation of the resin matrix and reinforcement fiber from the FRP was attempted, the FRP recycled from the separated fibers was remolded; this is called R-FRP. © (2013) Trans Tech Publications, Switzerland. | 2013 | Conference paper | Shi, Jian ; Kato, Jun ; Bao, Li Min ; Kemmochi, Kiyoshi | Applied Mechanics and Materials |  | 10.4028/www.scientific.net/amm.339.687 | 0 | fiber reinforced polymer frp composite used many application excellent strength weight ratio property significant barrier achieving 3r concept recycle reuse reduce inverse manufacturing recent technology produce new material industrial good frp waste based life cycle assessment lca expected help solve problem 3r associated frp number number however effective recycling system frp established cross linked structure thermosetting resin matrix inorganic reinforcement fiber investigate possibility recycling reusing matrix reinforcement project preventing environmental deterioration performed new decomposition method recycling frp waste superheated steam developed separation resin matrix reinforcement fiber frp attempted frp recycled separated fiber remolded called r frp number trans tech publication switzerland
use of strut-and-tie method to predict the capacity of frp shear-strengthened large-scale rc beams | The objective of this study is to investigate the ability of the STM to analyze large-scale RC beams strengthened in shear with externally bonded (EB) CFRP sheets. The STM approach is validated with 14 test girders with a shear span-to-depth ratio (a/d = 2.0) representative of deep-beam behaviour. The specimens considered were U-wrap CFRP shear-strengthened with single, double, and for some specimens, triple layers of CFRP laminates. They were grouped into four series based on the distribution of the steel stirrups along the shear span. The failure mode controlling the behaviour of the strengthened specimens was debonding of the CFRP sheets. A practical analysis and detailed design for the CFRP shear-strengthened girders using the STM is presented. In the method, externally bonded CFRP strips on a CFRP shear-strengthened RC member can act as additional tension ties. The tensile forces in the steel stirrups and the CFRP laminates are combined according to a proposed equation. The positioning of the horizontal struts is determined on the assumption that increasing the moment arm would increase the load capacity of the model. Structural analysis is conducted, and the applied load is determined based on the strength of each strut, tie, and nodal face. The results obtained using the STM are compared with the experimental results as well as the Canadian Bridge Design code (CSA-S6-06). The STM analysis approach, without considering the safety factor proposed by the ACI, shows its capability to predict the loading capacities of FRP shear-strengthened large-scale beams with good accuracy. | 2013 | Conference paper | Godat, Ahmed ; Chaallal, Omar | Proceedings, Annual Conference - Canadian Society for Civil Engineering |  |  | 0 | objective investigate ability stm analyze large scale rc beam strengthened shear externally bonded eb cfrp sheet stm approach validated number test girder shear span depth ratio number number representative deep beam behaviour specimen considered u wrap cfrp shear strengthened single double specimen triple layer cfrp laminate grouped four series based distribution steel stirrup along shear span failure mode controlling behaviour strengthened specimen debonding cfrp sheet practical detailed design cfrp shear strengthened girder using stm presented method externally bonded cfrp strip cfrp shear strengthened rc member act additional tension tie tensile force steel stirrup cfrp laminate combined according proposed equation positioning horizontal strut determined assumption increasing moment arm would increase load capacity model structural conducted applied load determined based strength strut tie nodal face obtained using stm compared experimental well canadian bridge design code csa s6 number stm approach without considering safety factor proposed aci show capability predict loading capacity frp shear strengthened large scale beam good accuracy
multi-objective design optimisation of gfrp sandwich beams | Anovel Glass Fibre Reinforced Polymer (GFRP) sandwich panelwas developed by anAustralian manufacturer for civil engineering applications. This research is motivated by the new applications of GFRP sandwich structures in civil engineering such as slab, beam, girder and sleeper.An optimisation methodology is developed in this work to enhance the design of GFRP sandwich beams. The design of single and glue laminated GFRP sandwich beam were conducted by using numerical optimisation. The numerical multi-objective optimisation considered a design two objectives simultaneously. These objectives are cost and mass. The numerical optimisation uses the Adaptive Range Multi-objective Genetic Algorithm (ARMOGA) and Finite Element (FE) method. Trade-offs between objectives was found during the optimisation process. Multi-objective optimisation shows a core to skin mass ratio equal to 3.68 for the single sandwich beam cross section optimisation and it showed that the optimum core to skin thickness ratio is 11.0. © 2013 Taylor & Francis Group. | 2013 | Conference paper | Awad, Z.K. ; Aravinthan, T. ; Zhuge, Y. ; Gonzalez, F. | From Materials to Structures: Advancement Through Innovation - Proceedings of the 22nd Australasian Conference on the Mechanics of Structures and Materials, ACMSM 2012 |  |  | 0 | anovel glass fibre reinforced polymer gfrp sandwich panelwas developed anaustralian manufacturer civil engineering application research motivated new application gfrp sandwich structure civil engineering slab beam girder sleeper optimisation methodology developed work enhance design gfrp sandwich beam design single glue laminated gfrp sandwich beam conducted using numerical optimisation numerical multi objective optimisation considered design two objective simultaneously objective cost mass numerical optimisation us adaptive range multi objective genetic algorithm armoga finite element fe method trade offs objective found optimisation process multi objective optimisation show core skin mass ratio equal number number single sandwich beam cross section optimisation showed optimum core skin thickness ratio number number number taylor francis group
study on fundamental mechanical properties of innovative composite sandwich structures and their engineering application | Innovative composite sandwich structures have attracted great fundamental and industrial interests because they can be used partly instead of steel and concrete using for structural engineering and construction. In this work, the fundamental mechanical properties and engineering applications of the innovative composite sandwich structures were investigated. At first, the mechanical properties of the innovative FRP sandwich composite structures in tension, compression, bending, shear, and torsion conditions were investigated. Furthermore, three interfacial reinforcement methods were employed to enhance the interface of the composite sandwich structures, including groove reinforced, perforate reinforced, and web reinforced methods. Among these, web reinforced method is critical to this novel structure. Additionally, the node connection of the composite sandwich structures is the key and difficult of design and application. Adherence I-shaped steel joints were used for node connection. Importantly, the engineering products of the innovative composite sandwich structures in civil engineering were exploited, including composite pavement matting, composite sheet piles, composite truss bridges, composite floating structures, composite collision avoidance facilities, and so on. With the additional advantages of light-weight, high strength, and corrosion resistance, this new structure can be exploited as an alternative method for manufacturing large structures using in civil engineering field. | 2013 | Conference paper | Liu, W.Q. ; Fang, H. ; Fang, Y. ; Wang, J. ; Qi, Y.J. ; Wan, L. | Proceedings of the 13th East Asia-Pacific Conference on Structural Engineering and Construction, EASEC 2013 | China |  | 0 | innovative composite sandwich structure attracted great fundamental industrial interest used partly instead steel concrete using structural engineering construction work fundamental mechanical property engineering application innovative composite sandwich structure investigated first mechanical property innovative frp sandwich composite structure tension compression bending shear torsion condition investigated furthermore three interfacial reinforcement employed enhance interface composite sandwich structure including groove reinforced perforate reinforced web reinforced among web reinforced method critical novel structure additionally node connection composite sandwich structure key difficult design application adherence shaped steel joint used node connection importantly engineering product innovative composite sandwich structure civil engineering exploited including composite pavement matting composite sheet pile composite truss bridge composite floating structure composite collision avoidance facility additional advantage light weight high strength corrosion resistance new structure exploited alternative method manufacturing large structure using civil engineering field
an automated robotic manufacturing process: for the thermoplastic panel building technology | This paper presents the design-computation digital fabrication research for a thermoplastic panel technology for housing applications; a high-performance, low-cost building product based on parametric design methodology, glass fiber reinforced composite materials, and numerically controlled robotic fabrication processes. We present a highly integrated schematic design to production workflow, and discuss the potential and challenges of robotic prototyping and fabrication. © 2013 Springer-Verlag Berlin Heidelberg. | 2013 | Conference paper | Dritsas, Stylianos ; Goulthorpe, Mark | Communications in Computer and Information Science |  | 10.1007/978-3-642-38974-0_11 | 0 | paper present design computation digital fabrication research thermoplastic panel technology housing application high performance low cost building product based parametric design methodology glass fiber reinforced composite material numerically controlled robotic fabrication process present highly integrated schematic design production workflow discus potential challenge robotic prototyping fabrication number springer verlag berlin heidelberg
tensile strength of unidirectional laminate with ply-splicing | Carbon fiber-reinforced composite epoxy laminates have high tensile strength. Because ply-splicing may be used in the structural design of composites, the role of ply-splicing in the laminates' mechanics should be considered. The mechanical model was set to calculate the interface stress and the tensile strength. The effective length of interface was proposed for the strength design. The finite element analysis (FEA) models were built to simulate the mechanical behavior in the unidirectional composite laminate with different splice size. The stress in the interface and he strengths of different models were predicted through the progressive damage method. Both the analytical results and FEA (finite element analysis) results agreed well with the experimental results. Interlaminar stresses and tensile strength of unidirectional laminates with ply-splicing are determined by material stiffness, layer thickness, interface thickness and splicing length. | 2013 | Article | Li, Liang ; Jia, Purong ; Jiao, Guiqiong | Jixie Qiangdu/Journal of Mechanical Strength | China |  | 0 | carbon fiber reinforced composite epoxy laminate high tensile strength ply splicing may used structural design composite role ply splicing laminate mechanic considered mechanical model set calculate interface stress tensile strength effective length interface proposed strength design finite element fea model built simulate mechanical behavior unidirectional composite laminate different splice size stress interface strength different model predicted progressive damage method analytical fea finite element agreed well experimental interlaminar stress tensile strength unidirectional laminate ply splicing determined material stiffness layer thickness interface thickness splicing length
green plasma meets black fibers - environmentally friendly carbon fiber activation by plasma treatment | With their light weight and their high strength values, carbon fiber reinforced plastics (CFRP) are promising materials for replacing steel panels in the machine building industry. These steel panels are many times heavier, but nevertheless they are currently state-of-the-art material. At the moment, the production of CFRP is not optimized for obtaining a light-weight end product, but aimed at being in compliance with the - partly obsolete - standard specifications of aerospace engineering. This implies that, amongst other issues, the adhesion properties between fiber and matrix are not optimized. An optimization of the surface adhesion leads to further weight reduction of the CFRP, which will cause a further descent of energy consumption and hence a positive environmental impact - especially when the CFRP is used for traffic engineering applications. Reaching this "green goal" of energy savings by developing a "green process step" for its realization makes the research work even more rewarding. The approach which will be presented here is the activation of carbon fiber surfaces by a plasma process. | 2013 | Article | Saelhoff, Anna-Katharina ; Janssen, Corinna ; Seide, Gunnar ; Gries, Thomas ; Müller, Nicole | Chemical Fibers International |  |  | 0 | light weight high strength value carbon fiber reinforced plastic cfrp promising material replacing steel panel machine building industry steel panel many time heavier nevertheless currently state art material moment production cfrp optimized obtaining light weight end product aimed compliance partly obsolete standard specification aerospace engineering implies amongst issue adhesion property fiber matrix optimized optimization surface adhesion lead weight reduction cfrp cause descent energy consumption hence positive environmental impact especially cfrp used traffic engineering application reaching green goal energy saving developing green process step realization make research work even rewarding approach presented activation carbon fiber surface plasma process
self-healing of a fibre reinforced polymer composite material using metal triflates as catalytic curing agents | Metal triflates are employed as catalytic curing agents for ring-opening polymerisation (ROP) of epoxy resin to facilitate self-healing in a high performance, fibre reinforced polymer (FRP) composite material. Laminates manufactured using existing industrial methods contain an embedded bio-inspired series of microvascular channels for the delivery of self-healing agent to exposed fractured crack planes. Thermal cure analysis and mechanical testing is employed to characterise the self-healed polymer by using differential scanning calorimetry (DSC) and a tapered double cantilever beam (TDCB) test specimen geometry. After initial Mode I crack opening displacement unloaded samples are injected with Lewis acid catalysed epoxy self-healing agent (SHA) and left to cure. Strong adhesive compatibility with the host matrix confers full recovery of mechanical properties (>99% healing). © QinetiQ Ltd 2013. | 2013 | Conference paper | Coope, T. ; Bond, I. ; Trask, R. ; Wass, D. | ICCM International Conferences on Composite Materials | United |  | 0 | metal triflates employed catalytic curing agent ring opening polymerisation rop epoxy resin facilitate self healing high performance fibre reinforced polymer frp composite material laminate manufactured using existing industrial contain embedded bio inspired series microvascular channel delivery self healing agent exposed fractured crack plane thermal cure mechanical testing employed characterise self healed polymer using differential scanning calorimetry dsc tapered double cantilever beam tdcb test specimen geometry initial mode crack opening displacement unloaded sample injected lewis acid catalysed epoxy self healing agent sha left cure strong adhesive compatibility host matrix confers full recovery mechanical property number percent healing qinetiq ltd number
feasibility and life cycle considerations of fiber reinforced polymer (frp) deck solutions for renovation of steel highway bridges | This paper describes the feasibility of FRP deck solutions for refurbishment and reinforcement of steel orthotropic bridges. Several Dutch steel bridges suffer from fatigue damage, because of the increased traffic intensity. The currently solution in the Netherlands is reinforcing the steel deck with a High Performance Concrete (HPC) layer. The main disadvantage is the relatively high dead weight it adds to the bridge structure. Fiber Reinforced Polymer (FRP) deck structures are strong, lightweight and fatigue resistant. FRP does not corrode and requires hardly any maintenance. Different solutions for both deck materials and configurations are evaluated for various types of steel bridges, over a realistic extended life time period of 30 years. Life Cycle considerations are included to show the value and opportunities for the FRP alternatives. | 2013 | Conference paper | Tromp, Liesbeth ; Schipper, Koen | Assessment, Upgrading and Refurbishment of Infrastructures |  | 10.2749/222137813806501470 | 0 | paper describes feasibility frp deck solution refurbishment reinforcement steel orthotropic bridge several dutch steel bridge suffer fatigue damage increased traffic intensity currently solution netherlands reinforcing steel deck high performance concrete hpc layer main disadvantage relatively high dead weight add bridge structure fiber reinforced polymer frp deck structure strong lightweight fatigue resistant frp corrode requires hardly maintenance different solution deck material configuration evaluated various type steel bridge realistic extended life time period number year life cycle consideration included show value opportunity frp alternative
sustainable by design: introducing recyclable epoxytechnology | Thermosetting plastics used today are not recyclable simply because they were never designed to be in the first place. However, there is nothing inherent about the design of the plastics that precludes them from being re-designed to be recyclable/reusable materials. Connora Technologies was founded to develop programmable thermosets that can achieve a cradle-to-cradle lifecycle, while still matching the performance of conventional thermoset systems. This is what our Recyclamine® hardener technology enables for epoxy resins. The technology effectively solves the end-of-life predicament of thermosetting epoxy composites and also enables manufactures to extract value from composite production waste (Figure 1). A general overview of recyclable epoxy technology is presented, including the underlying chemical principals that enable recyclable epoxy. Neat resin properties and carbon fiber composite data using early prototypes is provided and compared to benchmark amine hardeners in the industry. Additionally, the recycling of programmed epoxy is discussed and the quality of recycled carbon fiber demonstrated. Finally, the range of mechanical & processing properties that can currently be achieved with newly developed 2nd generation prototypes is presented. These new prototypes are suitable for fast RTM composite processing and allow the fabrication of fully recyclable carbon fiber epoxy composites. | 2013 | Conference paper | Pastine, Stefan J. | Society of Plastics Engineers - 13th Annual Automotive Composites Conference and Exhibition, ACCE 2013 |  |  | 0 | thermosetting plastic used today recyclable simply never designed first place however nothing inherent design plastic precludes designed recyclable reusable material connora technology founded develop programmable thermosets achieve cradle cradle lifecycle still matching performance conventional thermoset system recyclamine hardener technology enables epoxy resin technology effectively solves end life predicament thermosetting epoxy composite also enables manufacture extract value composite production waste figure number general overview recyclable epoxy technology presented including underlying chemical principal enable recyclable epoxy neat resin property carbon fiber composite using early prototype provided compared benchmark amine hardeners industry additionally recycling programmed epoxy discussed quality recycled carbon fiber demonstrated finally range mechanical processing property currently achieved newly developed 2nd generation prototype presented new prototype suitable fast rtm composite processing allow fabrication fully recyclable carbon fiber epoxy composite
flying home: ixv and isv: a way to affordable and routine access to space | The availability of a reusable system like Innovative Space Vehicle (ISV), with a multi-purpose cargo bay, able to carry modular payloads and perform robotic in-orbit operations, will be an important asset for the future exploitation of space. ISV builds on IXV (Intermediate eXperimental Vehicle), by increasing the system performance and demonstrating a reusable operational system capable of multiple robotic in-orbit operations. The IXV was designed to fulfill a set of inflight demonstration and experiment requirements, iteratively discussed and jointly defined by ESA with industry and research institutes. The IXV mission trajectory will be equatorial to comply with the minimization of the experimental flight over inhabited regions, and the maximization of the Vega launcher performance and the safety of its stages as they are jettisoned. The IXV flight segment includes the vehicle and its ground support equipment. The cold structure of the vehicle is built with carbon-fiber reinforced plastics (CFRP). | 2013 | Article | Tumino, Giorgio | European Space Agency Bulletin |  |  | 0 | availability reusable system like innovative space vehicle isv multi purpose cargo bay able carry modular payload perform robotic orbit operation important asset future exploitation space isv build ixv intermediate experimental vehicle increasing system performance demonstrating reusable operational system capable multiple robotic orbit operation ixv designed fulfill set inflight demonstration experiment requirement iteratively discussed jointly defined esa industry research institute ixv mission trajectory equatorial comply minimization experimental flight inhabited region maximization vega launcher performance safety stage jettisoned ixv flight segment includes vehicle ground support equipment cold structure vehicle built carbon fiber reinforced plastic cfrp
virtual autoclave implementation for improved composite part quality and productivity | State-of-the-art of advanced composite manufacturing uses autoclave devices to ensure the overall curing of the polymer resins for large complex carbon– fibre–polymer composites (CFRP) helicopter structures. A homogeneous temperature distribution on the part surfaces is the key to obtain high and constant quality parts. Local heat transfer coefficients are, therefore, important monitoring factors of autoclave technology processes. Many researchers focussed on the exothermic curing reaction inside the composites, but the surrounding temperature field (inclusive air and mould temperature field) was often neglected. Thus, a thermal uniformity at the surface of the part was often not foreseeable. Due to the 3D arrangements of the parts in the autoclave, together with the design of the tools themselves, strong turbulences and velocity differences are created inside the industrial autoclave, affecting the heat transfer mechanisms at the surface of CFRP parts. Therefore, the temperature field is non-uniform in the spatial and temporal domains. This non-uniform distribution of part and mould temperatures has an important impact on the local degree of cure and on residual stresses in the composite parts. To better understand the process and to optimise the curing cycles, virtual autoclaves have been successfully implemented by MET together with Eurocopter. The validation phase showed very good agreement between measured and simulated temperature fields. On this basis, different internal arrangements of parts for helicopter airframes have been investigated leading to the development of practical solutions to reduce the cycle time, and improve the quality of the parts. Examples of application will be presented together with industrial benefits. This simulation methodology provides Eurocopter with a strong tool for the improvement of composites part quality and productivity. The article content was presented at the Eucomas Conference on February 7, 2012 in Hamburg, Germany. © Deutsches Zentrum für Luft- und Raumfahrt e.V. 2013 | 2013 | Article | Dumont, François ; Fröhlingsdorf, Werner ; Weimer, Christian | Progress in Orthodontics |  | 10.1007/s13272-013-0072-1 | 0 | state art advanced composite manufacturing us autoclave device ensure overall curing polymer resin large complex carbon fibre polymer composite cfrp helicopter structure homogeneous temperature distribution part surface key obtain high constant quality part local heat transfer coefficient therefore important monitoring factor autoclave technology process many researcher focussed exothermic curing reaction inside composite surrounding temperature field inclusive air mould temperature field often neglected thus thermal uniformity surface part often foreseeable due 3d arrangement part autoclave together design tool strong turbulence velocity difference created inside industrial autoclave affecting heat transfer mechanism surface cfrp part therefore temperature field non uniform spatial temporal domain non uniform distribution part mould temperature important impact local degree cure residual stress composite part better understand process optimise curing cycle virtual autoclave successfully implemented met together eurocopter validation phase showed good agreement measured simulated temperature field basis different internal arrangement part helicopter airframe investigated leading development practical solution reduce cycle time improve quality part example application presented together industrial benefit simulation methodology provides eurocopter strong tool improvement composite part quality productivity article content presented eucomas conference february number number hamburg germany deutsches zentrum f r luft und raumfahrt e v number
g-control fatigue testing of debonded sandwich composites | The G-control technique is a new testing methodology which allows fatigue crack growth characterization of sandwich specimens using realtime control of the cyclic energy release rate. A compliance based measurement method is used to monitor the crack length to maintain a constant energy release rate at the crack tip during the fatigue test. MMB sandwich specimens with GFRP face sheets and H100 and H160 PVC foam cores were tested, showing approximately constant crack propagation rate. © QinetiQ Ltd 2013. | 2013 | Conference paper | Manca, M. ; Berggreen, C. ; Carlsson, L.A. | ICCM International Conferences on Composite Materials | Denmark |  | 0 | g control technique new testing methodology allows fatigue crack growth characterization sandwich specimen using realtime control cyclic energy release rate compliance based measurement method used monitor crack length maintain constant energy release rate crack tip fatigue test mmb sandwich specimen gfrp face sheet h100 h160 pvc foam core tested showing approximately constant crack propagation rate qinetiq ltd number
design of hitachi's carbon-fiber-reinforced plastic head and pipe and easy grip: a vacuum cleaner with a lightweight feel | OVERVIEW: When designing home appliances, Hitachi's Design Division aims to create devices that support people's everyday lives and are easy to use. Its traditional approach had been based on a process of observing actual appliance use to gain ideas, and then building and testing prototypes to create a potential product. This approach was also adopted for a project to design a new vacuum cleaner that began in the summer of 2010. The carbon-fiber-reinforced plastic head and pipe and easy grip vacuum cleaner, launched in July 2011, was designed and developed by using the experience design approach to home appliances, which involves the use of specific methods for discovering issues and solving problems. | 2013 | Article | Ohki, Masayuki ; Yabe, Keiichi ; Sasaki, Susumu ; Saito, Naoko | Hitachi Review |  |  | 0 | overview designing home appliance hitachi design division aim create device support people everyday life easy use traditional approach based process observing actual appliance use gain idea building testing prototype create potential product approach also adopted project design new vacuum cleaner began summer number carbon fiber reinforced plastic head pipe easy grip vacuum cleaner launched july number designed developed using experience design approach home appliance involves use specific discovering issue solving problem
prospects of pulse phase thermography for finding disbonds in cfrp-sandwich parts with aluminum honeycomb cores compared to ultrasonic | This work shows the prospects of pulse phase thermography (PPT) compared to ultrasonic testing when applied to carbon fiber reinforced polymer (CFRP) sandwich parts with aluminum honeycomb cores. Measurements were carried out on full-scale components with flaws like disbonds, septum disbonds, staggers and displaced cores, where the last two are not literally flaws, but nevertheless regions of interest. The effect of the measurement time and the feasibility of extrapolating temperature decays were evaluated. Phase images, gathered with PPT, are compared with ultrasonic Cscan images to show the capability of PPT for quality assurance purposes. Finally, the saving on inspection time when using pulse phase thermography instead of ultrasonic testing is considered. © 2013 American Institute of Physics. | 2013 | Conference paper | Gruber, J. ; Stotter, B. ; Mayr, G. ; Hendorfer, G. | AIP Conference Proceedings |  | 10.1063/1.4789095 | 0 | work show prospect pulse phase thermography ppt compared ultrasonic testing applied carbon fiber reinforced polymer cfrp sandwich part aluminum honeycomb core measurement carried full scale component flaw like disbonds septum disbonds stagger displaced core last two literally flaw nevertheless region interest effect measurement time feasibility extrapolating temperature decay evaluated phase image gathered ppt compared ultrasonic cscan image show capability ppt quality assurance purpose finally saving inspection time using pulse phase thermography instead ultrasonic testing considered number american physic
a study on the bending analysis of the al honeycomb core sandwich composite panel bearing large bending load | Al honeycomb core sandwich composite panels have different core and plate materials. The core is the Al honeycomb core, and the thin plate is GFRP sheets with fibers laminated in the 0°/90° symmetric structure. The Al honeycomb core sandwich composite panel is used for structures, which involve relatively high bending load. Before designing the structures, their stability is evaluated via the finite element analysis. In this study, an analysis method that is closest to the reality was proposed for designing the structures with Al honeycomb core sandwich composite panels. For that purpose, the modulus was reviewed. In the finite element analysis, the tensile modulus is generally used. In the results of this study, however, the tensile modulus led to significant deviations from the test results, whereas the bending modulus led to a closer value to the test results. © 2013 Trans Tech Publications, Switzerland. | 2013 | Conference paper | Kim, Hong Gun ; Kim, Young Jun ; Shin, Hee Jae ; Ko, Sun Ho ; Kim, Hyun Woo ; Kim, Young Min ; Cha, Yun Ju ; Lee, Woo Kum ; Kwac, Lee Ku | Advanced Materials Research |  | 10.4028/www.scientific.net/amr.702.245 | 0 | al honeycomb core sandwich composite panel different core plate material core al honeycomb core thin plate gfrp sheet fiber laminated number number symmetric structure al honeycomb core sandwich composite panel used structure involve relatively high bending load designing structure stability evaluated via finite element method closest reality proposed designing structure al honeycomb core sandwich composite panel purpose modulus reviewed finite element tensile modulus generally used however tensile modulus led significant deviation test whereas bending modulus led closer value test number trans tech publication switzerland
effect analysis of a cracking cast-in-place floor strengthened by cfrp sheets | A variety of penetrating cracks occurred in cast-in-place floor of C1 building in a building material market. Some crack mouth opening displacements have reached 0.35mm especially. The application of the building has been seriously affected by these cracks. In order to explain how these cracks come about by, combining the engineering materials actually used in this project, this article analyzes the reason of cracks by computing the shrinkage deformation of concrete and explains have they are caused by shrinkage of concrete. Based on the cracks inspection and cause analysis, an alternative scheme that CFRP sheets can be used to strengthen the floor. Besides, taking the second floor ((4-1/4) / (A-B) axis) strengthened by CFRP sheets of C1 building as the research object, is proposed the values of flexural rigidity and mid-span deflection are calculated. Finally, applying the finite element software ANSYS to model building of the floor achieving a function of natural service, the numerical simulation values of mid-span deflections are obtained. Meanwhile, the theoretical calculation values are compared with the numerical simulation values and the code values. The comparison results show that theoretical calculation values are smaller than theoretical calculation values and code values. A conclusion is drawn to irdicatve that the floor deformation can meets the normal demands of application. | 2013 | Article | He, Xi-Ping ; Yang, Bo ; Zhang, Yun-Shuai ; Wang, Biao | Xi'an Jianzhu Keji Daxue Xuebao/Journal of Xi'an University of Architecture and Technology | China |  | 0 | variety penetrating crack occurred cast place floor c1 building building material market crack mouth opening displacement reached number 35mm especially application building seriously affected crack order explain crack come combining engineering material actually used project article analyzes reason crack computing shrinkage deformation concrete explains caused shrinkage concrete based crack inspection cause alternative scheme cfrp sheet used strengthen floor besides taking second floor number number number b axis strengthened cfrp sheet c1 building research object proposed value flexural rigidity mid span deflection calculated finally applying finite element software ansys model building floor achieving function natural service numerical simulation value mid span deflection obtained meanwhile theoretical calculation value compared numerical simulation value code value comparison show theoretical calculation value smaller theoretical calculation value code value drawn irdicatve floor deformation meet normal demand application
test analysis on the flexural performances of repaired honeycomb sandwich structures | The flexural behavior of the repaired honeycomb sandwich structures, which were made up of carbon fiber reinforced polymer (CFRP) skins and honeycomb material, was investigated by four-point bending test. The bending performance of the repaired plate was analyzed under the influence of scarf ratio, flush repair method, damage size, repair equipment and repair material. The test results show that, the failure modes of all the repaired plate can be divided into three kinds: breaking at the edge of the patch, breaking at the middle of the patch and breaking at the adhesive film surface. The failure strength of the specimens with the same failure mode is close. The bending strength of the repaired plate of which the first two failure modes plate is similar to the undamaged plate, while the bending strength of the repaired plate of the third failure mode is relatively low. The strength recovery of all the repaired plate is basically higher than 95%. The analysis on the relative stiffness of sandwich structures shows that the stiffness of the repaired structures is close to the undamaged plate, which is consistent with the composite repair criterion. | 2013 | Article | Guo, Xia ; Guan, Zhidong ; Liu, Sui ; Kong, Jiaoyue ; Yan, Dongxiu ; Qiao, Liuping | Fuhe Cailiao Xuebao/Acta Materiae Compositae Sinica | China |  | 0 | flexural behavior repaired honeycomb sandwich structure made carbon fiber reinforced polymer cfrp skin honeycomb material investigated four point bending test bending performance repaired plate analyzed influence scarf ratio flush repair method damage size repair equipment repair material test show failure mode repaired plate divided three kind breaking edge patch breaking middle patch breaking adhesive film surface failure strength specimen failure mode close bending strength repaired plate first two failure mode plate similar undamaged plate bending strength repaired plate third failure mode relatively low strength recovery repaired plate basically higher number percent relative stiffness sandwich structure show stiffness repaired structure close undamaged plate consistent composite repair criterion
retrofitting of railroad bridge piers using a novel hybrid jacket | The objective of this study is to introduce and evaluate a new hybrid jacket for retrofitting plain concrete columns of railroad bridges subjected to the lateral and axial loadings. In a steel plate- FRP (STF) composite jacket, at first the steel strips are attached in the longitudinal direction to the concrete column using epoxy adhesive. Then, FRP jacket at the transverse direction is used to provide lateral confinement and to prevent buckling of attached steel plates. At the present paper, experimental study on the concrete cylinder specimens was performed to assess the effectiveness of the proposed jacketing method and also to compare with common retrofitting methods. A total of eleven concrete cylinders of 100 mm x 200 mm were fabricated with specified concrete strength of 27 MPa. An unreinforced specimen was benchmark, and the others were reinforced using different jacketing methods. All of the specimens are tested using universal testing machine (UTM). Some important parameters, such as axial strength, energy dissipation and elastic stiffness were obtained and compared for all specimens. Based on the obtained results, specimen jacketed using proposed method indicated the best performance among all the jacketed specimens and can be used for retrofitting of plain concrete railroad bridge piers. © 2013 American Society of Civil Engineers. | 2013 | Conference paper | Shirazi, Mohammad Reza Noori ; Afshin, Hassan ; Abedi, Karim | ICSDEC 2012: Developing the Frontier of Sustainable Design, Engineering, and Construction - Proceedings of the 2012 International Conference on Sustainable Design and Construction |  | 10.1061/9780784412688.099 | 0 | objective introduce evaluate new hybrid jacket retrofitting plain concrete column railroad bridge subjected lateral axial loading steel plate frp stf composite jacket first steel strip attached longitudinal direction concrete column using epoxy adhesive frp jacket transverse direction used provide lateral confinement prevent buckling attached steel plate present paper experimental concrete cylinder specimen performed ass effectiveness proposed jacketing method also compare common retrofitting total eleven concrete cylinder number mm x number mm fabricated specified concrete strength number mpa unreinforced specimen benchmark others reinforced using different jacketing specimen tested using universal testing machine utm important parameter axial strength energy dissipation elastic stiffness obtained compared specimen based obtained specimen jacketed using proposed method indicated best performance among jacketed specimen used retrofitting plain concrete railroad bridge pier number american society civil engineer
static characteristics of suspension bridge with cfrp cables | In order to study the static behaviors of super-span suspension bridges with CFRP cables and compare them with those with traditional steel cables, suspension bridges with main span of the 2000 m and 3000 m with CFRP cables and steel cables and 5000 m suspension bridge with CFRP cables were designed respectively. The internal force and deformation under the action of dead load, vehicle load and temperature were analyzed with the finite-element method. The results show that the structural internal force increases quickly with the increase of the span and the larger span, the higher the increase rate. The main cable tension and average suspender force of CFRP cable suspension bridges are less than those of the steel cable suspension bridges with the same span, but the stiffening girder moment of the former is slightly larger than that of the later when they are under the action of dead load. The vertical displacement of the CFRP cable suspension bridges is slightly larger than that of the steel cable suspension bridges when they are under the action of vehicle load. The internal force and the vertical displacement of the CFRP cable suspension bridge are much smaller than those of the steel cable suspension bridges when they are under the action of temperature. | 2013 | Article | Mei, Kui-Hua ; Fei, Zeng-Qian ; Sun, Sheng-Jiang ; Bi, Yin-Bo | Chang'an Daxue Xuebao (Ziran Kexue Ban)/Journal of Chang'an University (Natural Science Edition) | China |  | 0 | order static behavior super span suspension bridge cfrp cable compare traditional steel cable suspension bridge main span number number cfrp cable steel cable number suspension bridge cfrp cable designed respectively internal force deformation action dead load vehicle load temperature analyzed finite element method show structural internal force increase quickly increase span larger span higher increase rate main cable tension average suspender force cfrp cable suspension bridge le steel cable suspension bridge span stiffening girder moment former slightly larger later action dead load vertical displacement cfrp cable suspension bridge slightly larger steel cable suspension bridge action vehicle load internal force vertical displacement cfrp cable suspension bridge much smaller steel cable suspension bridge action temperature
optimum selection of retrofit measures for r/c bridges using fragility curves | The key objective of this paper is to present a methodology for the selection of the appropriate retrofit scheme for bridges, based on the performance of different components (piers, bearings, abutments) with a view to upgrading the seismic performance of the system. The methodology is applied to a common bridge type, with monolithic pier-to-deck connections. Threshold values for global and local parameters are properly defined based on performance criteria, for different damage states. The correlation of local and global threshold values calculated on the basis of member and system capacity, respectively, reveals the structural system's robustness and identifies the most critical member with respect to the seismic performance of the system. Alternative retrofit measures, i.e. reinforced concrete (R/C) and fibre-reinforced polymer (FRP) jackets, and bearing replacement, are applied to critical members of the structure. Fragility curves are generated for the resulting retrofitted bridges using a probabilistic seismic demand model based on the results of inelastic dynamic response history analysis for appropriately selected earthquake ground motions, while bridge capacity is estimated through pushover analysis. The engineering demand parameter used for the quantification of the limit state threshold values for the retrofitted bridge is the bridge displacement (global parameter), related to the most critical component's displacement for every limit state and to local parameters (such as the pier curvature ductility). Alternative sets of retrofit properties are considered, and material uncertainties are treated in a probabilistic way in the bridge model (Latin Hypercube Sampling Method). The alternative retrofit schemes are finally evaluated and the optimum retrofit solution is identified on the basis of its efficiency, emerging from the comparison of fragility curves (as-built and retrofitted case) for different levels of seismic action. | 2013 | Conference paper | Stefanidou, Sotiria P. ; Kappos, Andreas J. | ECCOMAS Thematic Conference - COMPDYN 2013: 4th International Conference on Computational Methods in Structural Dynamics and Earthquake Engineering, Proceedings - An IACM Special Interest Conference |  |  | 0 | key objective paper present methodology selection appropriate retrofit scheme bridge based performance different component pier bearing abutment view upgrading seismic performance system methodology applied common bridge type monolithic pier deck connection threshold value global local parameter properly defined based performance criterion different damage state correlation local global threshold value calculated basis member system capacity respectively reveals structural system robustness identifies critical member respect seismic performance system alternative retrofit measure e reinforced concrete r c fibre reinforced polymer frp jacket bearing replacement applied critical member structure fragility curve generated resulting retrofitted bridge using probabilistic seismic demand model based inelastic dynamic response history appropriately selected earthquake ground motion bridge capacity estimated pushover engineering demand parameter used quantification limit state threshold value retrofitted bridge bridge displacement global parameter related critical component displacement every limit state local parameter pier curvature ductility alternative set retrofit property considered material uncertainty treated probabilistic way bridge model latin hypercube sampling method alternative retrofit scheme finally evaluated optimum retrofit solution identified basis efficiency emerging comparison fragility curve built retrofitted case different level seismic action
asset management business model for design, realization, and maintenance of fibre reinforced polymer bridges | This paper particularly addresses the market implementation of Fibre Reinforced Polymer (FRP) for bridges. It presents the concept of demand and supply chain innovation as being investigated within two ongoing European collaborative research projects (FP7) titled Trans-IND and PANTURA. FRP has emerged as a real alternative structural material based on various sustainability considerations, among others the reduced life-cycle cost due to less maintenance needs, longer lifetime, and easiness to repair, replace, or recycle the components. The Trans-IND research project aims to develop and demonstrate new industrialized processes to use FRP for civil infrastructure projects at a large scale. In order to be cost effective, a new value-chain strategy for the design, realization, and maintenance of FRP bridges is required to replace the fragmented supply chain and the one-off approach to a construction project. This paper focuses on the development of new business models based on asset management strategy, which covers the entire demand and supply chains. Research on new business models is supported by the insight into the market and regulatory frameworks in different EU countries. This is based on field surveys across the EU that have been carried out as a part of the Trans-IND and PANTURA collaborative research projects. © 2013 Rizal Sebastian. | 2013 | Article | Sebastian, Rizal | Advances in Civil Engineering | Netherlands | 10.1155/2013/868791 | 0 | paper particularly address market implementation fibre reinforced polymer frp bridge present concept demand supply chain innovation investigated within two ongoing european collaborative research project fp7 titled trans ind pantura frp emerged real alternative structural material based various sustainability consideration among others reduced life cycle cost due le maintenance need longer lifetime easiness repair replace recycle component trans ind research project aim develop demonstrate new industrialized process use frp civil infrastructure project large scale order cost effective new value chain strategy design realization maintenance frp bridge required replace fragmented supply chain one approach construction project paper focus development new business model based asset management strategy cover entire demand supply chain research new business model supported insight market regulatory framework different eu country based field survey across eu carried part trans ind pantura collaborative research project number rizal sebastian
defect recognition for honeycomb sandwich composites using pulsed thermography | Typical defects such as delamination and water/oil ingression existed in honeycomb composites during manufacturing and in-service period. The defects can reduce the performance of the composites significantly. The paper presented a nondestructive defect recognition method for honeycomb composites using pulsed thermography. In this study, based on analysis of the heat transfer in the object with two different medias, the relationship between the surface temperature and the thermal property of subsurface defects has been deduced; the surface temperature expression is put forward to consider the interaction of subsurface defects. In order to simulate the defects, CFRP sandwiched sample with different subsurface defects (debonding, water in the honeycomb core and oil in the honeycomb core) of the same volume inserted in the machined flat-bottom holes, the sample is heated with a short pulse of light, and the sample surface temperature is captured by infrared camera, and the data is processed to measure thermal diffusivity for the subsurface defects. The order of the measured thermal diffusivity is according with the theoretical value. The experiment results provide the feasibility of different defects recognition, and the influence factors are discussed. © (2013) Trans Tech Publications, Switzerland. | 2013 | Conference paper | Yan, Huo ; Li, Hui-Juan | Advanced Materials Research |  | 10.4028/www.scientific.net/amr.773.542 | 0 | typical defect delamination water oil ingression existed honeycomb composite manufacturing service period defect reduce performance composite significantly paper presented nondestructive defect recognition method honeycomb composite using pulsed thermography based heat transfer object two different medias relationship surface temperature thermal property subsurface defect deduced surface temperature expression put forward consider interaction subsurface defect order simulate defect cfrp sandwiched sample different subsurface defect debonding water honeycomb core oil honeycomb core volume inserted machined flat bottom hole sample heated short pulse light sample surface temperature captured infrared camera processed measure thermal diffusivity subsurface defect order measured thermal diffusivity according theoretical value experiment provide feasibility different defect recognition influence factor discussed number trans tech publication switzerland
a consideration on thermal stress of steel members reinforced with cfrp | In this study, the amount of thermal stress occurring in a CFRP-reinforced steel member subjected to axial force is evaluated, and a method for easily determining the cross-sectional area requirements for CFRP used for reinforcement is proposed. Furthermore, how the fatigue life of CFRP-reinforced steel members is affected by atmospheric temperature changes is evaluated by using the proposed formula in the case where live loads may be deemed constant and the case where loads from overloaded vehicles act as in the case of a highway bridge. © 2013 International Institute for FRP in Construction. | 2013 | Conference paper | Suzuki, Hiroyuki ; Namiki, Hironori ; Matsumoto, Kentaro | Proceedings of the 4th Asia-Pacific Conference on FRP in Structures, APFIS 2013 |  |  | 0 | amount thermal stress occurring cfrp reinforced steel member subjected axial force evaluated method easily determining cross sectional area requirement cfrp used reinforcement proposed furthermore fatigue life cfrp reinforced steel member affected atmospheric temperature change evaluated using proposed formula case live load may deemed constant case load overloaded vehicle act case highway bridge number international frp construction
buckling of lattice truss cores sandwich structures with carbon fiber reinforced | Considering the geometrical configuration of the structure and the deformation mode of the lattice truss, a new displacement field assumption was proposed based on the equivalent continuum theory, and finite element method program was prepared for buckling analysis of lattice truss-core composites. By comparing with the compression test of a group of samples, the buckling behavior of sandwich structures with carbon fiber reinforced lattice truss cores was studied, and the validity was affirmed. Furthermore, the relationship between the buckling load of lattice truss-core composites and lattice parameters (including length, radius and angle of lattice truss) was discussed. The results demonstrate that the little difference exists in bulking load between pyramidal and tetrahedral lattice truss sandwich structures when the volume fraction of the cores are the same, the latter is a little higher. The conclusions are meaningful for the design of lattice truss-core composites. | 2013 | Article | Zhang, Lei ; Qiu, Zhi-Ping | Hangkong Dongli Xuebao/Journal of Aerospace Power | China |  | 0 | considering geometrical configuration structure deformation mode lattice truss new displacement field assumption proposed based equivalent continuum theory finite element method program prepared buckling lattice truss core composite comparing compression test group sample buckling behavior sandwich structure carbon fiber reinforced lattice truss core studied validity affirmed furthermore relationship buckling load lattice truss core composite lattice parameter including length radius angle lattice truss discussed demonstrate little difference exists bulking load pyramidal tetrahedral lattice truss sandwich structure volume fraction core latter little higher conclusion meaningful design lattice truss core composite
surface treatment and characterization of natural fibers: effects on the properties of biocomposites | During the last years, there has been an increasing interest in natural fiber-reinforced polymer composites, referred to as biocomposites, which are also referred to as green composites or eco-composites. Industrial natural fibers have been increasingly utilized to fill and reinforce not only conventional thermoplastic and thermosetting polymers but also biodegradable polymers. Their advantages and disadvantages mostly rely on those of natural fibers, which are also referred to as biofibers. Natural fiber reinforcements have a number of merits over conventional glass fiber reinforcement, for example, natural abundance, low cost, low density, environmental friendliness, carbon dioxide sequestration, acceptable specific mechanical properties, damping and insulation characteristics, biodegradability. However, they also have some drawbacks, such as poor natural fiber-matrix interfacial adhesion, fiber variability, surface irregularity, finite fiber length, limited thermal stability, and restricted processing temperature. The strong adhesion or bonding at the interfaces between natural fibers and a polymer matrix is critical to promote the properties and performances of biocomposites. In general, such strong adhesion cannot be established in the biocomposite system using natural fibers if appropriate surface treatment or modification is not performed. Therefore, a large number of studies on chemical and physical surface treatments of various natural fibers have been devoted not only to increasing the interfacial adhesion between the natural fiber and the polymer matrix but also enhancing mechanical, thermal, and other properties of biocomposites consisting of different types of natural fibers and polymers. It is worth overviewing extensively current research efforts on the effects of surface treatment of natural fibers on the properties of biocomposites in terms of interfacial, static mechanical, dynamic mechanical, impact, thermal, physical, morphological, fracture behavior, and water absorption. The present chapter was described focusing mostly on the results reported in recent years. © 2014 Wiley-VCH Verlag GmbH & Co. KGaA,. All rights reserved. | 2013 | Book chapter | Cho, Donghwan ; Kim, Hyun-Joong ; Drzal, Lawrence.T. | Polymer Composites, Biocomposites |  | 10.1002/9783527674220.ch4 | 1 | last year increasing interest natural fiber reinforced polymer composite referred biocomposites also referred green composite eco composite industrial natural fiber increasingly utilized fill reinforce conventional thermoplastic thermosetting polymer also biodegradable polymer advantage disadvantage mostly rely natural fiber also referred biofibers natural fiber reinforcement number merit conventional glass fiber reinforcement example natural abundance low cost low density environmental friendliness carbon dioxide sequestration acceptable specific mechanical property damping insulation characteristic biodegradability however also drawback poor natural fiber matrix interfacial adhesion fiber variability surface irregularity finite fiber length limited thermal stability restricted processing temperature strong adhesion bonding interface natural fiber polymer matrix critical promote property performance biocomposites general strong adhesion cannot established biocomposite system using natural fiber appropriate surface treatment modification performed therefore large number study chemical physical surface treatment various natural fiber devoted increasing interfacial adhesion natural fiber polymer matrix also enhancing mechanical thermal property biocomposites consisting different type natural fiber polymer worth overviewing extensively current research effort effect surface treatment natural fiber property biocomposites term interfacial static mechanical dynamic mechanical impact thermal physical morphological fracture behavior water absorption present chapter described focusing mostly reported recent year number wiley vch verlag gmbh co kgaa right reserved
structural behaviour of di-blended fibre reinforced concrete slab panel | Plain Portland cement concrete is a brittle material. The strength of concrete in tension is much lower than in compression. A growing tensile crack in plain concrete can very soon lead to failure. In the presence of reinforcement, the tensile load is transferred to the steel. An alternative to increasing the load carrying capacity of concrete in tension is the addition of fibres. Well-dispersed fibres in the concrete act to bridge the cracks that develops in concrete. The incorporation of fibres in a cement matrix leads to an increase in the toughness and tensile strength, and an improvement in the cracking and deformation characteristics. In this investigation coir and steel fibres are used for slab panels. The optimum percentage of natural coir fibre in concrete was found as 0.25% with respect to cube compressive strength at the age of 28 days. Totally six slab panels (1500mm × 500mm × 90mm) are cast to find the behaviour under two point loading system. From this investigation the behaviour of steel fibre reinforced concrete slab panels yields better results when compared to the blended natural coir fibre reinforced concrete. | 2013 | Article | Palanisamy, T. ; Prabu, B. | Journal of Structural Engineering (India) | India |  | 0 | plain portland cement concrete brittle material strength concrete tension much lower compression growing tensile crack plain concrete soon lead failure presence reinforcement tensile load transferred steel alternative increasing load carrying capacity concrete tension addition fibre well dispersed fibre concrete act bridge crack develops concrete incorporation fibre cement matrix lead increase toughness tensile strength improvement cracking deformation characteristic investigation coir steel fibre used slab panel optimum percentage natural coir fibre concrete found number number percent respect cube compressive strength age number day totally six slab panel 1500mm 500mm 90mm cast find behaviour two point loading system investigation behaviour steel fibre reinforced concrete slab panel yield better compared blended natural coir fibre reinforced concrete
failure modes in structural applications of fiber-reinforced polymer (frp) composites and their prevention | Fiber-reinforced polymer (FRP) composite materials have been increasingly used in civil engineering applications in the past two decades. Their wide ranging use, however, is still not realized due to a few fundamental issues including high material costs, relatively short history of applications and the gaps in the development of established standards. Design safety requires that all possible modes and mechanisms of failure are identified, characterized, and accounted for in the design procedures. This chapter provides a review of the failure types encountered in structural engineering applications of FRP and the preventive methods and strategies that have been developed to eliminate or delay such failures. As part of preventive measures, various non-destructive testing (NDT) and structural health monitoring (SHM) methods used for monitoring FRP applications are discussed with illustrative examples. © 2013 Woodhead Publishing Limited All rights reserved. | 2013 | Book chapter | Gunes Dr, Oguz | Developments in Fiber-Reinforced Polymer (FRP) Composites for Civil Engineering | Turkey | 10.1533/9780857098955.1.115 | 0 | fiber reinforced polymer frp composite material increasingly used civil engineering application past two decade wide ranging use however still realized due fundamental issue including high material cost relatively short history application gap development established standard design safety requires possible mode mechanism failure identified characterized accounted design procedure chapter provides review failure type encountered structural engineering application frp preventive strategy developed eliminate delay failure part preventive measure various non destructive testing ndt structural health monitoring shm used monitoring frp application discussed illustrative example number woodhead publishing limited right reserved
seismic performance of actual rc members retrofitted with cfrp and epoxy resin | Experiments were performed in order to clarify the effects of standard retrofitting methods, utilizing three RC beams taken from an existing building constructed approximately forty years ago. In the structural specifications, plain round bars of 19φ were arranged for the longitudinal bars. Plain round bars of 9φ with a spacing of 300mm were used for the stirrups. The specified concrete strength was 18MPa. From the bar arrangements shown in the specification, it was predicted that the failure mode of the original beam would be a flexural failure type. Two of the three specimens were wrapped with CFRP sheet. In one of the retrofitted beams, epoxy resin was injected at the locations of the main bars to prevent bond slip failure of the plain round bars. The beams were subjected to reversal loading under anti-symmetric moment with displacement control. In the original beam, diagonal shear cracks occurred during the early stages of loading, indicating extremely brittle restoring force characteristics. The observed maximum strength was approximately the same as the calculated strength of shear failure based on the actual bar arrangements. It is important to recognize the differences between the specifications and the actual states. In the retrofitted beams, flexural cracks were observed at both ends of the CFRP sheet, and the crack width increased as the drift angle of the beams increased. No shear cracks were observed in the original beams when the CFRP sheet was removed after seismic loadings. The maximum strength exceeded the calculated strength of the flexural failure. The shear strength did not decrease after the maximum strength was reached, indicating very ductile restoring force characteristics. Epoxy resin was believed to contribute to the increase of the energy dissipations concerning the hysteresis loops. © 2013 International Institute for FRP in Construction. | 2013 | Conference paper | Araki, H. ; Sauod, M. ; Tokugawa, T. ; Yasojima, A. | Proceedings of the 4th Asia-Pacific Conference on FRP in Structures, APFIS 2013 |  |  | 0 | experiment performed order clarify effect standard retrofitting utilizing three rc beam taken existing building constructed approximately forty year ago structural specification plain round bar number arranged longitudinal bar plain round bar number spacing 300mm used stirrup specified concrete strength 18mpa bar arrangement shown specification predicted failure mode original beam would flexural failure type two three specimen wrapped cfrp sheet one retrofitted beam epoxy resin injected location main bar prevent bond slip failure plain round bar beam subjected reversal loading anti symmetric moment displacement control original beam diagonal shear crack occurred early stage loading indicating extremely brittle restoring force characteristic observed maximum strength approximately calculated strength shear failure based actual bar arrangement important recognize difference specification actual state retrofitted beam flexural crack observed end cfrp sheet crack width increased drift angle beam increased shear crack observed original beam cfrp sheet removed seismic loading maximum strength exceeded calculated strength flexural failure shear strength decrease maximum strength reached indicating ductile restoring force characteristic epoxy resin believed contribute increase energy dissipation concerning hysteresis loop number international frp construction
improvement of the seismic retrofit performance of damaged reinforcement concrete piers using a fiber steel composite plate | An experimental study was conducted to verify the application and efficiency of the jacket retrofit method to ensure seismic performance of damaged reinforcement concrete (RC) bridge piers. A total of 4 RC bridge piers were made and then 3 piers were pre-loaded under the range of service load to be damaged. These piers were retrofitted and repaired using a carbon fiber reinforced polymer (CFRP), steel plate, and fiber steel composite (FSC) plates. These retrofitted and repaired piers were subjected to repeated monotonic loading. Hysteresis and ultimate behaviours of the 3 RC piers were evaluated and compared with those of 1 non-damaged pier (standard specimen). As a test result, the retrofitted and repaired RC bridge piers applied by the jacket retrofit method were ensured under the targeted displacement ductility and ultimate load. The ultimate load and displacement ductility of the pier retrofitted and repaired by FSC plate were higher than those of other piers by CFRP and steel plates and also the pier by FSC plate showed better energy dissipation capacity than others. Generally, RC bridge pier retrofitted and repaired with the jacket retrofit method has low ductility but it was found that the pier retrofitted and repaired by FSC plate combined with CFRP and steel wire had overcome effectively this disadvantage through ductility evaluation based on the concept of energy numerically. This experiment showed that one could improve the safety margin and targeted ductility by repairing the cracks, spalls, etc. of the damaged RC bridge piers appropriately and then retrofitting them with the high ductile materials. © 2013 WIT Press. | 2013 | Conference paper | Han, K.-B. ; Song, P.-Y. ; Yang, H.-S. ; Lee, J.-H. ; Kang, J.-M. ; Kim, H.-J. | WIT Transactions on the Built Environment |  | 10.2495/safe130751 | 0 | experimental conducted verify application efficiency jacket retrofit method ensure seismic performance damaged reinforcement concrete rc bridge pier total number rc bridge pier made number pier pre loaded range service load damaged pier retrofitted repaired using carbon fiber reinforced polymer cfrp steel plate fiber steel composite fsc plate retrofitted repaired pier subjected repeated monotonic loading hysteresis ultimate behaviour number rc pier evaluated compared number non damaged pier standard specimen test result retrofitted repaired rc bridge pier applied jacket retrofit method ensured targeted displacement ductility ultimate load ultimate load displacement ductility pier retrofitted repaired fsc plate higher pier cfrp steel plate also pier fsc plate showed better energy dissipation capacity others generally rc bridge pier retrofitted repaired jacket retrofit method low ductility found pier retrofitted repaired fsc plate combined cfrp steel wire overcome effectively disadvantage ductility evaluation based concept energy numerically experiment showed one could improve safety margin targeted ductility repairing crack spall etc damaged rc bridge pier appropriately retrofitting high ductile material number wit press
thermosets and composites: material selection, applications, manufacturing, and cost analysis: second edition | This book bridges the technology and business aspects of thermosets, providing a practical guide designed for engineers working in real-world industrial settings. The author explores the criteria for material selection, provides information on material properties for each family of thermosets, and discusses the various processing options for each material type. He explains advantages and disadvantages of using thermosets and composites in comparison to competing materials and assesses cost aspects, enabling the reader to balance out technical and economic constraints when choosing a thermoset and processing technology for a given application. This second edition contains a new section on composites solutions for practical problems, gathering information on trends contributing to the breakthrough of composites in various sectors. Other new sections on specific crosslinking processes, processing trends, machinery and equipment manufacturers, applications, bio-sourced thermosets and natural fibers, and recycling of thermosets and composites are included. Case studies are provided, illustrating many design and production challenges. Furthermore, new market data and information about health and safety will be added. All data is fully updated throughout, with pricing in USD and EUR, and both ASTM (North American) and European standards. Thermosets and Thermoset Composites, Second Edition is the only book that gives in-depth coverage of a wide range of subject matters and markets, yet in brevity and concision in a single volume, avoiding the need of consulting a series of other specialized books. By providing the knowledge necessary for selecting a fabrication process, thermoset material and methods for determining the all important cost of thermoset parts this new edition is an invaluable decision-making aid and reference work for practitioners in a field with growing importance. © 2014 Elsevier Ltd. All rights reserved. | 2013 | Book | Biron, Michel | Thermosets and Composites: Material Selection, Applications, Manufacturing, and Cost Analysis: Second Edition |  | 10.1016/c2012-0-00454-1 | 0 | book bridge technology business aspect thermosets providing practical guide designed engineer working real world industrial setting author explores criterion material selection provides information material property family thermosets discus various processing option material type explains advantage disadvantage using thermosets composite comparison competing material ass cost aspect enabling reader balance technical economic constraint choosing thermoset processing technology given application second edition contains new section composite solution practical problem gathering information trend contributing breakthrough composite various sector new section specific crosslinking process processing trend machinery equipment manufacturer application bio sourced thermosets natural fiber recycling thermosets composite included case study provided illustrating many design production challenge furthermore new market information health safety added fully updated throughout pricing usd eur astm north american european standard thermosets thermoset composite second edition book give depth coverage wide range subject matter market yet brevity concision single volume avoiding need consulting series specialized book providing knowledge necessary selecting fabrication process thermoset material determining important cost thermoset part new edition invaluable decision making aid reference work practitioner field growing importance number ltd right reserved
degradation behavior of epoxy resins in fibre metal laminates under thermal conditions | GLARE (glass fibre/epoxy reinforced aluminum laminate) is a member of the fiber metal laminate (FML) family, and is built up of alternating metal and fiber layers. About 500m2 GLARE is employed in each Airbus A380 because of the superior mechanical properties over the monolithic aluminum alloys, such as weight reduction, improved damage tolerance and higher ultimate tensile strength. Many tons of new GLARE scraps have been accumulated during the Airbus A380 manufacturing. Moreover, with the increasing plane orders of Airbus A380, more and more end-of-life (EOL) GLARE scrap will be generated after retire of planes within forty years. Thermal processing is a potential method for the material recycling and re-use from GLARE with the aim of environmental protection and economic benefits. The current study indicatdes that thermal delamination is a crucial pre-treatment step for the GLARE recycling. The decomposition behavior of the epoxy resins at elevated temperatures was investigated by using the simultaneous thermal analysis, thermogravimetry analysis (TGA) and differential scanning calorimetry (DSC). Based on the thermal analysis results, GLARE thermal delamination experiments at refined temperatures were carried out to optimize the treatment temperature and holding time. © Shanghai Jiaotong University and Springer-Verlag Berlin Heidelberg 2012. | 2012 | Article | Guo-Liang, Zhu ; Yan-Ping, Xiao ; Yong-Xiang, Yang ; Jun, Wang ; Bao-De, Sun ; Rob, Boom | Journal of Shanghai Jiaotong University (Science) | China | 10.1007/s12204-012-1264-2 | 0 | glare glass fibre epoxy reinforced aluminum laminate member fiber metal laminate fml family built alternating metal fiber layer 500m2 glare employed airbus a380 superior mechanical property monolithic aluminum alloy weight reduction improved damage tolerance higher ultimate tensile strength many ton new glare scrap accumulated airbus a380 manufacturing moreover increasing plane order airbus a380 end life eol glare scrap generated retire plane within forty year thermal processing potential method material recycling use glare aim environmental protection economic benefit current indicatdes thermal delamination crucial pre treatment step glare recycling decomposition behavior epoxy resin elevated temperature investigated using simultaneous thermal thermogravimetry tga differential scanning calorimetry dsc based thermal glare thermal delamination experiment refined temperature carried optimize treatment temperature holding time shanghai jiaotong university springer verlag berlin heidelberg number
load testing and fiber-reinforced polymer reinforcement of 1920's vintage chicago public school building | The subject of this paper is the investigation, load testing, and repair of a 1920's vintage public school building located in Chicago, Illinois. This school is one of thirty-two similar schools that were the subject of substantial controversy at the time they were built. Shortly after construction was completed, selected portions of the reinforced concrete roof structure were shored with supplemental steel beams to address alleged design and construction defects. The roofs have since been plagued with recurring maintenance issues related to the supplemental steel beams. An engineering study of the existing roof framing and supplemental steel reinforcement was performed to determine if the existing reinforcement was necessary. Full scale load tests of various portions of the roof structure were performed to verify the capacity of the original concrete framing. Repairs were developed to address locations where deterioration was observed or additional capacity was required, which allowed the complete removal of the existing structural steel reinforcement in place. Fiber-reinforced polymer (FRP) reinforcement, used for the first time in the Chicago Public School System, was chosen to reinforce selected concrete beams and joists. This paper will review the investigation, structural analysis, load testing and the design and installation of the externally bonded FRP reinforcement. © ASCE 2012. | 2012 | Conference paper | Duntemann, John F. ; Greve, Brian R. ; Allan, Adam ; Arnold, Scott | Structures Congress 2012 - Proceedings of the 2012 Structures Congress | United | 10.1061/9780784412367.175 | 0 | subject paper investigation load testing repair number vintage public school building located chicago illinois school one thirty two similar school subject substantial controversy time built shortly construction completed selected portion reinforced concrete roof structure shored supplemental steel beam address alleged design construction defect roof since plagued recurring maintenance issue related supplemental steel beam engineering existing roof framing supplemental steel reinforcement performed determine existing reinforcement necessary full scale load test various portion roof structure performed verify capacity original concrete framing repair developed address location deterioration observed additional capacity required allowed complete removal existing structural steel reinforcement place fiber reinforced polymer frp reinforcement used first time chicago public school system chosen reinforce selected concrete beam joist paper review investigation structural load testing design installation externally bonded frp reinforcement asce number
lay-up design of quasi-isotropic cfrp mirror for active forming | In order to achieve the active forming of carbon fiber reinforced polymer (CFRP) mirrors, a quasi-isotropic laminate of unified in-plane and flexural stiffness was adopted. Firstly, the relationship of regularization in-plane stiffness coefficient, flexural stiffness coefficient and geometric factor based on classical lamination theory was obtained. On the basis of regularization stiffness coefficient and geometric factor, two methods of optimizing the lay-up sequence were proposed. Secondly, in view of M40/648 material, the best lay-up sequence with different number of orientational laminas was calculated by programming. Finally, the shell model with a diameter of 500 mm was built. By using FEM, on the direction of optical axis, the displacements of those nodes with the same radius on the shell model were acquired and processed. The results indicate that the best lay-up sequence is [45/-15/-75/90/15/-45/-30/60/-60/0/30/75] s while the total number of laminas is 24. The analysis results show that the best lay-up sequence of quasi-isotropic laminate can be derived from the regularization stiffness coefficient method D ij *=A ij *. While the total number of laminas is assumed, and the group of laminas achieves maximum, the more number of orientational laminas, the better uniformity of laminate's flexural stiffness is found. The method using regularization stiffness coefficient to optimize the lay-up sequence advance a method for lay-up design of quasi-isotropic CFRP reflector. | 2012 | Article | Xia, Yu ; Zeng, Chunmei ; Guo, Peiji | Hongwai yu Jiguang Gongcheng/Infrared and Laser Engineering | China |  | 0 | order achieve active forming carbon fiber reinforced polymer cfrp mirror quasi isotropic laminate unified plane flexural stiffness adopted firstly relationship regularization plane stiffness coefficient flexural stiffness coefficient geometric factor based classical lamination theory obtained basis regularization stiffness coefficient geometric factor two optimizing lay sequence proposed secondly view m40 number material best lay sequence different number orientational lamina calculated programming finally shell model diameter number mm built using fem direction optical axis displacement node radius shell model acquired processed indicate best lay sequence number number number number number number number number number number number number total number lamina number show best lay sequence quasi isotropic laminate derived regularization stiffness coefficient method ij ij total number lamina assumed group lamina achieves maximum number orientational lamina better uniformity laminate flexural stiffness found method using regularization stiffness coefficient optimize lay sequence advance method lay design quasi isotropic cfrp reflector
a data-driven method for predicting structural degradation using a piezoceramic array | There is a growing use of carbon fiber reinforced polymers (CFRPs) in modern airframes with still a limited understanding of the in-service behavioral characteristics of these structures. Structural Health Monitoring (SHM) technologies that use surface-bonded piezoceramic (PZT) transducers to generate and measure guided waves within these structures have demonstrated promising damage detection and localization results and potential for data gathering in data-driven damage prognosis. This paper investigates the development of a data-driven SHM based damage prognosis system for estimating remaining useful life (RUL) of CFRP coupons following damage initiation. A robust and realistic laboratory data gathering methodology is introduced as a building block for evaluating the feasibility of data-driven damage prognosis for in-service aerospace structures. Data are gathered using a PZT-based SHM system. Using the gathered raw guided wave signals, a number of time and frequency domain features are first extracted which are derived from existing damage imaging and detection algorithms. Then, using various combinations of the feature sets as inputs to generic data mining algorithms, the paper presents estimates of the predicted RUL against actual damage diameter progression. | 2013 | Article | Mulligan, Kyle R. ; Yang, Chunsheng ; Quaegebeur, Nicolas ; Masson, Patrice | International Journal of Prognostics and Health Management |  |  | 0 | growing use carbon fiber reinforced polymer cfrps modern airframe still limited understanding service behavioral characteristic structure structural health monitoring shm technology use surface bonded piezoceramic pzt transducer generate measure guided wave within structure demonstrated promising damage detection localization potential gathering driven damage prognosis paper investigates development driven shm based damage prognosis system estimating remaining useful life rul cfrp coupon following damage initiation robust realistic laboratory gathering methodology introduced building block evaluating feasibility driven damage prognosis service aerospace structure gathered using pzt based shm system using gathered raw guided wave signal number time frequency domain feature first extracted derived existing damage imaging detection algorithm using various combination feature set input generic mining algorithm paper present estimate predicted rul actual damage diameter progression
the effects of natural weathering exposure on the properties of pultruded natural fibre reinforced unsaturated polyester composites | Due to the demand for green technology, the development of fibre reinforced composites has built-up an interest in finding out new and reliable composites. The natural fibre reinforced composites produced by the pultrusion technique may eventually replace the conventional fibre composite production technique used today. In considering outdoor application, experiments have been performed to study the effects of weathering exposure on pultruded natural fibre reinforced composites. Kenaf fibre reinforced composites (KFRC) were produced using the pultrusion technique at 70% fibre loading. The composites were then subjected to natural aging, which involved exposing specimens to an outdoor natural environment for a period of time. After a few weeks, the specimen showed some degradation and discolouring. Subsequently, compression and flexural tests were carried out with the aim of determining the mechanical properties after exposure. The decrease in the value of these properties was verified and discussed. The repeated process of sun-heating and the invasion of moisture from natural atmosphere such as rain and dew everyday had led to debonding and weakening in the fibre-matrix interfaces of the composite. © 2013 WIT Press. | 2013 | Conference paper | Affzan, M.H. ; Akil, H.M. ; Ishak, Z.A.M. ; Bakar, A.A. | WIT Transactions on Engineering Sciences |  | 10.2495/mc130291 | 1 | due demand green technology development fibre reinforced composite built interest finding new reliable composite natural fibre reinforced composite produced pultrusion technique may eventually replace conventional fibre composite production technique used today considering outdoor application experiment performed effect weathering exposure pultruded natural fibre reinforced composite kenaf fibre reinforced composite kfrc produced using pultrusion technique number percent fibre loading composite subjected natural aging involved exposing specimen outdoor natural environment period time week specimen showed degradation discolouring subsequently compression flexural test carried aim determining mechanical property exposure decrease value property verified discussed repeated process sun heating invasion moisture natural atmosphere rain dew everyday led debonding weakening fibre matrix interface composite number wit press
environmental assessment of biocomposites based on lca | An environmental assessment of biocomposites with PP or PLA matrices reinforced with natural fibres (cotton fibers, cellulose, jute fiber and kenaf) and glass fibre, was carried out using Life Cycle Assessment (LCA) methodology. Four methods were employed to determine the indicators of greenhouse gas emission (IPCC), renewable and non-renewable energy demand (CED) and land use (Ecological footprint) as well as the influence of composites on human health, ecosystem quality and fossil resource consumption (Ecoindicator 99 H/A). It was found that reinforcing the polymer matrix with cotton fibres is the least advantageous to the environment, while the lowest environmental impact was assessed for the composites of PLA and PP with cellulose fibre. | 2013 | Article | Czaplicka-Kolarz, Krystyna ; Burchart-Korol, Dorota ; Korol, Jerzy | Polimery/Polymers | Poland | 10.14314/polimery.2013.476 | 1 | environmental assessment biocomposites pp pla matrix reinforced natural fibre cotton fiber cellulose jute fiber kenaf glass fibre carried using life cycle assessment lca methodology four employed determine indicator greenhouse gas emission ipcc renewable non renewable energy demand ced land use ecological footprint well influence composite human health ecosystem quality fossil resource consumption ecoindicator number h found reinforcing polymer matrix cotton fibre least advantageous environment lowest environmental impact assessed composite pla pp cellulose fibre
risk reduction and externally frp retrofitting of rc columns subjected to extreme loading conditions | Iran is a country of particular geopolitical significance owing to its location in the Middle East and central Eurasia. Owing to its strategic location, Iran has been the centre of attention for traders, businessmen and big powers for a long time. Therefore, it might be exposed at risk. The recognition necessity of risk and the resisting trend is essential for structural engineering. The analysis and design of reinforced concrete structures subjected to extreme loading condition such as blast loads require a detailed understanding of blast phenomena and the dynamic response of various structural elements. In this paper, the response of RC columns subjected to constant axial loads and lateral blast loads is examined. Different shapes of columns, i.e. square, rectangular and circular shape, are considered in this research. A nonlinear finite element program is used to model RC columns with different boundary conditions and using the mesh less method to reduce mesh distortions. For the response calculations, a constant axial force is first applied to the column and then, lateral blast load is applied and the response time history is calculated. Blast load effects on the columns quantified in terms of failure mechanisms through simulation of the whole column detailing in the nonlinear finite element program. According to the analysis results, a retrofitting scheme using FRP wraps is designed and validated with a blast load test. Comparison of results clearly demonstrates that columns with externally FRP retrofitting can withstand higher levels of blast loads. It means that retrofitting RC columns with FRP is a proficient way to ensure protection of buildings under the blast loading. | 2012 | Article | Mortezaei, A.R. ; Zahrai, S.M. | Asian Journal of Civil Engineering | Iran |  | 0 | iran country particular geopolitical significance owing location middle east central eurasia owing strategic location iran centre attention trader businessmen big power long time therefore might exposed risk recognition necessity risk resisting trend essential structural engineering design reinforced concrete structure subjected extreme loading condition blast load require detailed understanding blast phenomenon dynamic response various structural element paper response rc column subjected constant axial load lateral blast load examined different shape column e square rectangular circular shape considered research nonlinear finite element program used model rc column different boundary condition using mesh le method reduce mesh distortion response calculation constant axial force first applied column lateral blast load applied response time history calculated blast load effect column quantified term failure mechanism simulation whole column detailing nonlinear finite element program according retrofitting scheme using frp wrap designed validated blast load test comparison clearly demonstrates column externally frp retrofitting withstand higher level blast load mean retrofitting rc column frp proficient way ensure protection building blast loading
design and maintainability considerations regarding the effects of suborbital flights on composite constructed vehicles | The Aerospace Corporation was tasked by the Volpe National Transportation Systems Center to provide technical support to the Federal Aviation Administration, Office of Commercial Space Transportation (FAA/AST), in developing guidance for AST and industry use on operational limitations and inspection requirements for suborbital reusable launch vehicles (RLVs) built using composite structures and subjected to a typical flight profile. Four representative suborbital flight profiles were selected from a previous study. A review of the literature was conducted, which included peer-reviewed journal articles, conference proceedings, and standards set forth by NASA, AIAA, and ASTM, with the goal of identifying the operational environment phenomena, and their adverse effects on fiber-reinforced polymer matrix composites, and also considerations for maintenance of composites, including lessons learned in the use of composites by the aviation community. Additional contributions were obtained from interviews with various subject-matter experts at The Aerospace Corporation. Environmental phenomena, their adverse effects on composite structure, and mitigation techniques, were identified. The phenomena were not ranked, in part due to lack of substantiated and uniform fidelity and maturity of the data for each, but also due to the potential for synergistic effects and for environment coupling. Additionally, further study and data are necessary to understand the influence of exposure time on the effects of these phenomena, and also the severity of their effect at a representative suborbital altitude. © 2012 by The Aerospace Corporation. Published by the American Institute of Aeronautics and Astronautics, Inc. | 2012 | Conference paper | Lundgren, Eric C. ; Hanson, Jesse P. | 53rd AIAA/ASME/ASCE/AHS/ASC Structures, Structural Dynamics and Materials Conference 2012 |  |  | 0 | aerospace corporation tasked volpe national transportation system center provide technical support federal aviation administration office commercial space transportation faa ast developing guidance ast industry use operational limitation inspection requirement suborbital reusable launch vehicle rlvs built using composite structure subjected typical flight profile four representative suborbital flight profile selected previous review literature conducted included peer reviewed journal article conference proceeding standard set forth nasa aiaa astm goal identifying operational environment phenomenon adverse effect fiber reinforced polymer matrix composite also consideration maintenance composite including lesson learned use composite aviation community additional contribution obtained interview various subject matter expert aerospace corporation environmental phenomenon adverse effect composite structure mitigation technique identified phenomenon ranked part due lack substantiated uniform fidelity maturity also due potential synergistic effect environment coupling additionally necessary understand influence exposure time effect phenomenon also severity effect representative suborbital altitude number aerospace corporation published american aeronautics astronautics inc
sustainability and safety the role of renewal | The planning of a tunneling project starts with the ground. In renovation work, the ground may play a part, but the main consideration is the state of the existing underground structure and whether it can be made to meet changing needs and modern standards. In many circumstances it may be tempting to solve such problems by relatively expensive, but readily available, new build. Indeed this may be the only adequate solution, but with experience and innovative thinking, the problems of deteriorating or inadequate tunnels can be resolved more economically. Sewers can be a major renovation need, especially in older urban areas where the asset may well be over a century old and brick-built. In more recently developed sewerage systems, often in tropical or sub-tropical climates, the high ambient temperatures can increase corrosion rates of a concrete fabric, necessitating lining with a less corrodible materials, such as glass-fiber-reinforced plastic (grp), or replacement. | 2012 | Article | Jones, Maurice | Tunnels and Tunnelling International |  |  | 0 | planning tunneling project start ground renovation work ground may play part main consideration state existing underground structure whether made meet changing need modern standard many circumstance may tempting solve problem relatively expensive readily available new build indeed may adequate solution experience innovative thinking problem deteriorating inadequate tunnel resolved economically sewer major renovation need especially older urban area asset may well century old brick built recently developed sewerage system often tropical sub tropical climate high ambient temperature increase corrosion rate concrete fabric necessitating lining le corrodible material glass fiber reinforced plastic grp replacement
innovative hybrid composite floor plate system | New materials technology has provided the potential for the development of an innovative Hybrid Composite Floor Plate System (HCFPS) with many desirable properties, such as light weight, easy to construct, economical, demountable, recyclable and reusable. Component materials of HCFPS include a central Polyurethane (PU) core, outer layers of Glass-fibre Reinforced Cement (GRC) and steel laminates at tensile regions. HCFPS is configured such that the positive inherent properties of individual component materials are combined to offset any weakness and achieve optimum performance. Research has been carried out using extensive Finite Element (FE) computer simulations supported by experimental testing. Both the strength and serviceability requirements have been established for this lightweight floor plate system. This paper presents some of the research towards the development of HCFPS along with a parametric study to select suitable span lengths. © 2012 Advanced Engineering Solutions. | 2012 | Conference paper | Abeysinghe, Chanaka M. ; Thambiratnam, David P. ; Perera, Nimal J. | AES-ATEMA International Conference Series - Advances and Trends in Engineering Materials and their Applications | Australia |  | 0 | new material technology provided potential development innovative hybrid composite floor plate system hcfps many desirable property light weight easy construct economical demountable recyclable reusable component material hcfps include central polyurethane pu core outer layer glass fibre reinforced cement grc steel laminate tensile region hcfps configured positive inherent property individual component material combined offset weakness achieve optimum performance research carried using extensive finite element fe computer simulation supported experimental testing strength serviceability requirement established lightweight floor plate system paper present research towards development hcfps along parametric select suitable span length number advanced engineering solution
improving shear capacity of existing rc beams with cfrp wrapping and cfrp anchors | This paper is focused on retrofit techniques for rectangular RC beams using the proposed CFRP wrapping conjugated with CFRP anchors to improve the bond strength of the interface between RC surface and CFRP sheet. A total of six full-scale specimens were constructed and tested. One as-built benchmark specimen without retrofitting was designed to have shear failure. The other five specimens were retrofitted by different schemes including CFRP wrapping only, CFRP wrapping with adhesive anchors, and CFRP wrapping with different designed numbers of CFRP anchors. Experimental results indicated that bond failure occurred at the shear region of the specimen retrofitted by CFRP only during small deformation. However, the application of CFRP anchors increased the bond strength effectively so that the failure mechanism was flexural type. The shear strength and the ductility were enhanced significantly as well. Conclusively, the proposed novel retrofit method obviously provides sufficient anchoring force to prohibit CFRP sheet from bond failure, and sustain the buildings for longer service life. | 2012 | Conference paper | Lin, Min-Lang ; Lin, Chih-Tsung ; Huang, Jhih-Hao ; Chen, Pei-Ching | Proceedings of the 6th International Conference on FRP Composites in Civil Engineering, CICE 2012 |  |  | 0 | paper focused retrofit technique rectangular rc beam using proposed cfrp wrapping conjugated cfrp anchor improve bond strength interface rc surface cfrp sheet total six full scale specimen constructed tested one built benchmark specimen without retrofitting designed shear failure five specimen retrofitted different scheme including cfrp wrapping cfrp wrapping adhesive anchor cfrp wrapping different designed number cfrp anchor experimental indicated bond failure occurred shear region specimen retrofitted cfrp small deformation however application cfrp anchor increased bond strength effectively failure mechanism flexural type shear strength ductility enhanced significantly well conclusively proposed novel retrofit method obviously provides sufficient anchoring force prohibit cfrp sheet bond failure sustain building longer service life
study on static mechanics of long span suspension bridge with cfrp cable | This paper proposes an analysis method for the static mechanics of suspension bridges based on segmental catenary and FEM software. A comparative research on mechanics of suspension bridge with a span of 2000~5000 m is conducted according to the proposed method, and CFRP suspension bridges are proved advantageous and practicable. A parametric study for the deflection performance of 2000 m CFRP suspension bridge is executed in order to enhance its stiffness, where the span arrangement, rise to span ratio, side to main span ratio, inertia of girder and tower, and the central buckle are considered, respectively. A serials of design suggestions for improving the structural stiffness are proposed. | 2012 | Article | Li, Yang | Chongqing Daxue Xuebao/Journal of Chongqing University | China |  | 0 | paper proposes method static mechanic suspension bridge based segmental catenary fem software comparative research mechanic suspension bridge span number number conducted according proposed method cfrp suspension bridge proved advantageous practicable parametric deflection performance number cfrp suspension bridge executed order enhance stiffness span arrangement rise span ratio side main span ratio inertia girder tower central buckle considered respectively serial design suggestion improving structural stiffness proposed
secondary processing of natural fiber reinforced thermoplastic composite laminates | Recently, natural fiber reinforced composites are becoming a viable alternative to synthetic fiber composites in many applications. Secondary processing in terms of hole making in composites is an almost unavoidable operation for facilitating the assembly operations. In the present experimental investigation, the drilling process of natural fiber reinforced thermoplastic biocomposites has been evaluated in terms of the drilling forces. The cutting speed, feed rate and the drill point geometry are taken as the input process parameters. The two drill geometries (solid and hollow in shape) has been used for drilling in the present work. The cutting mechanism of solid and hollow drill point geometry are substantially different which consequently affects the drilling forces and drilling-induced damage. Copyright © (2012) Asian-Australasian Association for Composite Materials (AACM). | 2012 | Conference paper | Bajpai, Pramendra Kumar ; Singh, Inderdeep ; Madaan, Jitendra | 8th Asian-Australasian Conference on Composite Materials 2012, ACCM 2012 - Composites: Enabling Tomorrow's Industry Today |  |  | 1 | recently natural fiber reinforced composite becoming viable alternative synthetic fiber composite many application secondary processing term hole making composite almost unavoidable operation facilitating assembly operation present experimental investigation drilling process natural fiber reinforced thermoplastic biocomposites evaluated term drilling force cutting speed feed rate drill point geometry taken input process parameter two drill geometry solid hollow shape used drilling present work cutting mechanism solid hollow drill point geometry substantially different consequently affect drilling force drilling induced damage number asian australasian association composite material aacm
fiber reinforced polymer (frp) composites for infrastructure applications: focusing on innovation, technology implementation and sustainability | This book examines current issues of fiber reinforced polymer (FRP) composites in civil infrastructure. The contents of this book are divided into two parts. The first part engages topics related to durability and service life of FRP composites and how they contribute to sustainability. The second part highlights implementation and applications of the FRP composites with an emphasis on bridge structures. An introductory chapter provides an overview of FRP composites and its role in a sustainable built environment highlighting the issues of durability and service life followed by a current review of sustainability in infrastructure design. | 2012 | Book | Jain, Ravi ; Lee, Luke | Fiber Reinforced Polymer (FRP) Composites for Infrastructure Applications: Focusing on Innovation, Technology Implementation and Sustainability |  | 10.1007/978-94-007-2357-3 | 1 | book examines current issue fiber reinforced polymer frp composite civil infrastructure content book divided two part first part engages topic related durability service life frp composite contribute sustainability second part highlight implementation application frp composite emphasis bridge structure introductory chapter provides overview frp composite role sustainable built environment highlighting issue durability service life followed current review sustainability infrastructure design
fibre reinforced polymer railway decking | Network Rail are the infrastructure owners and maintainers for approximately 40,000 bridges. A large proportion of the bridgestock comprises metallic railway bridges with timber decking carrying ballasted track. The substructure and metallic structural elements of this bridgestock are typically one hundred years old with limited total capacity, no available additional construction depth, and minimum ballast depth (150-300mm). Timber decking typically has a serviceable life of up to thirty years and is known to worsen the durability of steelwork essentially due to moisture retention. Steel decking may be used to replace timber decking but has the associated issues of galvanic corrosion and transportation/access/installation of heavy steel panels. The development of lightweight, durable, FRP (fibre reinforced polymer) decking is discussed based on three case studies where metallic railway bridges with timber decking was replaced with FRP decking with derailment capacity, including the world first application of FRP railway decking. The factors discussed include i) manufacturing method, ii) design methods, generic specification and compliance testing, iii) non-derailment and derailment capacity options, iv) installation methodology, v) future developments. © Civil-Comp Press, 2012. | 2012 | Article | Canning, L. | Civil-Comp Proceedings |  | 10.4203/ccp.98.19 | 0 | network rail infrastructure owner maintainer approximately number number bridge large proportion bridgestock comprises metallic railway bridge timber decking carrying ballasted track substructure metallic structural element bridgestock typically one hundred year old limited total capacity available additional construction depth minimum ballast depth number 300mm timber decking typically serviceable life thirty year known worsen durability steelwork essentially due moisture retention steel decking may used replace timber decking associated issue galvanic corrosion transportation access installation heavy steel panel development lightweight durable frp fibre reinforced polymer decking discussed based three case study metallic railway bridge timber decking replaced frp decking derailment capacity including world first application frp railway decking factor discussed include manufacturing method ii design generic specification compliance testing iii non derailment derailment capacity option iv installation methodology v future development civil comp press number
failure analysis of carbon fiber reinforced polymer (cfrp) bridge using composite material failure theories | Portable bridges are very important for maintaining mobility in the aftermath of natural disaster or in the battlefield. This requirement has lead to the needs for light-weight bridging system for ease in launching, retracting, transporting, and storing. In this research, a foldable bridge with three sections of beam connected together using the hinges connection has been designed and analyzed. The bridge is constructed using sandwich Carbon Fiber Reinforced Polymer (CFRP) which consists of CFRP and Aluminum Honeycomb, as the skin and core, respectively. The uses of materials are expected will reduce the total weight of bridge without decreasing of overall performance. Failure theories of composite material such as Maximum Stress, Maximum Strain, Tsai-Wu and Tsai-Hill failure theories were selected to generate an allowable strength graph. From the graph, can be seen that, the material stresses are in the allowable stress-strain ranges, therefore, the bridge is capable of carrying the design load with sufficient safety factor. © (2012) Trans Tech Publications. | 2012 | Conference paper | Agusril ; Nor, Norazman M. ; Zaidi, A. Mujahid A. | Advanced Materials Research | Malaysia | 10.4028/www.scientific.net/amr.488-489.525 | 0 | portable bridge important maintaining mobility aftermath natural disaster battlefield requirement lead need light weight bridging system ease launching retracting transporting storing research foldable bridge three section beam connected together using hinge connection designed analyzed bridge constructed using sandwich carbon fiber reinforced polymer cfrp consists cfrp aluminum honeycomb skin core respectively us material expected reduce total weight bridge without decreasing overall performance failure theory composite material maximum stress maximum strain tsai wu tsai hill failure theory selected generate allowable strength graph graph seen material stress allowable stress strain range therefore bridge capable carrying design load sufficient safety factor number trans tech publication
introduction | Over the past several decades the use of fiber reinforced polymer (FRP) composites has gained acceptance in civil infrastructure as a result of the need to rehabilitate or retrofit existing structures, construct infrastructure systems faster, and increase the usable life of the built environment. In addition, increased attention towards a sustainable built environment has challenged engineers to weigh environmental and social impacts in addition to traditional measures of performance and cost of the built environment. As an introduction to the book, this chapter provides background information on FRP composites and identifies the specific challenges associated with the materials and its applicability in a sustainable environment. Next, a unique perspective from the Department of Defense is presented on the challenges and application of FRP composites in sustainable development. Finally, we detail the environmental implications associated with the constituent materials, namely fiber and matrix, and composite manufacturing processes associated with FRP composites in civil infrastructure. © Springer Science+Business Media B.V. 2012. | 2012 | Book chapter | Lee, Luke ; Jain, Ravi ; Stephenson, Larry ; Ramirez, Christina | Fiber Reinforced Polymer (FRP) Composites for Infrastructure Applications: Focusing on Innovation, Technology Implementation and Sustainability | United | 10.1007/978-94-007-2357-3_1 | 0 | past several decade use fiber reinforced polymer frp composite gained acceptance civil infrastructure result need rehabilitate retrofit existing structure construct infrastructure system faster increase usable life built environment addition increased attention towards sustainable built environment challenged engineer weigh environmental social impact addition traditional measure performance cost built environment introduction book chapter provides information frp composite identifies specific challenge associated material applicability sustainable environment next unique perspective department defense presented challenge application frp composite sustainable development finally detail environmental implication associated constituent material namely fiber matrix composite manufacturing process associated frp composite civil infrastructure springer science business medium b v number
optimizing digital organic freeform modelling for fabrication by using parameterization with glass fibre reinforced plastics (grp) a case study | In the fabrication of organic free-form shapes in architecture one is constantly faced with specific planning and design challenges. This paper examines these problems as well as possible solutions for the design of a completed and built prototype using the example of an organically shaped pavilion made of glass fibre reinforced plastic modules. The paper describes which adjustments to the original design were required to take the step from “digital physicality” to “physical digitality” to realize a constructive and economically successful implementation. The solutions discussed combine modern digital software methods such as parametric design with innovative 3D modelling principles. © 2012, Education and research in Computer Aided Architectural Design in Europe. All rights reserved. | 2012 | Conference paper | Fischer, Jan-Ruben | Proceedings of the International Conference on Education and Research in Computer Aided Architectural Design in Europe | Germany |  | 0 | fabrication organic free form shape architecture one constantly faced specific planning design challenge paper examines problem well possible solution design completed built prototype using example organically shaped pavilion made glass fibre reinforced plastic module paper describes adjustment original design required take step digital physicality physical digitality realize constructive economically successful implementation solution discussed combine modern digital software parametric design innovative 3d modelling principle number education research computer aided architectural design europe right reserved
cryogenic reliability of the sandwich insulation board for lng ship | Liquefied natural gas (LNG) is mainly carried by the LNG ship, whose cargo containment system is composed of dual barriers against the leakage of LNG and insulation board. The insulation board of LNG containment system should have cryogenic reliability and high thermal insulation performance for safe and efficient transportation of LNG. The polyurethane foam (PUF) reinforced with glass fiber (called RPUF) has been used for the insulation board to increase the fracture toughness of PUF. However, the RPUF not only increased the manufacturing cost of LNG ship, but also decreased the thermal insulation characteristics of PUF, which is a remaining concern in LNG ship building industries. In this study, the surface of PUF was reinforced selectively at the area under high thermal stress with glass composite to decrease the production cost and to increase the thermal insulation characteristics. Finite element analysis was conducted to estimate the thermal behavior of insulation board at the cryogenic temperature and a new experimental method was developed to investigate the reliability of insulation board based on fracture mechanics. From the experimental results, it was found that the selective reinforcing of the insulation board with the glass composite increased considerably the reliability at the cryogenic temperature. © 2012 Elsevier Ltd. | 2013 | Article | Yu, Young Ho ; Kim, Bu Gi ; Lee, Dai Gil | Composite Structures | South | 10.1016/j.compstruct.2012.07.007 | 0 | liquefied natural gas lng mainly carried lng ship whose cargo containment system composed dual barrier leakage lng insulation board insulation board lng containment system cryogenic reliability high thermal insulation performance safe efficient transportation lng polyurethane foam puf reinforced glass fiber called rpuf used insulation board increase fracture toughness puf however rpuf increased manufacturing cost lng ship also decreased thermal insulation characteristic puf remaining concern lng ship building industry surface puf reinforced selectively area high thermal stress glass composite decrease production cost increase thermal insulation characteristic finite element conducted estimate thermal behavior insulation board cryogenic temperature new experimental method developed investigate reliability insulation board based fracture mechanic experimental found selective reinforcing insulation board glass composite increased considerably reliability cryogenic temperature number ltd
acoustic properties of natural fiber reinforced sandwich structures | Acoustic properties of natural fiber reinforced sandwich structures were investigated in this work. Effects of the fiber types and the thickness of honeycomb on both the sound absorption and insulation properties were revealed. The acoustic measurements were performed by using the impedance tube with the aid of the transfer function method. The acoustic properties of natural fiber reinforced sandwich structures were also compared with those of their glass counterparts. The results suggest that natural fiber reinforced sandwich structures possess better acoustic properties which are the extra benefits for their industrial and vehicle applications besides their economical and ecology advantages. Copyright © (2012) Asian-Australasian Association for Composite Materials (AACM). | 2012 | Conference paper | Yang, W.D. ; Zheng, Z.Y. ; Li, Y. | 8th Asian-Australasian Conference on Composite Materials 2012, ACCM 2012 - Composites: Enabling Tomorrow's Industry Today |  |  | 1 | acoustic property natural fiber reinforced sandwich structure investigated work effect fiber type thickness honeycomb sound absorption insulation property revealed acoustic measurement performed using impedance tube aid transfer function method acoustic property natural fiber reinforced sandwich structure also compared glass counterpart suggest natural fiber reinforced sandwich structure posse better acoustic property extra benefit industrial vehicle application besides economical ecology advantage number asian australasian association composite material aacm
bridge design 2.0; developments in the field of integrated, sustainable and durable bridge design | The landscape in bridge development and bridge design is rapidly changing. This paper deals with recent developments in the interaction between the client, the architect and the structural engineer and how each of these actors influences the others from within his role. There is a huge difference between a multidisciplinary approach to bridge design and a true integrated design approach. A second subject that is addressed is the changing role of the responsible authorities in bridge development. In recent years authorities have changed from active partners in the design process into mere facilitators of a process. The third and final topic is the increasing importance of sustainability and durability in the design. Good bridge design can help us save resources and building materials, minimizing the ecological footprint. Recent best practices in FRP are one possible solution to this challenge. © 2013 Taylor & Francis Group. | 2013 | Conference paper | Smits, J. | Structures and Architecture: Concepts, Applications and Challenges - Proceedings of the 2nd International Conference on Structures and Architecture, ICSA 2013 |  | 10.1201/b15267-134 | 0 | landscape bridge development bridge design rapidly changing paper deal recent development interaction client architect structural engineer actor influence others within role huge difference multidisciplinary approach bridge design true integrated design approach second subject addressed changing role responsible authority bridge development recent year authority changed active partner design process mere facilitator process third final topic increasing importance sustainability durability design good bridge design help u save resource building material minimizing ecological footprint recent best practice frp one possible solution challenge number taylor francis group
ultrasonic monitoring of a fiber reinforced plastic - steel composite beam during fatigue | The use of composite superstructures on current or newly built steel hulls is a recently emerged technology. The economic estimations predict that the extra costs for putting composite superstructures, with the present safety margins, on steel ships will be paid back in only 2-3 years. This also makes the ships having smaller ecological footprints with less fuel consumption and CO2 emissions. In this stage of development it is needed to ensure the durability of the joints between the steel and glass fiber reinforced plastic. The first step is that the joints must first be proven to withstand fatigue. In this test a 4-meter beam, which represents the joint, were investigated for fatigue progression by a four-point-bending fatigue test. In order to show that ultrasonic material monitoring techniques can be used to monitor the damage progression, the beam was measured during the tests until failure. The test was successful both in showing that the joint could withstand high levels of mechanical exposure, and in that the ultrasonic techniques accompanied the damage progression which means that they may be used on vessels during operation. | 2012 | Conference paper | Hedberg, C.M. ; Johnson, E. ; Andersson, S.A.K. ; Haller, K.C.E. ; Kjell, G. ; Hellbratt, S.-E. | Proceedings of the 6th European Workshop - Structural Health Monitoring 2012, EWSHM 2012 |  |  | 0 | use composite superstructure current newly built steel hull recently emerged technology economic estimation predict extra cost putting composite superstructure present safety margin steel ship paid back number number year also make ship smaller ecological footprint le fuel consumption co2 emission stage development needed ensure durability joint steel glass fiber reinforced plastic first step joint must first proven withstand fatigue test number meter beam represents joint investigated fatigue progression four point bending fatigue test order show ultrasonic material monitoring technique used monitor damage progression beam measured test failure test successful showing joint could withstand high level mechanical exposure ultrasonic technique accompanied damage progression mean may used vessel operation
damage detection in a helicopter composite tailboom by mode conversion of lamb waves | Lamb waves (LWs) can be easily excited and received by piezoelectric patches, are able to propagate over large distances and interact with defects. Therefore these waves are attractive for active Structural Health Monitoring (SHM) systems. DLR-FA was involved in the EU project AISHA II. The research was focussed on impact detection in a helicopter EC 135 tailboom. This complex honeycomb sandwich component with a length of about 3.5 m is totally different from "laboratory specimens" because of an asymmetric construction with skins of GFRP and CFRP and several copper mash foils for flash protection. First investigations show that LWs with frequencies below 30 kHz propagate through the whole thickness what is important for impact detection. The classic method with a network of switched piezoelectric patches used as sensors and actuators failed for damage detection. For analysing the wave interaction with defects a visualisation of the wave field using air-coupled ultrasonic technique has been developed. This visualisation showed mode conversions from So to Ao at all stiffness changes: core bondings, impacts and even at glued piezoelectric sensors. The more glued sensors the more complex the wave field is. Based on these results a concept of damage detection in the tailboom has been developed. This concept uses mode conversion as an indicator for damages. In order to have a minimal additional distortion of the wave propagation only few actuators are applied on the structure at positions with "natural" mode conversions. The 64 sensors are air-coupled and arranged in eight arrays with multiplexers. This paper presents details about the wave propagation, the demonstrator system, and shows first results of damage detection. | 2012 | Conference paper | Hillger, W. ; Szewieczek, A. ; Schmidt, D. | Proceedings of the 6th European Workshop - Structural Health Monitoring 2012, EWSHM 2012 | Germany |  | 0 | lamb wave lws easily excited received piezoelectric patch able propagate large distance interact defect therefore wave attractive active structural health monitoring shm system dlr fa involved eu project aisha ii research focussed impact detection helicopter ec number tailboom complex honeycomb sandwich component length number number totally different laboratory specimen asymmetric construction skin gfrp cfrp several copper mash foil flash protection first investigation show lws frequency number khz propagate whole thickness important impact detection classic method network switched piezoelectric patch used sensor actuator failed damage detection analysing wave interaction defect visualisation wave field using air coupled ultrasonic technique developed visualisation showed mode conversion ao stiffness change core bonding impact even glued piezoelectric sensor glued sensor complex wave field based concept damage detection tailboom developed concept us mode conversion indicator damage order minimal additional distortion wave propagation actuator applied structure position natural mode conversion number sensor air coupled arranged eight array multiplexer paper present detail wave propagation demonstrator system show first damage detection
development of a high-performance hybrid beam system for timber engineering; [entwicklung eines hochleistungsverbundträgersystems für den ingenieurholzbau] | For over 100 years demanding long-span constructions in timber engineering are mainly built using glulam. The further development of this homogenized engineered wood product into a hybrid high-performance component creates new fields of application for wood as a natural raw and building material. This particularly includes lightweight constructions with increased demands in terms of load-bearing capacity, longer spans and/or reduced height for building, industrial and bridge construction. Significant improvements of the flexural strength and stiffness can be achieved by reinforcements of the beam's edge zones using high-performance materials. This article presents innovative construction approaches for the production of a highly efficient hybrid system made of wood as main material. The compression zone is reinforced by a layer of polymer concrete. The tension zone is strengthened either with CFRP-, GFRP- or steel-reinforced lamellas made of laminated veneer lumber (LVL). Additional reinforcing elements increase the shear resistance or improve the transverse load-carrying capacity of the bearings. Copyright © 2013 Ernst & Sohn Verlag für Architektur und technische Wissenschaften GmbH & Co. KG, Berlin. | 2013 | Article | Rautenstrauch, Karl ; Kästner, Martin ; Jahreis, Markus ; Hädicke, Wolfram | Bautechnik | Germany | 10.1002/bate.201200054 | 0 | number year demanding long span construction timber engineering mainly built using glulam development homogenized engineered wood product hybrid high performance component creates new field application wood natural raw building material particularly includes lightweight construction increased demand term load bearing capacity longer span reduced height building industrial bridge construction significant improvement flexural strength stiffness achieved reinforcement beam edge zone using high performance material article present innovative construction approach production highly efficient hybrid system made wood main material compression zone reinforced layer polymer concrete tension zone strengthened either cfrp gfrp steel reinforced lamella made laminated veneer lumber lvl additional reinforcing element increase shear resistance improve transverse load carrying capacity bearing number ernst sohn verlag f r architektur und technische wissenschaften gmbh co kg berlin
performance monitoring of damaged bridge members strengthened with carbon fiber reinforced polymer | Aggressive environmental conditions and ever-increasing traffic loading contribute to the progressive deterioration, increase the deflection and decrease the capacity of bridge structures over their lifetime. Therefore, maintenance and repair methods should be implied for the requirement of service security. The traffic overload was simulated by static load test, the rebar corrosion was generated by Galvan static method, and the carbon fiber reinforced polymer was used to strengthen these damaged bridge members. Then the BOTDA was adopted to monitor the strain changes in the experiment. The reinforcement effect of CFRP was evaluated by comparing the deflection, crack pattern and strain under various stages. The experimental investigation indicates that damages caused by different factors affect the reinforcement efficiency in different ways. Traffic overload, which causes a comparable large deflection, leads to self-evident interoperability reduction of the strengthened bridge member. The fiber optical sensors embedded in bridge members can monitor the structure performance reliably and stably under traffic overload and erosion environment condition, and it is proved that BOTDA has extensive prospect for monitoring the smart bridge and structures. | 2012 | Article | Sun, Xiaoyan ; Xu, Chong ; He, Yong ; Mao, Jianghong ; Zhang, Haiyi | Yingyong Jichu yu Gongcheng Kexue Xuebao/Journal of Basic Science and Engineering | China | 10.3969/j.issn.1005-0930.2012.03.019 | 0 | aggressive environmental condition ever increasing traffic loading contribute progressive deterioration increase deflection decrease capacity bridge structure lifetime therefore maintenance repair implied requirement service security traffic overload simulated static load test rebar corrosion generated galvan static method carbon fiber reinforced polymer used strengthen damaged bridge member botda adopted monitor strain change experiment reinforcement effect cfrp evaluated comparing deflection crack pattern strain various stage experimental investigation indicates damage caused different factor affect reinforcement efficiency different way traffic overload cause comparable large deflection lead self evident interoperability reduction strengthened bridge member fiber optical sensor embedded bridge member monitor structure performance reliably stably traffic overload erosion environment condition proved botda extensive prospect monitoring smart bridge structure
high strain-rate behavior of natural fiber-reinforced polymer composites | The high strain-rate constitutive behavior of polymer composites with various natural fibers is studied. Hemp, hemp/glass hybrid, cellulose, and wheat straw-reinforced polymeric composites have been manufactured, and a split-Hopkinson pressure bar apparatus has been designed to measure the dynamic stress-strain response of the materials. Using the apparatus, compressive stress-strain curves have been obtained that reveal the materials' constitutive characteristics at strain rates between 600 and 2400 strain/s. Primary findings indicate that natural fibers in thermoset composites dissipate energy at lower levels of stress and higher strain than glass-reinforced composites. In the case of thermoplastic matrices, the effect on energy dissipation of natural fibers vs. conventional talc reinforcements is highly dependent on resin properties. Natural fibers in polypropylene homopolymer show improved reinforcement but have degraded energy dissipation compared to talc. Whereas in polypropylene copolymer, natural fibers result in improved energy dissipation compared to talc. These data are useful for proper design, analysis, and simulation of lightweight biocomposites. © 2011 The Author(s). | 2012 | Article | Kim, Wonsuk ; Argento, Alan ; Lee, Ellen ; Flanigan, Cynthia ; Houston, Daniel ; Harris, Angela ; Mielewski, Deborah F. | Journal of Composite Materials | United | 10.1177/0021998311414946 | 1 | high strain rate constitutive behavior polymer composite various natural fiber studied hemp hemp glass hybrid cellulose wheat straw reinforced polymeric composite manufactured split hopkinson pressure bar apparatus designed measure dynamic stress strain response material using apparatus compressive stress strain curve obtained reveal material constitutive characteristic strain rate number number strain primary finding indicate natural fiber thermoset composite dissipate energy lower level stress higher strain glass reinforced composite case thermoplastic matrix effect energy dissipation natural fiber v conventional talc reinforcement highly dependent resin property natural fiber polypropylene homopolymer show improved reinforcement degraded energy dissipation compared talc whereas polypropylene copolymer natural fiber result improved energy dissipation compared talc useful proper design simulation lightweight biocomposites number author
innovation in cleaner production through waste recycling in composites | At present Glass Reinforced Plastic (GRP) waste recycling is very limited due to its intrinsic thermoset composite nature and non-availability of viable recovery options. The purpose of this paper is to assess the recycling potential of GRP waste powder and fibre in concrete, cement and rubber composites. Extensive laboratory experiments were conducted to examine the suitability of GRP waste in concrete, cement, and rubber composites. GRP waste samples were processed and suitable tests were performed to measure the mechanical properties of the resulting three composites. The findings of this experimental investigation confirmed that GRP waste can be used as a partial replacement for virgin and raw materials in composites. Furthermore, the addition of GRP waste powder and fibre to composites has the potential to improve their mechanical properties. Results show that the use of GRP waste powder in concrete and rubber composites and GRP waste fibre in architectural cladding panels has technical, economic and environmental benefits. As such, the findings of this research pave the way for viable technological options for substituting quality raw materials by GRP waste in pan-industry composites and improving their mechanical properties. However, resulting recycled composites depend upon the consistency and quality of GRP waste powder and fibre, and the access to specialised composite material manufacturing facilities. Furthermore, full compliance tests including durability studies and requirements, which may depend upon specific applications, are recommended. The adopted methodological approach of this research and subsequent experimental results pave the way for viable technological options for substituting quality raw materials by GRP waste in pan-industry composites. It is anticipated that the results of this research would help diverting GRP waste from landfill to more useful industrial applications. Growing technological innovations, ample market value and demand for GRP composites all over the world has trigged interest in optimising GRP waste recovery. However, few solutions for GRP waste recycling into value-added industrial products are being explored. The work reported so far is very limited and did not show viable applications for GRP waste composites. Hence, this research sets out to examine the suitability of GRP waste powder and fibre in concrete, cement, and rubber composites. © 2013, Emerald Group Publishing Limited | 2012 | Article | Osmani, Mohamed | Management of Environmental Quality: An International Journal |  | 10.1108/14777831311291104 | 0 | present glass reinforced plastic grp waste recycling limited due intrinsic thermoset composite nature non availability viable recovery option purpose paper ass recycling potential grp waste powder fibre concrete cement rubber composite extensive laboratory experiment conducted examine suitability grp waste concrete cement rubber composite grp waste sample processed suitable test performed measure mechanical property resulting three composite finding experimental investigation confirmed grp waste used partial replacement virgin raw material composite furthermore addition grp waste powder fibre composite potential improve mechanical property show use grp waste powder concrete rubber composite grp waste fibre architectural cladding panel technical economic environmental benefit finding research pave way viable technological option substituting quality raw material grp waste pan industry composite improving mechanical property however resulting recycled composite depend upon consistency quality grp waste powder fibre access specialised composite material manufacturing facility furthermore full compliance test including durability study requirement may depend upon specific application recommended adopted methodological approach research subsequent experimental pave way viable technological option substituting quality raw material grp waste pan industry composite anticipated research would help diverting grp waste landfill useful industrial application growing technological innovation ample market value demand grp composite world trigged interest optimising grp waste recovery however solution grp waste recycling value added industrial product explored work reported far limited show viable application grp waste composite hence research set examine suitability grp waste powder fibre concrete cement rubber composite number emerald group publishing limited
flexural property evaluation of gfrp-foam sandwich composite - an experimental approach | The paper deals with the fabrication and flexural properties studies of stitched core foam sandwich structures with four different degree stitch orientation, i.e., 90 0, 45 0, 90 0/45 0/90 0 and 90 0/45 0. The specimens were fabricated over two bidirectional woven fabric surfaces of glass fiber reinforced composite face sheet which were mechanically connected with vertical threads. A modified lock stitch method was used. The flexural strength and deflection of fabricated specimens were determined through three point bending test (ASTM C 393-62). A significant increase in flexural rigidity was observed when it compared with various degrees of orientation of stitching of the sandwich specimen, and found it is highest for 90 0/45 0/90 0 stitched sandwich specimens. Also, the results were compared with simply glued sandwich composite andfound a significant improvement in flexural strength of stitched composite compared to glued composite. © 2006-2012 Asian Research Publishing Network (ARPN). | 2012 | Article | Santhanakrishnan, R. ; Dash, P.K. ; Stanley, A. Joseph ; Sabarish, M. | ARPN Journal of Engineering and Applied Sciences | India |  | 0 | paper deal fabrication flexural property study stitched core foam sandwich structure four different degree stitch orientation e number number number number number number number number number number number number number number specimen fabricated two bidirectional woven fabric surface glass fiber reinforced composite face sheet mechanically connected vertical thread modified lock stitch method used flexural strength deflection fabricated specimen determined three point bending test astm c number number significant increase flexural rigidity observed compared various degree orientation stitching sandwich specimen found highest number number number number number number stitched sandwich specimen also compared simply glued sandwich composite andfound significant improvement flexural strength stitched composite compared glued composite number number asian research publishing network arpn
verification of residual strength properties from compression after impact tests on thin cfrp skin, al honeycomb composites | This article presents a study of CFRP/Al honeycomb panels subjected to a low velocity impact which, as a result, caused strength reduction. The main scope of the current study was to investigate experimental procedures, which are not well standardized and later verify them with numerical simulations. To ensure integrity of typical lightweight structural panels of modern spacecraft, knowledge about the impact energy required to produce clearly visible damage, and the resulting strength degradation is of high importance. For this initial investigation, Readily available 'heritage' (1980s) sandwich structure with relatively thin skin was used for this investigation. After initial attempts to produce impact damage, it was decided to create quasi-static indentation instead of low velocity impact, to cause barely visible damage. Forty two edgewise Compressions After Impact (CAI) test specimens have been produced and tested up to failure, while recording the strain distribution by optical means during the tests. Ultrasonic C-scan inspection was used to identify the damage evolution before and after each test. The optical strain measurements acquired during the tests showed sensitivity level capable to track the local buckling of damaged region. | 2012 | Conference paper | Kalnins, Kaspars ; Graham, Adrian J. ; Sinnema, Gerben | European Space Agency, (Special Publication) ESA SP | Latvia |  | 0 | article present cfrp al honeycomb panel subjected low velocity impact result caused strength reduction main scope current investigate experimental procedure well standardized later verify numerical simulation ensure integrity typical lightweight structural panel modern spacecraft knowledge impact energy required produce clearly visible damage resulting strength degradation high importance initial investigation readily available heritage 1980s sandwich structure relatively thin skin used investigation initial attempt produce impact damage decided create quasi static indentation instead low velocity impact cause barely visible damage forty two edgewise compression impact cai test specimen produced tested failure recording strain distribution optical mean test ultrasonic c scan inspection used identify damage evolution test optical strain measurement acquired test showed sensitivity level capable track local buckling damaged region
a strategy to improving the fire-performance of flax fibre/epoxy skin- and balsa wood-core sandwich composites without degrading their inherent mechanical properties | Environmental sustainability in engineering is giving an impetus for the creation and development of new composite materials using bio-based resources. The use of natural fibre reinforcements in structural composites has attracted a lot of interest from researchers; however, these fibres aggravate an existing challenge with fibre/polymer composites when used in moderate to extreme thermal environments - they are flammable. This paper presents an innovative strategy to improving the fire performance of flax fibre-reinforced balsa wood-core sandwich composites without adversely altering their intrinsic mechanical properties. A thin glass fibre veil impregnated with fire retardant (ammonium polyphosphate) is bonded onto the sandwich composite surface intended for heat exposure. Cone calorimeter tests were conducted to assess the fire reaction properties of the composites with/without fire protection. © 2012 by Asian-Australian Association for Composite Materials (AACM). | 2012 | Conference paper | Kandare, E. ; Luangtriratana, P. ; Kandola, B.K. | 8th Asian-Australasian Conference on Composite Materials 2012, ACCM 2012 - Composites: Enabling Tomorrow's Industry Today |  |  | 1 | environmental sustainability engineering giving impetus creation development new composite material using bio based resource use natural fibre reinforcement structural composite attracted lot interest researcher however fibre aggravate existing challenge fibre polymer composite used moderate extreme thermal environment flammable paper present innovative strategy improving fire performance flax fibre reinforced balsa wood core sandwich composite without adversely altering intrinsic mechanical property thin glass fibre veil impregnated fire retardant ammonium polyphosphate bonded onto sandwich composite surface intended heat exposure cone calorimeter test conducted ass fire reaction property composite without fire protection number asian australian association composite material aacm
application of fiber-optic distributed sensing system to cfrp-foam core sandwich panel and its detection ability of local indentation damage | Transverse indentation/impact loading on a composite foam core sandwich structure causing crushing in the core can leave only barely visible residual dent at the face sheets, which is hard to detect visually, but can cause significant deterioration of mechanical properties of the structure. In this study, fiber-optic distributed sensing system is applied to composite foam core sandwich structure and the ability of the system to detect local damage caused by transverse indentation loading is evaluated. CFRP foam-core sandwich panel specimens with embedded optical fiber networks were manufactured and tested under local quasi-static indentation loading simulating localized low-velocity impact on the structure. In-plane strain distributions of the panels were measured by monitoring strain along the fibers embedded in the core-face sheet interface during and after loading, using a Brillouin scattering based system that has a high spatial resolution of up to 2 cm. The used system was able to detect the rather small indentation damage during the indentation tests. Detection ability could be improved by deliberate selection of suitable face sheet thickness and core density combination, while the manufacturing methods had less effect. Simulation of the tested specimen was also conducted using finite element method. Predicted results were in line with the experiments and could therefore be used to evaluate prediction ability of used monitoring system with various material combinations and damage types and sizes. | 2012 | Conference paper | Siivola, J.T. ; Minakuchi, S. ; Takeda, N. | 27th Annual Technical Conference of the American Society for Composites 2012, Held Jointly with 15th Joint US-Japan Conference on Composite Materials and ASTM-D30 Meeting |  |  | 0 | transverse indentation impact loading composite foam core sandwich structure causing crushing core leave barely visible residual dent face sheet hard detect visually cause significant deterioration mechanical property structure fiber optic distributed sensing system applied composite foam core sandwich structure ability system detect local damage caused transverse indentation loading evaluated cfrp foam core sandwich panel specimen embedded optical fiber network manufactured tested local quasi static indentation loading simulating localized low velocity impact structure plane strain distribution panel measured monitoring strain along fiber embedded core face sheet interface loading using brillouin scattering based system high spatial resolution number cm used system able detect rather small indentation damage indentation test detection ability could improved deliberate selection suitable face sheet thickness core density combination manufacturing le effect simulation tested specimen also conducted using finite element method predicted line experiment could therefore used evaluate prediction ability used monitoring system various material combination damage type size
shear strength computation of reinforced concrete beams strengthened with composite materials | Remodeling buildings often implies a modification of the mechanical behavior of the structural system, which may include the application of concentrated loads to beams that before have only been subjected to distributed loads. In the case of reinforced concrete beams, the new condit ion causes the beam to support a concentrated load in the cracked condition determined by the dis - tributed loads that had been acting in the past. If the concentrated load is applied at or near the midspan of the beam, consequently, the shear demand reaches its maximum where the shear ca- pacity is low. At and near the midspan, in fact, the cracks in the tension zone are vertical, as the stirrups are. Therefore, the truss mechanism provides the shear capacity with a nil contribu- tion, since both the struts and ties are vertical. Fiber-reinforced polymer composites allow these beams to increase their shear strength, up to guaranteeing adequate safety. This paper presents a method for analyzing the mechanical behavior of beams with vertical cracks, strengthened with FRP reinforcement, subjected to concentrated loads. The method def ines the direction of the fibers that the reinforcement has to be composed of and computes the shear strength of the beam. © 2012 by Begell House, Inc. | 2012 | Article | Foraboschi, Paolo | Composites: Mechanics, Computations, Applications | Italy | 10.1615/compmechcomputapplintj.v3.i3.30 | 0 | remodeling building often implies modification mechanical behavior structural system may include application concentrated load beam subjected distributed load case reinforced concrete beam new condit ion cause beam support concentrated load cracked condition determined dis tributed load acting past concentrated load applied near midspan beam consequently shear demand reach maximum shear ca pacity low near midspan fact crack tension zone vertical stirrup therefore truss mechanism provides shear capacity nil contribu tion since strut tie vertical fiber reinforced polymer composite allow beam increase shear strength guaranteeing adequate safety paper present method analyzing mechanical behavior beam vertical crack strengthened frp reinforcement subjected concentrated load method def ines direction fiber reinforcement composed computes shear strength beam number begell house inc
localization of low-velocity impact on a composite honeycomb sandwich structure | Low-velocity impact tests were performed on a carbon fiber reinforced composite honeycomb sandwich structure, and a localization method using stress wave and immune genetic algorithm (IGA) was used to analyze and locate the low-velocity impact on this composite structure. Firstly, after obtaining a set of impact-induced stress wave signals from location pre-determined impact tests, wavelet transformation was used to analyze these stress wave signals in time-frequency domain to obtain the propagation velocity of the impact-induced stress waves in the composite structure. Then, considering the anisotropic properties of stress wave propagation in composite honeycomb structure, IGA was employed to identify the location of unknown low-velocity impact. Experimental results demonstrated the applicability and effectiveness of the proposed impact localization method. | 2012 | Article | Zhao, Lin-Hu ; Zhou, Li | Zhendong yu Chongji/Journal of Vibration and Shock |  |  | 0 | low velocity impact test performed carbon fiber reinforced composite honeycomb sandwich structure localization method using stress wave immune genetic algorithm iga used analyze locate low velocity impact composite structure firstly obtaining set impact induced stress wave signal location pre determined impact test wavelet transformation used analyze stress wave signal time frequency domain obtain propagation velocity impact induced stress wave composite structure considering anisotropic property stress wave propagation composite honeycomb structure iga employed identify location unknown low velocity impact experimental demonstrated applicability effectiveness proposed impact localization method
polymer composites | The first systematic reference on the topic with an emphasis on the characteristics and dimension of the reinforcement. This first of three volumes, authored by leading researchers in the field from academia, government, industry, as well as private research institutions around the globe, focuses on macro and micro composites. Clearly divided into three sections, the first offers an introduction to polymer composites, discussing the state of the art, new challenges, and opportunities of various polymer composite systems, as well as preparation and manufacturing techniques. The second part looks at macro systems, with an emphasis on fiber reinforced polymer composites, textile composites, and polymer hybrid composites. Likewise, the final section deals with micro systems, including micro particle reinforced polymer composites, the synthesis, surface modification and characterization of micro particulate fillers and flakes as well as filled polymer micro composites, plus applications and the recovery, recycling and life cycle analysis of synthetic polymeric composites. © 2012 Wiley-VCH Verlag GmbH & Co. KGaA. | 2012 | Book | Thomas, Sabu ; Kuruvilla, Joseph ; Malhotra, Sant Kumar ; Goda, Koichi ; Sreekala, Meyyarappallil Sadasivan | Polymer Composites |  | 10.1002/9783527645213 | 0 | first systematic reference topic emphasis characteristic dimension reinforcement first three volume authored leading researcher field academia government industry well private research institution around globe focus macro micro composite clearly divided three section first offer introduction polymer composite discussing state art new challenge opportunity various polymer composite system well preparation manufacturing technique second part look macro system emphasis fiber reinforced polymer composite textile composite polymer hybrid composite likewise final section deal micro system including micro particle reinforced polymer composite synthesis surface modification characterization micro particulate filler flake well filled polymer micro composite plus application recovery recycling life cycle synthetic polymeric composite number wiley vch verlag gmbh co kgaa
flame retardancy of biocomposites based on thermoplastic starch | The flame retardancy of fully biodegradable, natural fiber reinforced thermoplastic starch (TPS) composites was studied in this work. Thermoplastic starch of significantly reduced flammability could be prepared by using a phosphorus containing polyol for plasticizing starch. The thermal degradation of the obtained flame retarded TPS was compared to conventional glyce-rol-plasticized TPS using not only TGA and DSC but also LP-FTIR (Laser pyrolysis FT-IR coupled method) measurements, which allowed the identification of all the gaseous degradation products. The flame retardant TPS matrix was reinforced with chopped flax fibers and woven linen-hemp fabrics. Due to the embedding of biofibers significant increase in tensile and impact properties of TPS could be achieved, however, the flammability characteristics of the biocomposites, measured by LOI, UL-94 and cone calorimetric tests, become inferior to those of the unreinforced TPS matrix, thus the flame retardant treatment of the reinforcing natural fibers was indispensable. The thermal behaviour and flame retardancy of biofibers, investigated by TGA and cone calorimetry, showed substantial improvement as a consequence of their phosphorous surface treatment. The prepared fully biodegradable biocomposites, comprising of TPS matrix plasticized with P-polyol and P-treated biofibers, exhibit increased mechanical performance accompanied with excellent flame retardancy: pass V-0 rating in UL-94 test, reach LOI of 32 vol. %, and show with 45 % reduced pkHRR during combustion than the unreinforced TPS reference. | 2013 | Article | Bocz, Katalin ; Szolnoki, Beáta ; Władyka-Przybylak, Maria ; Bujnowicz, Krzysztof ; Harakály, György ; Bodzay, Brigitta ; Zimonyi, Emese ; Toldy, Andrea ; Marosi, György | Polimery/Polymers | Hungary | 10.14314/polimery.2013.385 | 1 | flame retardancy fully biodegradable natural fiber reinforced thermoplastic starch tps composite studied work thermoplastic starch significantly reduced flammability could prepared using phosphorus containing polyol plasticizing starch thermal degradation obtained flame retarded tps compared conventional glyce rol plasticized tps using tga dsc also lp ftir laser pyrolysis ft ir coupled method measurement allowed identification gaseous degradation product flame retardant tps matrix reinforced chopped flax fiber woven linen hemp fabric due embedding biofibers significant increase tensile impact property tps could achieved however flammability characteristic biocomposites measured loi ul number cone calorimetric test become inferior unreinforced tps matrix thus flame retardant treatment reinforcing natural fiber indispensable thermal behaviour flame retardancy biofibers investigated tga cone calorimetry showed substantial improvement consequence phosphorous surface treatment prepared fully biodegradable biocomposites comprising tps matrix plasticized p polyol p treated biofibers exhibit increased mechanical performance accompanied excellent flame retardancy pas v number rating ul number test reach loi number vol percent show number percent reduced pkhrr combustion unreinforced tps reference
non-destructive testing of frp-structural systems applied to concrete bridges | With the increasing application of fiber-reinforced polymer (FRP) structural systems to repair and strengthen concrete structures - in particular rein-forced-concrete (RC) bridges - owners are faced with the issue of how to evaluate and predict the long-term performance of FRP systems applied to RC bridges. Methods to measure over time the performance of FRP-strengthened bridges are not fully developed. For a number of concrete bridges in the Republic of Macedonia strengthened with carbon FRP (CFRP) structural systems there is a need, ten years after application, to test and evaluate the performance of the CFRP-strengthened bridges by evaluating the tri-layer CFRP-epoxy-concrete bond. The bonding structure defines bridge load performance. For 19 bridges this involves testing the bond for over 14,000 linear meters of CFRP plates. While a number of non-destructive testing (NDT) methods to measure CFRP-concrete bond performance are used in the laboratory, an effective NDT method to evaluate in the field the bond condition of large quantities CFRP material applied to RC bridges is currently not available. This paper presents an NDT method using a mobile impact-echo device configured to generate an acoustic signal that identifies areas of CFRP material de-bonding from concrete bridge members. The NDT device is designed to test efficiently large areas of bonded CFRP plates. Identification of de-bonded areas of the CFRP-concrete bridge members will provide bonding structure data necessary to support the owner's CFRP-bridge maintenance program. © RILEM 2013. | 2012 | Article | Crawford, K.C. | RILEM Bookseries | United | 10.1007/978-94-007-0723-8_119 | 0 | increasing application fiber reinforced polymer frp structural system repair strengthen concrete structure particular rein forced concrete rc bridge owner faced issue evaluate predict long term performance frp system applied rc bridge measure time performance frp strengthened bridge fully developed number concrete bridge republic macedonia strengthened carbon frp cfrp structural system need ten year application test evaluate performance cfrp strengthened bridge evaluating tri layer cfrp epoxy concrete bond bonding structure defines bridge load performance number bridge involves testing bond number number linear meter cfrp plate number non destructive testing ndt measure cfrp concrete bond performance used laboratory effective ndt method evaluate field bond condition large quantity cfrp material applied rc bridge currently available paper present ndt method using mobile impact echo device configured generate acoustic signal identifies area cfrp material de bonding concrete bridge member ndt device designed test efficiently large area bonded cfrp plate identification de bonded area cfrp concrete bridge member provide bonding structure necessary support owner cfrp bridge maintenance program rilem number
introducing a new honeycomb-frp pipe | Retrofit of pipes subjected to combined internal pressure and external loads results in designs that require installation of many layers of carbon fabric. Such repairs are very time-consuming and expensive. To overcome these shortcomings, the author has developed a new honeycomb-FRP pipe that is presented here. This method of construction uses the lower cost honeycomb to provide stiffness for the pipe. The costly carbon fabric is used only as skin reinforcement to resist the internal pressure of the pipe. The result is a higher-quality product that can save significant time and money in many pipe renovation projects. © 2012 American Society of Civil Engineering. | 2012 | Conference paper | Ehsani, Mo | Pipelines 2012: Innovations in Design, Construction, Operations, and Maintenance - Doing More with Less - Proceedings of the Pipelines 2012 Conference |  | 10.1061/9780784412480.099 | 0 | retrofit pipe subjected combined internal pressure external load design require installation many layer carbon fabric repair time consuming expensive overcome shortcoming author developed new honeycomb frp pipe presented method construction us lower cost honeycomb provide stiffness pipe costly carbon fabric used skin reinforcement resist internal pressure pipe result higher quality product save significant time money many pipe renovation project number american society civil engineering
compressive behavior of longitudinally cracked wood columns retrofitted by self-tapping screws | This paper presents the results of an experimental study on the compressive behavior of longitudinally cracked wood columns retrofitted using self-tapping screws, which were driven through the cracks to improve the structural integrity of the cracked columns. Full-scale compression tests were conducted to investigate the failure mode and maximum load carrying capacity of intact and cracked wood columns with different retrofitting provisions. As the first part of the experimental study, seven columns were tested up to failure. The test results indicated that using self-tapping screws are almost equally effective with using of FRP sheets in terms of the recovery of the load carrying capacity and stiffness of longitudinally cracked columns. This is mostly due to the fact that the STSs can hold the limbs and have them behave similarly or even better than an intact column (intact columns may split under compression load and buckle). Since self-tapping screws takes very little time for driving process, this new retrofitting method can have a very broad application in retrofitting historical timber buildings. | 2012 | Conference paper | Song, Xiaobin ; Jiang, Rui ; Zhang, Weiping ; Gu, Xianglin ; Luo, Lie | World Conference on Timber Engineering 2012, WCTE 2012 | China |  | 0 | paper present experimental compressive behavior longitudinally cracked wood column retrofitted using self tapping screw driven crack improve structural integrity cracked column full scale compression test conducted investigate failure mode maximum load carrying capacity intact cracked wood column different retrofitting provision first part experimental seven column tested failure test indicated using self tapping screw almost equally effective using frp sheet term recovery load carrying capacity stiffness longitudinally cracked column mostly due fact stss hold limb behave similarly even better intact column intact column may split compression load buckle since self tapping screw take little time driving process new retrofitting method broad application retrofitting historical timber building
silk fibers and their unidirectional polymer composites | Natural fiber reinforced polymer composites have gained their popularity in the composite research because of versatility and diversified nature of their applications (Gay et al., 2003). This is due to a range of potential advantages of natural fibers, especially with regard to their environmental performance. Natural fibers are renewable resources and even when their composite wastes are incinerated, they do not cause net emission of carbon dioxide to the environment. They are inherently biodegradable, which may be beneficial (Aquino et al., 2007; Singleton et al., 2003; Verpoest et al., 2010). Among all the natural reinforcing fibrous materials, silk appears to be a promising fiber due to its high toughness and aspect ratio in comparison with other natural reinforcements. Moreover, the mechanical properties of silk fibers consist of a combination of high strength, extensibility, and compressibility. On the other hand, maleic anhydride grafted polypropylene (MAPP) and commercial grade polypropylene (PP) are commonly used matrices for fiber-reinforced composites due to their good interfacial bonding properties (Karmarkar et al., 2007; Wambua et al., 2003). © 2012 by Apple Academic Press, Inc. | 2012 | Book chapter | Ahmed, Mansur ; Islam, Md Saiful ; Ahsan, Qumrul ; Islam, Md Mainul | Natural Polymers, Biopolymers, Biomaterials, and Their Composites, Blends, and IPNs |  | 10.1201/b13117 | 1 | natural fiber reinforced polymer composite gained popularity composite research versatility diversified nature application gay et al number due range potential advantage natural fiber especially regard environmental performance natural fiber renewable resource even composite waste incinerated cause net emission carbon dioxide environment inherently biodegradable may beneficial aquino et al number singleton et al number verpoest et al number among natural reinforcing fibrous material silk appears promising fiber due high toughness aspect ratio comparison natural reinforcement moreover mechanical property silk fiber consist combination high strength extensibility compressibility hand maleic anhydride grafted polypropylene mapp commercial grade polypropylene pp commonly used matrix fiber reinforced composite due good interfacial bonding property karmarkar et al number wambua et al number number apple academic press inc
behavior of frp link slabs in jointless bridge decks | The paper investigated the use of fiberglass-reinforced plastic (FRP) grid for reinforcement in link slabs for jointless bridge decks. The design concept of link slab was examined based on the ductility of the fiberglass-reinforced plastic grid to accommodate bridge deck deformations. The implementation of hybrid simulation assisted in combining the experimental results and the theoretical work. The numerical analyses and the experimental work investigated the behavior of the link slab and confirmed its feasibility. The results indicated that the technique would allow simultaneous achievement of structural need, lower flexural stiffness of the link slab approaching the behavior of a hinge, and sustainability need of the link slab. The outcome of the study supports the contention that jointless concrete bridge decks may be designed and constructed with fiberglass-reinforced plastic grid link slabs. This concept would also provide a solution to a number of deterioration problems associated with bridge deck joints and can be used during new construction of bridge decks. The federal highway administration provided funds to Louisiana Department of Transportation through the innovative bridge research and development program to implement the use of FRP grid as link slab. Copyright © 2012 Aziz Saber and Ashok Reddy Aleti. | 2012 | Article | Saber, Aziz ; Aleti, Ashok Reddy | Advances in Civil Engineering | United | 10.1155/2012/452987 | 0 | paper investigated use fiberglass reinforced plastic frp grid reinforcement link slab jointless bridge deck design concept link slab examined based ductility fiberglass reinforced plastic grid accommodate bridge deck deformation implementation hybrid simulation assisted combining experimental theoretical work numerical analysis experimental work investigated behavior link slab confirmed feasibility indicated technique would allow simultaneous achievement structural need lower flexural stiffness link slab approaching behavior hinge sustainability need link slab outcome support contention jointless concrete bridge deck may designed constructed fiberglass reinforced plastic grid link slab concept would also provide solution number deterioration problem associated bridge deck joint used new construction bridge deck federal highway administration provided fund louisiana department transportation innovative bridge research development program implement use frp grid link slab number aziz saber ashok reddy aleti
hierarchical sensing system combining optical fiber network and distributed built-in cvm sensors: delamination monitoring of cfrp structure | This study develops a novel delamination monitoring system by extending our previous approach for monitoring surface-cracks in a large-scale composite structure. In the new system, numerous thin glass capillaries are stitched into a CFRP laminate, and internal pressure in the built-in capillary sensors, based on comparative vacuum monitoring (CVM), is maintained as a vacuum. When delamination is induced, the capillary sensors located within the delaminated area are breached, and air flows into the capillaries. The consequent pressure change within the capillary is then converted into axial strain in a surface-mounted optical fiber through a transducing mechanism, which is connected to the capillary. By monitoring the strain distribution along the optical fiber, it is possible to identify a transducing mechanism in which the pressure change occurred and thus to specify the location of the delamination. This study begins by establishing a sensor deploying/embedding method by replacing stitching yarns of dry carbon fabrics with capillary sensors. Finally, the hierarchical fiber-optic system is validated in a plate specimen. | 2012 | Conference paper | Minakuchi, S. ; Banshoya, H. ; Ii, S. ; Takeda, N. | Proceedings of the 6th European Workshop - Structural Health Monitoring 2012, EWSHM 2012 |  |  | 0 | develops novel delamination monitoring system extending previous approach monitoring surface crack large scale composite structure new system numerous thin glass capillary stitched cfrp laminate internal pressure built capillary sensor based comparative vacuum monitoring cvm maintained vacuum delamination induced capillary sensor located within delaminated area breached air flow capillary consequent pressure change within capillary converted axial strain surface mounted optical fiber transducing mechanism connected capillary monitoring strain distribution along optical fiber possible identify transducing mechanism pressure change occurred thus specify location delamination begin establishing sensor deploying embedding method replacing stitching yarn dry carbon fabric capillary sensor finally hierarchical fiber optic system validated plate specimen
life-cycle cost analysis of alternative reinforcement materials for bridge superstructures considering cost and maintenance uncertainties | A life-cycle cost analysis (LCCA) was conducted on prestressed concrete bridge superstructures using carbon fiber reinforced polymer (CFRP) bars and strands. Traditional reinforcement materials of uncoated steel with cathodic protection and epoxy-coated steel were also considered for comparison. A series of deterministic LCCAs were first conducted to identify a range of expected cost outcomes for different bridge spans and traffic volumes. Then, a probabilistic LCCA was conducted on selected structures that included activity timing and cost random variables. It was found that although more expensive initially, the use of CFRP reinforcement has the potential to achieve significant reductions in life-cycle cost, having a 95% probability to be the least expensive alternative beginning at year 23-77 after initial construction, depending on the bridge case considered. In terms of life-cycle cost, the most effective use of CFRP reinforcement was found to be for an AASHTO beam bridge in a high traffic volume area. © 2012 American Society of Civil Engineers. | 2012 | Article | Eamon, Christopher D. ; Jensen, Elin A. ; Grace, Nabil F. ; Shi, Xiuwei | Journal of Materials in Civil Engineering | United | 10.1061/(asce)mt.1943-5533.0000398 | 0 | life cycle cost lcca conducted prestressed concrete bridge superstructure using carbon fiber reinforced polymer cfrp bar strand traditional reinforcement material uncoated steel cathodic protection epoxy coated steel also considered comparison series deterministic lccas first conducted identify range expected cost outcome different bridge span traffic volume probabilistic lcca conducted selected structure included activity timing cost random variable found although expensive initially use cfrp reinforcement potential achieve significant reduction life cycle cost number percent probability least expensive alternative beginning year number number initial construction depending bridge case considered term life cycle cost effective use cfrp reinforcement found aashto beam bridge high traffic volume area number american society civil engineer
photographic strain monitoring during full-scale failure testing of örnsköldsvik bridge | Full-scale failure tests are rarely performed on structures, primarily due to their high costs and the lack of suitable test objects. This article reports the results of a 'test-to-failure' performed using a real bridge. The results obtained in such tests are valuable for assessing analytical models, updating finite element models and investigating the real behaviour of structures. The specific intention in these experiments was to study the shear failure of the bridge, which is a less well-understood mode of failure than is bending. To this end, it was necessary to strengthen the bridge using near-surface-mounted reinforcements made of carbon fibre-reinforced polymer bars in order to prevent bending failure. The bridge was heavily monitored during the test, using both traditional sensors such as electrical strain gauges and linear variable differential transducers alongside new monitoring systems such as fibre-optic sensors, strain rosette linear variable differential transducers and a novel photographic monitoring system. This article presents the photographic strain measurements and describes the use of the photographic tools in monitoring and characterizing the behaviour of the failure zone during the full-scale test. The strains measured using the photographic method were found to agree well with those measured using classical strain gauges. In addition, the strain contour plots generated using the photographic method provided crucial insights into the strains within the bridge's failure zone. This study was conducted under the remit of the EU 'Sustainable Bridges' Project. © The Author(s) 2012. | 2012 | Article | Sas, Gabriel ; Blanksvärd, Thomas ; Enochsson, Ola ; Täljsten, Björn ; Elfgren, Lennart | Structural Health Monitoring | Sweden | 10.1177/1475921712438568 | 0 | full scale failure test rarely performed structure primarily due high cost lack suitable test object article report test failure performed using real bridge obtained test valuable assessing analytical model updating finite element model investigating real behaviour structure specific intention experiment shear failure bridge le well understood mode failure bending end necessary strengthen bridge using near surface mounted reinforcement made carbon fibre reinforced polymer bar order prevent bending failure bridge heavily monitored test using traditional sensor electrical strain gauge linear variable differential transducer alongside new monitoring system fibre optic sensor strain rosette linear variable differential transducer novel photographic monitoring system article present photographic strain measurement describes use photographic tool monitoring characterizing behaviour failure zone full scale test strain measured using photographic method found agree well measured using classical strain gauge addition strain contour plot generated using photographic method provided crucial insight strain within bridge failure zone conducted remit eu sustainable bridge project author number
multimodal active vibration control of a stress ribbon bridge using pneumatic muscle actuators; [aktive schwingungskontrolle einer spannbandbrücke mit pneumatischen aktuatoren] | Multimodal active vibration control of a stress ribbon bridge using pneumatic muscle actuators. New materials and technologies not only allow building ultralight and slender bridges, they also enable the construction of sustainable bridges. By using high-strength carbon fibre reinforced plastic, a very light and flexible stress ribbon footbridge with a span of 13 m and a structural height of only 1 mm was designed and built in the lab of the Chair of Conceptual and Structural Design at TU Berlin. In order to counteract the high level of pedestrian-induced vibrations, an active vibration control concept was developed and applied to the prototype. This concept consists of sensors, closed loop controls and biologically inspired actuators. The actuators are embedded into the handrail to control the first three vertical modes of the bridge. One basic element for the development of the active system is the modelling of the bridge to design model-based controller. The efficiency of the multimodal active vibration control and the potential of active systems are shown by an enormous reduction of pedestrian-induced accelerations up to 90 %. © 2012 Ernst & Sohn Verlag für Architektur und technische Wissenschaften GmbH & Co. KG, Berlin. | 2012 | Article | Bleicher, Achim | Bautechnik | Germany | 10.1002/bate.201201539 | 0 | multimodal active vibration control stress ribbon bridge using pneumatic muscle actuator new material technology allow building ultralight slender bridge also enable construction sustainable bridge using high strength carbon fibre reinforced plastic light flexible stress ribbon footbridge span number structural height number mm designed built lab chair conceptual structural design tu berlin order counteract high level pedestrian induced vibration active vibration control concept developed applied prototype concept consists sensor closed loop control biologically inspired actuator actuator embedded handrail control first three vertical mode bridge one basic element development active system modelling bridge design model based controller efficiency multimodal active vibration control potential active system shown enormous reduction pedestrian induced acceleration number percent number ernst sohn verlag f r architektur und technische wissenschaften gmbh co kg berlin
performance of newly developed cfrp precast prestressed decked bulb t beams | This study introduces an innovative scheme of bridge superstructure for expedited construction, improved inspection, serviceability, and extended lifespan. The new bridge superstructure is assembled from precast prestressed decked bulb T beams reinforced and prestressed with corrosion-free fiber reinforced polymer (FRP) materials. An experimental investigation accompanied by a numerical simulation was developed to evaluate the performance of the newly developed beams. Through the experimental investigation, three single decked bulb T beams were constructed and tested to failure. The first beam served as a control beam and was prestressed and reinforced with conventional steel strands and reinforcing bars. The second and third beams were prestressed and reinforced with carbon fiber composite cables (CFCC) strands and carbon fiber reinforced polymer (CFRP) tendons, respectively. The investigation revealed that the performance of beams reinforced with CFCC strands or CFRP tendons is comparable with the performance of the control beam at both service and ultimate limit states. All three beams exhibited high load carrying capacity with large corresponding deflection and fair amount of absorbed energy before failure. The study showed that the corrosion-free FRP-reinforced decked bulb T beams can be safely deployed in construction to enhance the performance and extend the lifespan of bridge superstructures. © APFIS 2012.All rights reserved. | 2012 | Conference paper | Grace, Nabil ; Enomoto, Tsuyoshi ; Baah, Prince ; Bebawy, Mena | APFIS 2012 - 3rd Asia-Pacific Conference on FRP in Structures |  |  | 0 | introduces innovative scheme bridge superstructure expedited construction improved inspection serviceability extended lifespan new bridge superstructure assembled precast prestressed decked bulb beam reinforced prestressed corrosion free fiber reinforced polymer frp material experimental investigation accompanied numerical simulation developed evaluate performance newly developed beam experimental investigation three single decked bulb beam constructed tested failure first beam served control beam prestressed reinforced conventional steel strand reinforcing bar second third beam prestressed reinforced carbon fiber composite cable cfcc strand carbon fiber reinforced polymer cfrp tendon respectively investigation revealed performance beam reinforced cfcc strand cfrp tendon comparable performance control beam service ultimate limit state three beam exhibited high load carrying capacity large corresponding deflection fair amount absorbed energy failure showed corrosion free frp reinforced decked bulb beam safely deployed construction enhance performance extend lifespan bridge superstructure apfis number right reserved
proposals of cf, gf and nf composites to civil and architectural structures | Among various kinds of methods for fabricating fiber reinforced plastics (FRPs), a pultrusion method is a suitable method to fabricate FRP construction members because this method can fabricate the FRP members having a higher strength, stiffness and a uniform cross section with an arbitrary length. At first, this paper describes a new technique to mold not only phenolic foam composite but also a sandwich beam in which the phenolic foam composite as a core and a thin phenolic FRP layer as a faceplate are used. After the compressive strength and elastic modulus under high temperatures are examined and their results are compared with those under a room temperature, it is shown that the compressive properties of the phenolic foam composite and the sandwich beam are stable under higher temperatures. Next, a reinforcement method for the aged concrete is demonstrated by using the high performance CFRP strips fabricated with the pultrusion method. Three kinds of concrete beams reinforced with the CFRP strips with different vertical insert positions and different numbers of the CFRP strips are tested by a four point bending test method. In order to clarify the effects of CFRP strips, a concrete beam without reinforcement is also tested. The results of the experiment shows that the maximum deflections of the concrete beams reinforced with the CFRP strip are more than one hundred times larger compared with that of the concrete beams without reinforcement. Finally, a pultrusion technique is developed for fabricating green composites composed of PLA (Poly Lactic Acid) or PBS (Poly Butylene Succinate) resin as matrix and kenaf fibers as reinforcement. Their tensile strengths under the different temperatures are examined. These results are compared with those fabricated with a hot press molding. As a result, the performance of pultrusion method which can continuously fabricate green composites is demonstrated here. © APFIS 2012.All rights reserved. | 2012 | Conference paper | Ben, Goichi | APFIS 2012 - 3rd Asia-Pacific Conference on FRP in Structures |  |  | 0 | among various kind fabricating fiber reinforced plastic frps pultrusion method suitable method fabricate frp construction member method fabricate frp member higher strength stiffness uniform cross section arbitrary length first paper describes new technique mold phenolic foam composite also sandwich beam phenolic foam composite core thin phenolic frp layer faceplate used compressive strength elastic modulus high temperature examined compared room temperature shown compressive property phenolic foam composite sandwich beam stable higher temperature next reinforcement method aged concrete demonstrated using high performance cfrp strip fabricated pultrusion method three kind concrete beam reinforced cfrp strip different vertical insert position different number cfrp strip tested four point bending test method order clarify effect cfrp strip concrete beam without reinforcement also tested experiment show maximum deflection concrete beam reinforced cfrp strip one hundred time larger compared concrete beam without reinforcement finally pultrusion technique developed fabricating green composite composed pla poly lactic acid pb poly butylene succinate resin matrix kenaf fiber reinforcement tensile strength different temperature examined compared fabricated hot press molding result performance pultrusion method continuously fabricate green composite demonstrated apfis number right reserved
gfrp sandwich panels with pu foam and pp honeycomb cores for civil engineering structural applications: effects of introducing strengthening ribs | Purpose - The purpose of this paper is to present experimental investigations on the structural behaviour of composite sandwich panels for civil engineering applications. The performance of two different core materials - rigid plastic polyurethane (PU) foam and polypropylene (PP) honeycomb - combined with glass fibre reinforced polymer (GFRP) skins, and the effect of using GFRP ribs along the longitudinal edges of the panels were investigated. Design/methodology/approach - The experimental campaign first included flatwise tensile tests on the GFRP skins; edgewise and flatwise compressive tests; flatwise tensile tests on small-scale sandwich specimens; and shear tests on the core materials. Subsequently, flexural static and dynamic tests were carried out in full-scale sandwich panels (2.50 × 0.50 × 0.10 m 3) in order to evaluate their service and failure behaviour. Linear elastic analytical and numerical models of the tested sandwich panels were developed in order to confirm the effects of varying the core material and of introducing GFRP ribs. Findings - Tests confirmed the considerable influence of the core, namely of its stiffness and strength, on the performance of the unstrengthened panels; in addition, tests showed that the introduction of lateral reinforcements significantly increases the stiffness and strength of the panels, with the shear behaviour of strengthened panels being governed by the ribs. The unstrengthened panels collapsed due to core shear failure, while the strengthened panels failed due to face skin delamination followed by crushing of the skins. The models, validated with the experimental results, allowed simulating the serviceability behaviour of the sandwich panels with a good accuracy. Originality/value - The present study confirmed that composite sandwich panels made of GFRP skins and PU rigid foam or PP honeycomb cores have significant potential for a wide range of structural applications, presenting significant stiffness and strength, particularly when strengthened with lateral GFRP ribs. Copyright © 2012 Emerald Group Publishing Limited. All rights reserved. | 2012 | Article | Correia, J.R. ; Garrido, M. ; Gonilha, J.A. ; Branco, F.A. ; Reis, L.G. | International Journal of Structural Integrity | Portugal | 10.1108/17579861211235165 | 0 | purpose purpose paper present experimental investigation structural behaviour composite sandwich panel civil engineering application performance two different core material rigid plastic polyurethane pu foam polypropylene pp honeycomb combined glass fibre reinforced polymer gfrp skin effect using gfrp rib along longitudinal edge panel investigated design methodology approach experimental campaign first included flatwise tensile test gfrp skin edgewise flatwise compressive test flatwise tensile test small scale sandwich specimen shear test core material subsequently flexural static dynamic test carried full scale sandwich panel number number number number number number number order evaluate service failure behaviour linear elastic analytical numerical model tested sandwich panel developed order confirm effect varying core material introducing gfrp rib finding test confirmed considerable influence core namely stiffness strength performance unstrengthened panel addition test showed introduction lateral reinforcement significantly increase stiffness strength panel shear behaviour strengthened panel governed rib unstrengthened panel collapsed due core shear failure strengthened panel failed due face skin delamination followed crushing skin model validated experimental allowed simulating serviceability behaviour sandwich panel good accuracy originality value present confirmed composite sandwich panel made gfrp skin pu rigid foam pp honeycomb core significant potential wide range structural application presenting significant stiffness strength particularly strengthened lateral gfrp rib number emerald group publishing limited right reserved
structural behavior of hfrp-uhpfrc composite girders | This paper presents the structural behavior of composite girders composed of glass/carbon fiber reinforced polymers (GFRP/CFRP) I-profiles and precast Ultra-High Performance Fiber Reinforced Concrete (UHPFRC) slabs. Three full-scale composite girders with varying UHPFRC slab widths were tested under four point loading to examine the flexural behavior of the composite girders. Shear connectors with/without epoxy bonding were used. The bolt shear connectors and epoxy were used to resist the horizontal shear flow at the interface between the hybrid CFRP/GFRP (HFRP) I-profile and the UHPFRC slab. The composite action between the HFRP I-profile and UHPFRC slab was investigated. The test results showed that the composite girders exhibited significant improvements in stiffness and strength, above those of single HFRP girders. Three-dimensional nonlinear finite element (FE) analysis was carried out and compared against the experimental results of the tested girders. A fairly good agreement among the experimental and FE analysis results was found. The study revealed that the HFRP-UHPFRC composite girders are efficient and can provide a competitive, cost-effective and sustainable solution to bridge structures. © 2013 American Society of Civil Engineers. | 2013 | Conference paper | Nguyen, H. ; Mutsuyoshi, H. ; Zatar, W. | Structures Congress 2013: Bridging Your Passion with Your Profession - Proceedings of the 2013 Structures Congress |  | 10.1061/9780784412848.049 | 0 | paper present structural behavior composite girder composed glass carbon fiber reinforced polymer gfrp cfrp profile precast ultra high performance fiber reinforced concrete uhpfrc slab three full scale composite girder varying uhpfrc slab width tested four point loading examine flexural behavior composite girder shear connector without epoxy bonding used bolt shear connector epoxy used resist horizontal shear flow interface hybrid cfrp gfrp hfrp profile uhpfrc slab composite action hfrp profile uhpfrc slab investigated test showed composite girder exhibited significant improvement stiffness strength single hfrp girder three dimensional nonlinear finite element fe carried compared experimental tested girder fairly good agreement among experimental fe found revealed hfrp uhpfrc composite girder efficient provide competitive cost effective sustainable solution bridge structure number american society civil engineer
a study on the mechanical properties of kenaf fiber/composites | In recent years, an increased interest has risen in developing natural fiber reinforced bio-composite for non-structural applications. The availability of natural fibers, low cost, and useful properties such as specific strength, stiffness and, environmental-friendly degradability make bio-composite a viable alternative to synthetic composites. Therefore, there is a need to develop a biocomposite with predictable engineering properties. In order to obtain a composite with predictable engineering properties, behavior of fiber, matrix, and their interface should be understood in order to select appropriate processing parameters like temperature, pressure, time etc. This paper presents a review on properties and behavior of kenaf fibers and its fabrication methods, and a study of the tensile behavior of kenaf fiber subjected to room temperature. | 2011 | Conference paper | Lavadiya, Dayakar N. ; Fronk, Thomas H. | International SAMPE Technical Conference |  |  | 1 | recent year increased interest risen developing natural fiber reinforced bio composite non structural application availability natural fiber low cost useful property specific strength stiffness environmental friendly degradability make bio composite viable alternative synthetic composite therefore need develop biocomposite predictable engineering property order obtain composite predictable engineering property behavior fiber matrix interface understood order select appropriate processing parameter like temperature pressure time etc paper present review property behavior kenaf fiber fabrication tensile behavior kenaf fiber subjected room temperature
determining actual response time in p-frp | A purely functional model of computation, called Priority-based Functional Reactive Programming (P-FRP), has been introduced as a new paradigm for building real-time software. Unlike the classical preemptive model of real-time systems, preempted events in P-FRP are aborted and have to restart when higher priority events have completed, making the response time of events dependent on the execution pattern of higher priority events. Though methods to determine approximate values for the response time of P-FRP events have been presented, no convenient method has yet been established to determine actual response time. A common method for computing actual response time in the preemptive model does not give guaranteed results in P-FRP. A simulation based approach is computationally expensive and not feasible in most practical situations. We show that an exhaustive enumeration technique for idle periods is a more efficient technique, and can be easily adopted to determine actual response time in P-FRP. © 2011 Springer-Verlag. | 2011 | Conference paper | Belwal, Chaitanya ; Cheng, Albert M. K. | Lecture Notes in Computer Science (including subseries Lecture Notes in Artificial Intelligence and Lecture Notes in Bioinformatics) | United | 10.1007/978-3-642-18378-2_20 | 0 | purely functional model computation called priority based functional reactive programming p frp introduced new paradigm building real time software unlike classical preemptive model real time system preempted event p frp aborted restart higher priority event completed making response time event dependent execution pattern higher priority event though determine approximate value response time p frp event presented convenient method yet established determine actual response time common method computing actual response time preemptive model give guaranteed p frp simulation based approach computationally expensive feasible practical situation show exhaustive enumeration technique idle period efficient technique easily adopted determine actual response time p frp number springer verlag
manufacturing and mechanical characterization of natural fibre reinforced thermoplastic composites | Natural fibres have been shown to offer a good potential in replacing or supplementing synthetic fibres in composites material applications. Over the past decade, there has been an increased demand for environmentally sustainable materials in the transportation and building products sectors. In this study, a natural fibre reinforced polymer has been developed as reinforcing natural fibres with High Density Polyethylene (HDPE) as the matrix. This paper provides an overview of the fibre processing and composite manufacturing methods used including fibre decortication (separation), fibre pelletization, polymer compounding (mixing) and injection moulding. Test samples at various fibre fractions were fabricated and tested under uniaxial monotonic loading. The relation between maximum tensile strength and strain rate was investigated at different natural fibre volume fractions. It was shown that the strain rate sensitivity of all composites tested was similar to that for the unreinforced HDPE. © 2011, Advanced Engineering Solutions. | 2011 | Conference paper | Wolodko, John ; Fotouh, Ahmed ; Lipsett, M.G. | AES-ATEMA International Conference Series - Advances and Trends in Engineering Materials and their Applications | Canada |  | 0 | natural fibre shown offer good potential replacing supplementing synthetic fibre composite material application past decade increased demand environmentally sustainable material transportation building product sector natural fibre reinforced polymer developed reinforcing natural fibre high density polyethylene hdpe matrix paper provides overview fibre processing composite manufacturing used including fibre decortication separation fibre pelletization polymer compounding mixing injection moulding test sample various fibre fraction fabricated tested uniaxial monotonic loading relation maximum tensile strength strain rate investigated different natural fibre volume fraction shown strain rate sensitivity composite tested similar unreinforced hdpe number advanced engineering solution
optimization of a novel method for determination of benzene, toluene, ethylbenzene, and xylenes in hair and waste water samples by carbon nanotubes reinforced sol-gel based hollow fiber solid phase microextraction and gas chromatography using factorial experimental design | A novel design of solid phase microextraction fiber containing carbon nanotube reinforced sol-gel which was protected by polypropylene hollow fiber (HF-SPME) was developed for pre-concentration and determination of BTEX in environmental waste water and human hair samples. The method validation was included and satisfying results with high pre-concentration factors were obtained. In the present study orthogonal array experimental design (OAD) procedure with OA16 (44) matrix was applied to study the effect of four factors influencing the HF-SPME method efficiency: stirring speed, volume of adsorption organic solvent, extraction and desorption time of the sample solution, by which the effect of each factor was estimated using individual contributions as response functions in the screening process. Analysis of variance (ANOVA) was employed for estimating the main significant factors and their percentage contributions in extraction. Calibration curves were plotted using ten spiking levels of BTEX in the concentration ranges of 0.02-30,000ng/mL with correlation coefficients (r) 0.989-0.9991 for analytes. Under the optimized extraction conditions, the method showed good linearity (0.3-20,000ng/L), repeatability, low limits of detections (0.49-0.7ng/L) and excellent pre-concentration factors (185-1872). The best conditions which were estimated then applied for the analysis of BTEX compounds in the real samples. © 2011 Elsevier B.V. | 2011 | Article | Es'haghi, Zarrin ; Ebrahimi, Mahmoud ; Hosseini, Mohammad-Saeid | Journal of Chromatography A | Iran | 10.1016/j.chroma.2011.03.043 | 0 | novel design solid phase microextraction fiber containing carbon nanotube reinforced sol gel protected polypropylene hollow fiber hf spme developed pre concentration determination btex environmental waste water human hair sample method validation included satisfying high pre concentration factor obtained present orthogonal array experimental design oad procedure oa16 number matrix applied effect four factor influencing hf spme method efficiency stirring speed volume adsorption organic solvent extraction desorption time sample solution effect factor estimated using individual contribution response function screening process variance anova employed estimating main significant factor percentage contribution extraction calibration curve plotted using ten spiking level btex concentration range number number number 000ng ml correlation coefficient r number number number number analytes optimized extraction condition method showed good linearity number number number 000ng l repeatability low limit detection number number number 7ng l excellent pre concentration factor number number best condition estimated applied btex compound real sample number b v
static analysis and design of sandwiched composite long-span portable beam | Long-span portable beams are very important in military operations for the purpose of rapid construction and bridging system. Such structural element can also be utilized in disaster relief operations. In the early days, portable structure, such as military bridges were made from steel, causing the weight of the structure to be huge, and consequently, it will be costly to operate. To overcome these problems, aluminium and metal alloy were introduced to reduce the weight of such structure. The use of composite material such as carbon fibre reinforced polymer (CFRP) emerges as a lighter alternative and is considered to be the primary material for the portable beam. The use of the CFRP as a primary material is due to its high strength to weight ratio, thus it makes it lighter than steel and other alloys. In this research, a long-span portable beam is analysed and designed using finite element method. Several static simulations, with impact factor for dynamic effect, are made to test various possible lay-ups, including the use of core in order to increase stiffness of the member. From the trials, it can be concluded that with proper design and fabrication, CFRP is capable of carrying the design load similar to steel and aluminium. Furthermore, use of core layers for top flange can improve the performance of the structure significantly, while use of core to the webs stiffen the webs against buckling and further improve the overall performance of the structure. © 2011 Academic Journals. | 2011 | Article | Nor, Norazman Mohamad ; Zaidi, Agusril Ahmad Mujahid Ahmad ; Abdullah, Shohaimi ; Yusof, Mohamed Alias ; Sohaimi, Risby Mohd | International Journal of Physical Sciences | Malaysia | 10.5897/ijps11.129 | 0 | long span portable beam important military operation purpose rapid construction bridging system structural element also utilized disaster relief operation early day portable structure military bridge made steel causing weight structure huge consequently costly operate overcome problem aluminium metal alloy introduced reduce weight structure use composite material carbon fibre reinforced polymer cfrp emerges lighter alternative considered primary material portable beam use cfrp primary material due high strength weight ratio thus make lighter steel alloy research long span portable beam analysed designed using finite element method several static simulation impact factor dynamic effect made test various possible lay ups including use core order increase stiffness member trial concluded proper design fabrication cfrp capable carrying design load similar steel aluminium furthermore use core layer top flange improve performance structure significantly use core web stiffen web buckling improve overall performance structure number academic journal
cyclic response of rc hollow box bridge columns strengthened using cfrp and rc jacketing | An experimental investigation of the cyclic response of hollow box bridge columns that comprise substandard construction details is presented. Two techniques were used to increase their insufficient shear strength: 1) wrapping with CFRP strips and 2) concrete jacketing. Relatively small amount of CFRP strips and concrete jacketing efficiently increased the shear strength. In both cases the ductility capacity was not substantially improved, since the minimum amount of jacketing was not able to prevent other unfavourable failure mechanisms induced by other substandard construction details. Particularly critical was buckling and rupture of the longitudinal bars as well as the bar slip at the column base. Different analytical methods were used to estimate the shear strength of as-built and strengthened columns. Based on the large differences between the methods it can be concluded that the problem of shear strength and deformability is, in general, not adequately solved. It may be appropriate to reconsider this problem in the future developments of the EC standards. | 2012 | Conference paper | Isakovic, Tatjana ; Fischinger, Matej | Proceedings of the 6th International Conference on FRP Composites in Civil Engineering, CICE 2012 |  |  | 0 | experimental investigation cyclic response hollow box bridge column comprise substandard construction detail presented two technique used increase insufficient shear strength number wrapping cfrp strip number concrete jacketing relatively small amount cfrp strip concrete jacketing efficiently increased shear strength case ductility capacity substantially improved since minimum amount jacketing able prevent unfavourable failure mechanism induced substandard construction detail particularly critical buckling rupture longitudinal bar well bar slip column base different analytical used estimate shear strength built strengthened column based large difference concluded problem shear strength deformability general adequately solved may appropriate reconsider problem future development ec standard
a method for quantifying impact loads from stone impact in mountain biking | High performance mountain bike frames nowadays are commonly built of carbon composites (CFRP), because of their excellent material properties allowing very high stiffness and strength at low weights. But this material has also disadvantages as it is sensitive to transversal impact loads. Impacts damage the material inside and can therefor affect the structural safety. As impact damages are often barely visible from the outside, they are very critical for structural parts like bike frames. A mountain bike frame suffers from different types of impacts like crashes and stone impacts. In order to evaluate the effect on structural integrity, the occurring impact energies have to be known. This paper describes a method for quantifying the impact load levels of stone impacts in order to evaluate the effect on the structural safety. Therefor the down tube of a mountain bike is shot using a high speed camera Casio Exilim EX FC 100 during biking. Impact events are identified in the videos and the impact energy is assessed, analyzing the stone geometry and its speed. Therefor a correlation between the two dimensional images of the stones and its mass was developed in an empiric approach. Using the above mentioned method, relevant impact energy levels and their frequency of occurrence are investigated. © 2012 Published by Elsevier Ltd. | 2012 | Conference paper | Höchtl, F. ; Gleixner, W.W. ; Pernicka, M. ; Sennera, V. | Procedia Engineering | Germany | 10.1016/j.proeng.2012.04.071 | 0 | high performance mountain bike frame nowadays commonly built carbon composite cfrp excellent material property allowing high stiffness strength low weight material also disadvantage sensitive transversal impact load impact damage material inside therefor affect structural safety impact damage often barely visible outside critical structural part like bike frame mountain bike frame suffers different type impact like crash stone impact order evaluate effect structural integrity occurring impact energy known paper describes method quantifying impact load level stone impact order evaluate effect structural safety therefor tube mountain bike shot using high speed camera casio exilim ex fc number biking impact event identified video impact energy assessed analyzing stone geometry speed therefor correlation two dimensional image stone mass developed empiric approach using mentioned method relevant impact energy level frequency occurrence investigated number published ltd
exploring self healing of cfrp laminates exposed to hypervelocity small pellets simulating space debris | The presence in space of micrometeoroids and orbital debris, particularly in low earth orbit, presents a continuous hazard to orbiting satellites, spacecrafts and the International Space Station (ISS). Space debris includes all non-functional, man-made objects and fragments, in Earth orbit. As the population of debris continues to grow, the probability of collisions that could lead to potential damage will consequently increase. We address the feasibility of self healing of impacted composites in space. MPB Inc. and Concordia University developed and demonstrated innovative self-healing concepts that are compatible with space environment (US2009036568A1 and CA2606963A1). The self-healing process is based on microcapsules filled with 5E2N monomer, and embedded within CFRP laminates along with spread catalyst particles (Ruthenium Grubbs). A Hypervelocity launcher, recently built at McGill University within was used to simulate the space debris impact with projectiles (diameter of about 4 mm) and velocities between 1.3 and 1.7 km/s. Although the microcapsules would not heal the impact's crater zone, we insist more on the healing of potential delamination developed around the crater over distances much larger than the crater diameter. CFRP slides of laminates, with and without self healing materials, subjected to hypervelocity impacts, were characterized with the three point bending technique. Samples with microcapsules show partial healing of. Work is progressing towards optimizing the healing efficiency. | 2011 | Conference paper | Aïssa, B. ; Haddad, E. ; Tagziria, K. ; Jamroz, W. ; Asgar-Khan, M. ; Hoa, S.V. ; Verreault, J. ; Higgins, A. ; Therriault, D. | 2nd Joint US-Canada Conference on Composites - American Society for Composites, 26th Annual Technical Conference: Canadian Association for Composite Structures and Materials |  |  | 0 | presence space micrometeoroid orbital debris particularly low earth orbit present continuous hazard orbiting satellite spacecraft international space station i space debris includes non functional man made object fragment earth orbit population debris continues grow probability collision could lead potential damage consequently increase address feasibility self healing impacted composite space mpb inc concordia university developed demonstrated innovative self healing concept compatible space environment us2009036568a1 ca2606963a1 self healing process based microcapsules filled 5e2n monomer embedded within cfrp laminate along spread catalyst particle ruthenium grubbs hypervelocity launcher recently built mcgill university within used simulate space debris impact projectile diameter number mm velocity number number number number km although microcapsules would heal impact crater zone insist healing potential delamination developed around crater distance much larger crater diameter cfrp slide laminate without self healing material subjected hypervelocity impact characterized three point bending technique sample microcapsules show partial healing work progressing towards optimizing healing efficiency
enhancement of bridge redundancy to lateral loads by frp strengthening | A numerical method based on Ghosn (1998) is used to evaluate structural redundancy of an integral example bridge under lateral loads. This method requires the implementation of a non-linear static analysis by means of a 3D spatial frame model. System capacity is evaluated in its original configuration, in a deteriorated configuration due to corrosion of the rebar steel in the columns, and in a strengthened situation in which the deteriorated columns are wrapped with FRP obtaining a confinement effect. The variation of redundancy is monitored along the life-steps of the example structure. © 2012 Taylor & Francis Group. | 2012 | Conference paper | Anitori, G. ; Casas, J.R. ; Ghosn, M. ; Jurado, S. ; Chambi, J.L. | Bridge Maintenance, Safety, Management, Resilience and Sustainability - Proceedings of the Sixth International Conference on Bridge Maintenance, Safety and Management |  | 10.1201/b12352-230 | 0 | numerical method based ghosn number used evaluate structural redundancy integral example bridge lateral load method requires implementation non linear static mean 3d spatial frame model system capacity evaluated original configuration deteriorated configuration due corrosion rebar steel column strengthened situation deteriorated column wrapped frp obtaining confinement effect variation redundancy monitored along life step example structure number taylor francis group
experimental study on structural performance of a novel integral noise barrier for urban rail transit | A novel integral noise barrier (INB) composed of steel fiber reinforced cementitious composite (SFRCC) and basalt fiber reinforced plastic (BFRP) is put forward in this paper. Compared with traditional noise barrier, INB integrated sound-absorbing panel, H type steel, autoclaved lightweight concrete (ALC) bridge guardrail panel into a whole. The basic design idea and experimental method for INB are described. Based on the engineering demand for eastern extension project of the No.2 subway line of Nanjing, six specimens were cast and tested under simulated positive and negative loads. Under the design loads, six specimens did not crack and the lateral displacement on the top of the slab is less than H /250, where H is the height of INB. The experimental results show that INB can meet the design requirements of eastern extension engineering of the No.2 subway line of Nanjing. © (2011) Trans Tech Publications. | 2011 | Conference paper | Gao, Peng ; Zhang, Jiwen ; Tu, Yongming | Advanced Materials Research | China | 10.4028/www.scientific.net/amr.163-167.1905 | 0 | novel integral noise barrier inb composed steel fiber reinforced cementitious composite sfrcc basalt fiber reinforced plastic bfrp put forward paper compared traditional noise barrier inb integrated sound absorbing panel h type steel autoclaved lightweight concrete alc bridge guardrail panel whole basic design idea experimental method inb described based engineering demand eastern extension project number subway line nanjing six specimen cast tested simulated positive negative load design load six specimen crack lateral displacement top slab le h number h height inb experimental show inb meet design requirement eastern extension engineering number subway line nanjing number trans tech publication
autonomous self-healing functionality in advanced fibre reinforced polymer composite materials | A novel Lewis acid-catalysed self-healing system is investigated for implementation in epoxy-based fibre reinforced polymer (FRP) composite materials. The catalyst, scandium(III) triflate, is selected using a qualitative approach and subsequently embedded with pre-synthesised epoxysolvent loaded microcapsules, into an epoxy resin. Healing is initiated when microcapsules are ruptured at the onset of crack propagation. The epoxy monomer healing agent contained within, actively undergoes ring-opening polymerisation (ROP) on contact with the locally placed catalyst, forming a new polymer to bridge the two fractured crack surfaces. Self-healing performance is quantified using tapered double cantilever beam (TDCB) epoxy resin test specimens and the effects of microcapsule loading, microcapsule content and healing temperature are all independently considered. As an initial proof of concept study, results show that a material recovery value of greater than 80% fracture strength is achieved for this novel Lewis acidcatalysed self-healing epoxy resin. | 2011 | Conference paper | Coope, T.S. ; Mayer, U.F.J. ; Bond, I.P. ; Trask, R.S. ; Wass, D.F. | ICCM International Conferences on Composite Materials | United |  | 1 | novel lewis acid catalysed self healing system investigated implementation epoxy based fibre reinforced polymer frp composite material catalyst scandium iii triflate selected using qualitative approach subsequently embedded pre synthesised epoxysolvent loaded microcapsules epoxy resin healing initiated microcapsules ruptured onset crack propagation epoxy monomer healing agent contained within actively undergoes ring opening polymerisation rop contact locally placed catalyst forming new polymer bridge two fractured crack surface self healing performance quantified using tapered double cantilever beam tdcb epoxy resin test specimen effect microcapsule loading microcapsule content healing temperature independently considered initial proof concept show material recovery value greater number percent fracture strength achieved novel lewis acidcatalysed self healing epoxy resin
fatigue crack repair using drilled holes and externally bonded cfrp strips | Fatigue cracks in steel bridges are often repaired by constructing drilled holes at the crack tips, because these drilled holes can stop or delay crack propagation. Repair methods using drilled holes have been actively investigated, with techniques such as the tightening of high-strength bolts in the drilled holes used to enhance the repair effect. However, it may be difficult to tighten high-strength bolts in narrow locations. On the other hand, the results of some studies have demonstrated that Carbon-Fiber-Reinforced Plastic (CFRP) strips, which are lightweight, have high strength, display excellent corrosion resistance, and are easy to use, are useful for the repair of fatigue cracks. Therefore, an improvement in the effect of fatigue-crack repair by combining drilled holes with externally bonded CFRP strips is expected. In this study, a repair method combining drilled holes with externally bonded CFRP strips is proposed, and tensile tests and fatigue tests are carried out to verify the effects of the fatigue-crack repair using specimens with welded web gusset plates. As shown by the results of the tensile tests, the strain concentration of the drilled holes is greatly reduced by the externally bonded CFRP strips. The results of the fatigue tests also show that the fatigue life is improved significantly. © 2012 Taylor & Francis Group. | 2012 | Conference paper | Lin, F. ; Sun, J.G. ; Nakamura, H. ; Maeda, K. | Bridge Maintenance, Safety, Management, Resilience and Sustainability - Proceedings of the Sixth International Conference on Bridge Maintenance, Safety and Management |  | 10.1201/b12352-186 | 0 | fatigue crack steel bridge often repaired constructing drilled hole crack tip drilled hole stop delay crack propagation repair using drilled hole actively investigated technique tightening high strength bolt drilled hole used enhance repair effect however may difficult tighten high strength bolt narrow location hand study demonstrated carbon fiber reinforced plastic cfrp strip lightweight high strength display excellent corrosion resistance easy use useful repair fatigue crack therefore improvement effect fatigue crack repair combining drilled hole externally bonded cfrp strip expected repair method combining drilled hole externally bonded cfrp strip proposed tensile test fatigue test carried verify effect fatigue crack repair using specimen welded web gusset plate shown tensile test strain concentration drilled hole greatly reduced externally bonded cfrp strip fatigue test also show fatigue life improved significantly number taylor francis group
experiment of slip behavior of cfrp cable against saddle | In order to understand the slip behavior between carbon fiber reinforced plastic (CFRP) main cable and saddle of suspension bridges, two methods of computing the frictional coefficient of CFRP wire-saddle were analyzed, on the assumption that the relationship between the frictional coefficient and pressure is linear. The frictional coefficient of CFRP wire-saddle was tested as compared with the computing method. The anti-slip behavior between CFRP main cable and saddle was analyzed under various axial loading ratio (Sb) of the cable at two sides of saddle. Results show that the pressure has no effect on the frictional coefficient, the surface conditions of the CFRP wires have a great effect on the frictional coefficient, and the frictional coefficient between spirally indented CFRP wires and saddle is more than 0.496. The anti-slip safety factor of CFRP cable-saddle is over 4.7 when the Sb is between 1.02 and 1.08. | 2011 | Article | Zhuge, Ping ; Qiang, Shi-Zhong ; Ren, Wei-Ping ; Liu, Ming-Hu | Shenzhen Daxue Xuebao (Ligong Ban)/Journal of Shenzhen University Science and Engineering | China |  | 0 | order understand slip behavior carbon fiber reinforced plastic cfrp main cable saddle suspension bridge two computing frictional coefficient cfrp wire saddle analyzed assumption relationship frictional coefficient pressure linear frictional coefficient cfrp wire saddle tested compared computing method anti slip behavior cfrp main cable saddle analyzed various axial loading ratio sb cable two side saddle show pressure effect frictional coefficient surface condition cfrp wire great effect frictional coefficient frictional coefficient spirally indented cfrp wire saddle number number anti slip safety factor cfrp cable saddle number number sb number number number number
life cycle cost analysis of prestressed concrete bridges using cfrp reinforcement | A significant cause of prestressed-concrete bridge deterioration is corrosion of the steel reinforcement, which has led to the consideration of non-corrosive FRP reinforcement alternatives. To assess the economic performance of FRP, a life cycle cost analysis of prestressed-concrete highway bridges using carbon fiber reinforced polymer (CFRP) reinforcement bars and strands was conducted. Side-by-side box beam and AASHTO beam bridge superstructures are considered over several span lengths and traffic volumes. The results show that despite the higher initial construction cost of CFRP reinforced bridges, they can be cost effective when compared to traditional steel reinforced bridges over the lifespan of the bridge. The most cost efficient design was found to be a medium-span CFRP-reinforced girder bridge located in a high traffic area. A probabilistic analysis revealed that there is a probability of more than 95 % that the CFRP reinforced bridge will become the least expensive option after 20 to 40 years of service depending on traffic volume and bridge geometry. | 2012 | Conference paper | Grace, Nabil ; Jensen, Elin ; Eamon, Christopher ; Enomoto, Tsuyoshi ; Shi, Xiuwei | Proceedings of the 6th International Conference on FRP Composites in Civil Engineering, CICE 2012 |  |  | 0 | significant cause prestressed concrete bridge deterioration corrosion steel reinforcement led consideration non corrosive frp reinforcement alternative ass economic performance frp life cycle cost prestressed concrete highway bridge using carbon fiber reinforced polymer cfrp reinforcement bar strand conducted side side box beam aashto beam bridge superstructure considered several span length traffic volume show despite higher initial construction cost cfrp reinforced bridge cost effective compared traditional steel reinforced bridge lifespan bridge cost efficient design found medium span cfrp reinforced girder bridge located high traffic area probabilistic revealed probability number percent cfrp reinforced bridge become least expensive option number number year service depending traffic volume bridge geometry
a case study on the use of advanced fiber wrap composites for timber pile repair and protection of a pier structure | The use of Advanced Fiber Wrap Composite systems has been widely used in buildings and bridges during the past two decades. As the global structural engineering community has adopted this technology, so has the coastal infrastructure community. This paper will cover in detail the use of this relatively novel technology in the repair and protection of timber piles. The pier structure, which is used for commercial purposes, was severely deteriorated due to the aggressive environmental conditions and the age of the structure. Advanced Fiber Wrap Composite Systems were being utilized to supplement confinement, and to provide protection to selected timber pile elements. Also, the use of special epoxy resins and proven repair methods which were implemented as part of the retrofit will be discussed. The aim of this paper will be to discuss the Advanced Fiber Wrap Composite Systems method of repair and to compare with the current alternative conventional methods of repair. The benefits and deterrents for the different repair methods which were discussed by the engineer of record and owner alike will be discussed both from the construction, structural, and from the financial standpoint. The project that will be discussed is on the Halifax, Nova Scotia, Canada waterfront. Part of the scope for this project consisted of working from floating platforms to execute the repair of the piles. Underwater divers were also brought on to apply the Fiber Wrap System under water in the tidal zone. The FRP applicator successfully completed the project within schedule and on budget. © 2011 ASCE. | 2011 | Conference paper | Jiménez, T. ; Kost, D. ; Percival, J. | Coastal Engineering Practice - Proceedings of the 2011 Conference on Coastal Engineering Practice | United | 10.1061/41190(422)2 | 0 | use advanced fiber wrap composite system widely used building bridge past two decade global structural engineering community adopted technology coastal infrastructure community paper cover detail use relatively novel technology repair protection timber pile pier structure used commercial purpose severely deteriorated due aggressive environmental condition age structure advanced fiber wrap composite system utilized supplement confinement provide protection selected timber pile element also use special epoxy resin proven repair implemented part retrofit discussed aim paper discus advanced fiber wrap composite system method repair compare current alternative conventional repair benefit deterrent different repair discussed engineer record owner alike discussed construction structural financial standpoint project discussed halifax nova scotia canada waterfront part scope project consisted working floating platform execute repair pile underwater diver also brought apply fiber wrap system water tidal zone frp applicator successfully completed project within schedule budget number asce
effect of frp retrofit interventions on seismic vulnerability of existing bridges | Bridges are the one of the most vulnerable elements in existing road and railway networks during earthquakes, hence the assessment of their seismic vulnerability and the study of the techniques to reduce it are common issues in the general context of the management of the transportation network. One of the most diffused method to evaluate seismic vulnerability of existing bridges is based on the calculation of the fragility curves, which give the probability of a bridge reaching a certain damage state for a given ground motion parameter. By means of fragility curves, damage of critical elements of the bridge can be predicted and consequent economic losses can be estimated. Moreover retrofit interventions can be planned. In this framework fragility curves for a bridge having a common structural scheme in Italy (multi-span simply supported reinforced concrete bridge) have been calculated by means of non-linear dynamic analyses. Then the influence of methods to reduce seismic vulnerability of the bridge by pier confinement with fiber-reinforced polymers (FRP) was studied. Theoretical models for the evaluation of the constitutive law of confined piers were developed to generate the fragility curves of the bridge taking retrofit effects into account. © 2012 Taylor & Francis Group. | 2012 | Conference paper | Morbin, R. ; Casadei, E. ; Pellegrino, C. ; Modena, C. | Bridge Maintenance, Safety, Management, Resilience and Sustainability - Proceedings of the Sixth International Conference on Bridge Maintenance, Safety and Management |  | 10.1201/b12352-174 | 0 | bridge one vulnerable element existing road railway network earthquake hence assessment seismic vulnerability technique reduce common issue general context management transportation network one diffused method evaluate seismic vulnerability existing bridge based calculation fragility curve give probability bridge reaching certain damage state given ground motion parameter mean fragility curve damage critical element bridge predicted consequent economic loss estimated moreover retrofit intervention planned framework fragility curve bridge common structural scheme italy multi span simply supported reinforced concrete bridge calculated mean non linear dynamic analysis influence reduce seismic vulnerability bridge pier confinement fiber reinforced polymer frp studied theoretical model evaluation constitutive law confined pier developed generate fragility curve bridge taking retrofit effect account number taylor francis group
durability of adhesives and matrices for polymer composites used in restoration and rehabilitation of building structures under natural and accelerated weathering conditions | The success of the fiber-reinforced polymer (FRP) systems in the restoration and rehabilitation of civil and monumental structures is due to their excellent properties, generally superior than those of traditional building materials. Of great importance, however, is the behavior of the repaired structure under loading and its durability in the outside climate. The lack of specific standards for durability investigation of materials employed in such applications makes difficult the assessment of reliable theoretical models. As an example, the available standard tests for adhesives generally refer to resins cured at elevated temperatures, neglecting the peculiarities of "cold-cured" adhesives. In this chapter, the durability of the base components of FRP specifically designed for civil engineering industry, is reviewed. The most common environmental agents, mostly responsible for the deterioration of the materials performance, are examined. Finally, standardized accelerating tests are discussed as an effective method to predict the long term behavior of the weathered materials. © 2011 Nova Science Publishers, Inc. All rights reserved. | 2011 | Book chapter | Frigione, Mariaenrica | Adhesive Properties in Nanomaterials, Composites and Films | Italy |  | 0 | success fiber reinforced polymer frp system restoration rehabilitation civil monumental structure due excellent property generally superior traditional building material great importance however behavior repaired structure loading durability outside climate lack specific standard durability investigation material employed application make difficult assessment reliable theoretical model example available standard test adhesive generally refer resin cured elevated temperature neglecting peculiarity cold cured adhesive chapter durability base component frp specifically designed civil engineering industry reviewed common environmental agent mostly responsible deterioration material performance examined finally standardized accelerating test discussed effective method predict long term behavior weathered material number nova science publisher inc right reserved
application of the jacket retrofit method for seismic performance improvement of the damaged rc bridge piers | Experimental study was conducted to verify application and efficiency of jacket retrofit method to ensure seismic performance of the damaged RC bridge piers. A total of 4 RC bridge piers were made and then 3 piers were pre-loaded under the range of service load to be damaged. These piers were retrofitted and repaired by using CFRP (Carbon Fiber Reinforced Polymer), Steel, and GS (Glassfiber Steel) plates. These retrofitted and repaired piers were subjected to the repeated monotonic loading. Hysteresis and ultimate behaviors of the 3 RC piers were evaluated and compared with those of 1 non-damaged pier (standard specimen). As a test result, the retrofitted and repaired RC bridge piers applied by jacket retrofit method were ensured under the targeted displacement ductility and ultimate load. The ultimate load and displacement ductility of the pier retrofitted and repaired by GS plate were higher than those of other piers by CFRP and Steel plates and also the pier by GS plate showed better energy dissipation capacity than others. Generally, RC bridge pier retrofitted and repaired with the jacket retrofit method has low ductility but it was found that the pier retrofitted and repaired by GS plate combined with CFRP and steel wire had overcome effectively this disadvantage through ductility evaluation based on the concept of energy numerically. This experiment showed that one could improve safety margin and targeted ductility by repairing the cracks, spalls, and etc. of the damaged RC bridge piers appropriately and then retrofitting them with the high ductile materials. | 2011 | Conference paper | Han, Kyoungbong ; Cho, Dooyong ; Kim, Junghwan ; Park, Sunkyu | Proceedings of the 9th International Conference on Shock and Impact Loads on Structures | South |  | 0 | experimental conducted verify application efficiency jacket retrofit method ensure seismic performance damaged rc bridge pier total number rc bridge pier made number pier pre loaded range service load damaged pier retrofitted repaired using cfrp carbon fiber reinforced polymer steel g glassfiber steel plate retrofitted repaired pier subjected repeated monotonic loading hysteresis ultimate behavior number rc pier evaluated compared number non damaged pier standard specimen test result retrofitted repaired rc bridge pier applied jacket retrofit method ensured targeted displacement ductility ultimate load ultimate load displacement ductility pier retrofitted repaired g plate higher pier cfrp steel plate also pier g plate showed better energy dissipation capacity others generally rc bridge pier retrofitted repaired jacket retrofit method low ductility found pier retrofitted repaired g plate combined cfrp steel wire overcome effectively disadvantage ductility evaluation based concept energy numerically experiment showed one could improve safety margin targeted ductility repairing crack spall etc damaged rc bridge pier appropriately retrofitting high ductile material
numerical simulation procedure of rc beam reinforcement with frp | The use of fiber reinforced polymers (FRP) to reinforce reinforced concrete(RC) structure has become one of the main applications of composites in civil engineering. FRP composite is analyzed using the serial/parallel mixing theory, which deduces the composite behavior from the constitutive equations of its components. Numerical procedure of RC beam reinforceed with FRP is studied based on the finite element method. The numerical results accord with the test results. The validity of the proposed procedure is proved comparing numerical and experimental results. © (2011) Trans Tech Publications. | 2011 | Conference paper | Fu, Chaojiang | Advanced Materials Research | China | 10.4028/www.scientific.net/amr.243-249.5567 | 0 | use fiber reinforced polymer frp reinforce reinforced concrete rc structure become one main application composite civil engineering frp composite analyzed using serial parallel mixing theory deduces composite behavior constitutive equation component numerical procedure rc beam reinforceed frp studied based finite element method numerical accord test validity proposed procedure proved comparing numerical experimental number trans tech publication
the future of external application of fibre reinforced polymer in civil infrastructure for tropical climates region | Sustainable infrastructure may best describe the role of FRP composite in civil engineering application. FRP materials are very durable due to its non-corrodible characteristics as compared to steel. Rehabilitation of existing concrete structures may be necessary to overcome the increase in loading requirements and also environmental effect. Understanding and gaining more information on the structural and interfacial bonding behaviour of FRP-concrete system due to tropical climate exposure is vital for its long term application in the related region, especially for outdoor applications. It is crucial to study the tropical climate effect of using FRP and its matrix material in structures element in order to gain acceptance in a related country. | 2011 | Article | Hashim, M.H.M. ; Sam, A.R.M. ; Hussin, M.W. | International Journal of Mechanical and Materials Engineering | Malaysia |  | 1 | sustainable infrastructure may best describe role frp composite civil engineering application frp material durable due non corrodible characteristic compared steel rehabilitation existing concrete structure may necessary overcome increase loading requirement also environmental effect understanding gaining information structural interfacial bonding behaviour frp concrete system due tropical climate exposure vital long term application related region especially outdoor application crucial tropical climate effect using frp matrix material structure element order gain acceptance related country
analysis of debonding of frp strengthened reinforced concrete beams using beam segment | In order to analyze the debonding failure of the shear-flexure zone of FRP (fiber reinforced plastics) strengthened reinforced concrete beams, a simple three dimensional nonlinear finite element model, based on a "beam segment" between two cracks of a strengthened beam, was built. An application of Saint-Venant principle and a numerical study were carried out to prove the rationality and reliability of the proposed model. Based on this model, the debonding load of FRP strengthened beams, under the influence of differenct stress levels of FRP, layers of FRP, shear-span ratio, FRP-concrete constitutive laws and length of beam segment, were analyzed by nonlinear finite element method. The numerical analysis indicate that the debonding failure is induced mainly by FRP stress and the number of FRP layers. There is a substantial agreement between our numerical calculation and existing experimental results. | 2011 | Article | Ye, Surong ; Xiong, Guangjing | Huazhong Keji Daxue Xuebao (Ziran Kexue Ban)/Journal of Huazhong University of Science and Technology (Natural Science Edition) | China |  | 0 | order analyze debonding failure shear flexure zone frp fiber reinforced plastic strengthened reinforced concrete beam simple three dimensional nonlinear finite element model based beam segment two crack strengthened beam built application saint venant principle numerical carried prove rationality reliability proposed model based model debonding load frp strengthened beam influence differenct stress level frp layer frp shear span ratio frp concrete constitutive law length beam segment analyzed nonlinear finite element method numerical indicate debonding failure induced mainly frp stress number frp layer substantial agreement numerical calculation existing experimental
structural integrity in fire: an intermediate-scale approach | A test method in the intermediate-scale was developed to investigate the structural integrity under fully developed fire. Carbon-FRP sandwich specimens (500 × 500 × 20 mm) were used to examine critical failure loads under compression, structural failure and times to failure. Obtained results were compared to a study in the bench-scale using identical material (150 × 150 × 20 mm). With this study it is demonstrated that the specimen size influences the time to failure and the load bearing capacity dramatically. Thus, larger scale tests of composites are needed to perform more realistic investigations. | 2012 | Conference paper | Hörold, A. ; Schartel, B. ; Trappe, V. ; Korzen, M. ; Naumann, M. | ECCM 2012 - Composites at Venice, Proceedings of the 15th European Conference on Composite Materials |  |  | 0 | test method intermediate scale developed investigate structural integrity fully developed fire carbon frp sandwich specimen number number number mm used examine critical failure load compression structural failure time failure obtained compared bench scale using identical material number number number mm demonstrated specimen size influence time failure load bearing capacity dramatically thus larger scale test composite needed perform realistic investigation
effect of reinforcement of difference of compressive strength of cfs and cfss reinforced rc slabs | This study evaluates the reinforcement effect and the fatigue resistance of RC slabs reinforced with carbon fiber sheet (CFS) and grid-bonded carbon fiber strand sheet (CFSS) where the concrete has deterioration RC Slab that assumes compressive strength has been reduced by salt or frost damage and RC Slab by which concrete compressive strength fills specified concrete strength. The study verifies the influence of concrete compressive strength on the reinforcing effect of these methods. The results indicate that CFSS grid-bonding reinforced RC slabs have greater fatigue resistance than CFS reinforced RC slabs. Further, if deteriorated RC slabs, where the concrete compressive strength has been reduced by salt or frost damage, are reinforced with the CFS or CFSS grid-bonding methods, the required fatigue resistance cannot be achieved, although the reinforced slabs are somewhat more resistant than unreinforced RC slabs. Accordingly it is necessary to check the concrete compressive strength of the RC slab during the inspection of a road bridge before applying CFS or CFSS grid-bonding reinforcement. © 2011 by National Committee for IUTAM. | 2011 | Article | Takano, Makiko ; Abe, Tadashi ; Kida, Tetsukazu ; Komori, Atsuya ; Kobayashi, Akira | Theoretical and Applied Mechanics Japan |  |  | 0 | evaluates reinforcement effect fatigue resistance rc slab reinforced carbon fiber sheet cf grid bonded carbon fiber strand sheet cf concrete deterioration rc slab assumes compressive strength reduced salt frost damage rc slab concrete compressive strength fill specified concrete strength verifies influence concrete compressive strength reinforcing effect indicate cf grid bonding reinforced rc slab greater fatigue resistance cf reinforced rc slab deteriorated rc slab concrete compressive strength reduced salt frost damage reinforced cf cf grid bonding required fatigue resistance cannot achieved although reinforced slab somewhat resistant unreinforced rc slab accordingly necessary check concrete compressive strength rc slab inspection road bridge applying cf cf grid bonding reinforcement number national committee iutam
smart-aggregate-based damage detection of fiber-reinforced-polymer- strengthened columns under reversed cyclic loading | Structural health monitoring is an important aspect of the maintenance of large civil infrastructures, especially for bridge columns in areas of high seismic activity. In this project, recently developed innovative piezoceramic-based sensors were utilized to perform the health monitoring of a shear-critical reinforced concrete (RC) bridge column subjected to reversed cyclic loading. After the column failed, it was wrapped with fiber reinforced polymer (FRP) sheets, commonly used to retrofit seismically damaged structures. The FRP-strengthened column was retested under the same reversed cyclic loading pattern. Innovative piezoceramic-based sensors, called 'smart aggregates', were utilized as transducers for health monitoring purposes. On the basis of the smart aggregates developed, an active-sensing approach and an impact-hammer-based approach were used to evaluate the health status of the RC column during the loading procedure. Wave transmission energy is attenuated by the existence of cracks during the loading procedure, and this attenuation phenomenon alters the curve of the transfer function between the actuator and sensor. To detect the damage occurrence and evaluate the damage severity, transfer function curves were compared with those obtained during the period of healthy status. A transfer-function-based damage index matrix was developed to demonstrate the damage severity at different locations. Experimental results verified the effectiveness of the smart aggregates in health monitoring of the FRP-strengthened column as well as the unstrengthened column. The experimental results show that the proposed smart-aggregate-based approach can successfully detect damage occurrence and evaluate its severity. © 2011 IOP Publishing Ltd. | 2011 | Article | Howser, Rachel ; Moslehy, Yashar ; Gu, Haichang ; Dhonde, Hemant ; Mo, Y.L. ; Ayoub, Ashraf ; Song, Gangbing | Smart Materials and Structures |  | 10.1088/0964-1726/20/7/075014 | 0 | structural health monitoring important aspect maintenance large civil infrastructure especially bridge column area high seismic activity project recently developed innovative piezoceramic based sensor utilized perform health monitoring shear critical reinforced concrete rc bridge column subjected reversed cyclic loading column failed wrapped fiber reinforced polymer frp sheet commonly used retrofit seismically damaged structure frp strengthened column retested reversed cyclic loading pattern innovative piezoceramic based sensor called smart aggregate utilized transducer health monitoring purpose basis smart aggregate developed active sensing approach impact hammer based approach used evaluate health status rc column loading procedure wave transmission energy attenuated existence crack loading procedure attenuation phenomenon alters curve transfer function actuator sensor detect damage occurrence evaluate damage severity transfer function curve compared obtained period healthy status transfer function based damage index matrix developed demonstrate damage severity different location experimental verified effectiveness smart aggregate health monitoring frp strengthened column well unstrengthened column experimental show proposed smart aggregate based approach successfully detect damage occurrence evaluate severity number iop publishing ltd
evaluation and comparison of shear design guidelines for beams externally wrapped with frp | Currently, much of Canada's infrastructure is aging and nearing the end of its useful service life. A large portion of this infrastructure, composed of reinforced concrete, is becoming structurally deficient and is in need of rehabilitation. Furthermore, shear deficiencies of vital infrastructure can lead to catastrophic failures, such as the 2006 bridge collapse in Laval, QC. Externally applied fibre reinforced polymers (FRP) are an economical and efficient solution as they have superior material properties when compared with conventional rehabilitation techniques. Numerous shear prediction models have been proposed in the technical literature; however, their accuracy still needs to be verified. In this paper, FRP shear design guidelines (ACI 440.2R-08, CSA S806-02, fib 2001) are evaluated and compared using a database containing over 400 beam specimens, which were obtained from an extensive literature review. The basis for comparison was the average ratio of the predicted to experimentally determined FRP shear contribution as well as the standard deviation. A linear regression of the predicted vs. experimentally determined FRP shear contribution plot was also performed; the slope of this line was used as another method for comparison as it takes the scatter of the data into account. The results show that the North American shear design guidelines cannot accurately predict the FRP shear contribution when compared with experimental results; the fib shear design guideline is slightly more accurate. In addition, a reliability analysis was performed to determine the occurrence of very dangerous and very conservative predictions. | 2011 | Conference paper | Marshall, Cameron ; Rteil, Ahmad ; Alam, M. Shahria | Proceedings, Annual Conference - Canadian Society for Civil Engineering |  |  | 0 | currently much canada infrastructure aging nearing end useful service life large portion infrastructure composed reinforced concrete becoming structurally deficient need rehabilitation furthermore shear deficiency vital infrastructure lead catastrophic failure number bridge collapse laval qc externally applied fibre reinforced polymer frp economical efficient solution superior material property compared conventional rehabilitation technique numerous shear prediction model proposed technical literature however accuracy still need verified paper frp shear design guideline aci number 2r number csa s806 number fib number evaluated compared using database containing number beam specimen obtained extensive literature review basis comparison average ratio predicted experimentally determined frp shear contribution well standard deviation linear regression predicted v experimentally determined frp shear contribution plot also performed slope line used another method comparison take scatter account show north american shear design guideline cannot accurately predict frp shear contribution compared experimental fib shear design guideline slightly accurate addition reliability performed determine occurrence dangerous conservative prediction
design and test of a 300wh composites flywheel energy storage prototype with active magnetic bearings | A flywheel energy storage prototype was designed and built to get high energy density and low bearing loss. The aluminium alloy hub formed by thin plate and shell connected the bearing shaft and the rim which was composed by glass fibre and carbon fibre reinforced composite. Finite element analysis on stress field of the composite flywheel indicated that the flywheel could run at the rated speed of 700 r/s (rotation per second) safely. The flywheel was supported by 5-degrees of freedom active magnetic bearings (AMBs). The flexible modes of the rim-hub-shaft system were analyzed by using finite element (FE) based software. The complex non-synchronous vibration was observed, analyzed and suppressed during testing of the flywheel system. The control method of adding phase compensator to the velocity channel in the cross feedback controller was presented to make the supporting AMBs work better while the flywheel passed through its first flexible mode. The field balancing at high speeds enabled the flywheel to reach the speed of 475 r/s with small amplitude of synchronous response. © 2011, European Association for the Development of Renewable Energy, Environment and Power Quality (EA4EPQ). All rights reserved. | 2011 | Article | Dai, Xingjian ; Zhang, Kai ; Zhang, Xiao-Zhang | Renewable Energy and Power Quality Journal | China | 10.24084/repqj09.341 | 0 | flywheel energy storage prototype designed built get high energy density low bearing loss aluminium alloy hub formed thin plate shell connected bearing shaft rim composed glass fibre carbon fibre reinforced composite finite element stress field composite flywheel indicated flywheel could run rated speed number r rotation per second safely flywheel supported number degree freedom active magnetic bearing ambs flexible mode rim hub shaft system analyzed using finite element fe based software complex non synchronous vibration observed analyzed suppressed testing flywheel system control method adding phase compensator velocity channel cross feedback controller presented make supporting ambs work better flywheel passed first flexible mode field balancing high speed enabled flywheel reach speed number r small amplitude synchronous response number european association development renewable energy environment power quality ea4epq right reserved
simulations of structural performance of hybrid frp-concrete beam subjected to thermal effects | Finite element method has been employed to study the structural performance of one kind of hybrid Fiber Reinforced Polymer (FRP)-concrete beam subjected to thermal effects using commercial Finite Element Analysis (FEA) software, ABAQUS. According to Chinese Bridge Code, three ambient temperature changes: positive and negative uniform temperature changes, and temperature gradients, were chosen in this paper. This study describes the deformation shapes and stress distribution for the hybrid beam subjected to the three temperature changes. FEA results indicate that the thermal response of the hybrid FRP-concrete beam would be significant, and the thermal effects should be considered as one of the important effects in the structural design of hybrid FRP-concrete beam. | 2012 | Conference paper | Wang, Yanlei ; Ran, Jianghua ; Li, Yunyu ; Ou, Jinping | Proceedings of the 6th International Conference on FRP Composites in Civil Engineering, CICE 2012 |  |  | 0 | finite element method employed structural performance one kind hybrid fiber reinforced polymer frp concrete beam subjected thermal effect using commercial finite element fea software abaqus according chinese bridge code three ambient temperature change positive negative uniform temperature change temperature gradient chosen paper describes deformation shape stress distribution hybrid beam subjected three temperature change fea indicate thermal response hybrid frp concrete beam would significant thermal effect considered one important effect structural design hybrid frp concrete beam
experimental study on the performance of approach slabs under deteriorating soil washout conditions | In the U.S. bridge design practice, an approach slab is commonly provided to facilitate a smooth transition from the highway pavement to the bridge deck. Maintenance of bridge approaches often necessitates the repair or replacement of approach slabs owing to damage from heavy traffic loads, washout of fill materials, and settlement of the approach embankment. Approach slab damage because of embankment settlement is considered a more common problem and has been extensively investigated in the literature. In this paper, performance of the approach slab degraded by void formation underneath the slab is examined by load testing. Full-size approach-slab specimens were tested under increasing magnitude up to four times AASHTO HS20-44 design truck loads. The test matrix included four slab specimens with the following details: (1)conventional steel reinforcement representative of current California design; (2)steel reinforcement replaced by a double-layer pultruded fiber-reinforced polymer grating; (3)steel reinforcement replaced by glass fiber-reinforced polymer rebars; and (4)incorporation of steel and polyvinyl alcohol fibers in the concrete mix and removal of top longitudinal and transverse steel. Results indicated that the slabs show satisfactory performance under standard HS20-44 design truck load. Tests also revealed that these slabs exhibited similar performance in terms of stiffness, deformation, and crack pattern when fully supported, but registered noticeable difference in performance under deteriorating soil washout conditions. The fiber-reinforced concrete slab in general showed the best crack control and the smallest deflection and end rotation among the four slabs. © 2011 American Society of Civil Engineers. | 2011 | Article | Chen, Yung-Tsang ; Chai, Y.H. | Journal of Bridge Engineering | United | 10.1061/(asce)be.1943-5592.0000188 | 0 | u bridge design practice approach slab commonly provided facilitate smooth transition highway pavement bridge deck maintenance bridge approach often necessitates repair replacement approach slab owing damage heavy traffic load washout fill material settlement approach embankment approach slab damage embankment settlement considered common problem extensively investigated literature paper performance approach slab degraded void formation underneath slab examined load testing full size approach slab specimen tested increasing magnitude four time aashto hs20 number design truck load test matrix included four slab specimen following detail number conventional steel reinforcement representative current california design number steel reinforcement replaced double layer pultruded fiber reinforced polymer grating number steel reinforcement replaced glass fiber reinforced polymer rebars number incorporation steel polyvinyl alcohol fiber concrete mix removal top longitudinal transverse steel indicated slab show satisfactory performance standard hs20 number design truck load test also revealed slab exhibited similar performance term stiffness deformation crack pattern fully supported registered noticeable difference performance deteriorating soil washout condition fiber reinforced concrete slab general showed best crack control smallest deflection end rotation among four slab number american society civil engineer
developments in frprailway bridge applications | Network Rail are the infrastructure owners and maintainers for approximately 40,000 bridges. A large proportion of the bridgestock comprises metallic railway bridges with timber decking carrying ballasted track. The substructure and metallic structural elements of this bridgestock are typically 100 years old with limited total capacity, no available additional construction depth, and low ballast depth. Timber decking typically has a serviceable life of up to 30 years and is known to worsen the durability of steelwork essentially due to moisture retention. Steel decking may be used to replace timber decking but has the associated issues of galvanic corrosion and transportation/access/installation of heavy steel panels. The development of lightweight, durable, FRP (fibre reinforced polymer) decking is discussed based on three case studies where timber decking on metallic railway bridges was replaced with FRP decking. The factors discussed include manufacturing and design methods, specification and testing, derailment capacity, installation methodology, and future developments. | 2012 | Conference paper | Lee, Canning | Proceedings of the 6th International Conference on FRP Composites in Civil Engineering, CICE 2012 |  |  | 0 | network rail infrastructure owner maintainer approximately number number bridge large proportion bridgestock comprises metallic railway bridge timber decking carrying ballasted track substructure metallic structural element bridgestock typically number year old limited total capacity available additional construction depth low ballast depth timber decking typically serviceable life number year known worsen durability steelwork essentially due moisture retention steel decking may used replace timber decking associated issue galvanic corrosion transportation access installation heavy steel panel development lightweight durable frp fibre reinforced polymer decking discussed based three case study timber decking metallic railway bridge replaced frp decking factor discussed include manufacturing design specification testing derailment capacity installation methodology future development
fabrication of carbon fiber reinforced composite truss core sandwich structures | Sandwich structures made from carbon fiber reinforced composite truss core provide new opportunities for lightweight, high strength structural design. Three kinds of fabrication methods of such novel lightweight sandwich structures proposed by Center for Composite Materials, Harbin Institute of Technology was presented. Analytical and experimental investigation have also been carried out to explore the mechanical response of carbon fiber composite truss core sandwich panel. | 2012 | Conference paper | Ma, L. ; Wu, L.-Z. | ECCM 2012 - Composites at Venice, Proceedings of the 15th European Conference on Composite Materials |  |  | 0 | sandwich structure made carbon fiber reinforced composite truss core provide new opportunity lightweight high strength structural design three kind fabrication novel lightweight sandwich structure proposed center composite material harbin technology presented analytical experimental investigation also carried explore mechanical response carbon fiber composite truss core sandwich panel
laser-based hot-melt bonding of cfrp and gfrp - a novel joining technology for multi-material-design | Due to increasing ecological awareness lightweight design became a focus in the past few years. Fiber reinforced plastics (FRP) with thermosetting matrix are commonly used for lightweight constructions. Their strength-to-weight ratio is significantly higher in comparison to metallic construction materials. However in many cases product-specific requirements can be only achieved by multi-material-systems. Therefore it is necessary to reach an integration of different materials by means of suitable joining technologies. According to the current state of the art joining of thermosetting composite to thermoplastic is limited by available joining techniques. A solution for this problem offers laser-based hot-melt bonding. This paper presents experimental results of joining carbon fiber reinforced plastics (CFRP) as well as glass fiber reinforced plastics (GFRP) to thermoplastics by means of laser-based hot-melt bonding. Thereby the influence of surface treatment and used thermoplastic on the joint connection is investigated. The specimens are characterized by microscopy and tensile shear tests. Additionally climate tests are performed to analyze the long-term durability of the joint connections. Besides a thermal simulation of the joining process is developed that predicts temperature fields during the joining process. Finally a comparison between laser-based hotmelt bonding and conventional adhesive bonding is given. | 2012 | Conference paper | Amend, Philipp ; Frick, Thomas ; Schmidt, Michael | ICALEO 2012 - 31st International Congress on Applications of Lasers and Electro-Optics |  | 10.2351/1.5062382 | 0 | due increasing ecological awareness lightweight design became focus past year fiber reinforced plastic frp thermosetting matrix commonly used lightweight construction strength weight ratio significantly higher comparison metallic construction material however many case product specific requirement achieved multi material system therefore necessary reach integration different material mean suitable joining technology according current state art joining thermosetting composite thermoplastic limited available joining technique solution problem offer laser based hot melt bonding paper present experimental joining carbon fiber reinforced plastic cfrp well glass fiber reinforced plastic gfrp thermoplastic mean laser based hot melt bonding thereby influence surface treatment used thermoplastic joint connection investigated specimen characterized microscopy tensile shear test additionally climate test performed analyze long term durability joint connection besides thermal simulation joining process developed predicts temperature field joining process finally comparison laser based hotmelt bonding conventional adhesive bonding given
laser surface preparation for bonding of aerospace composites | Adhesive bonds are critical to the integrity of built-up structures. Disbonds can often be detected but the strength of adhesion between surfaces in contact cannot be determined without destructive testing. Typically the major problem in a bonded structure is surface contamination, and by extension, surface preparation. Standard surface preparation techniques, including grit blasting, manual abrasion, and peel ply, are not ideal because of variations in their application. Etching of carbon-fibre-reinforced plastic (CFRP) panels using a neodymium-doped yttrium aluminum garnet (Nd:YAG) laser appears to be a highly precise, controlled, and reliable way to both clean a composite surface prior to bonding and provide a bond-promoting patterned surface akin to peel ply without the inherent drawbacks from the same (i.e. debris and curvature). CFRP surfaces prepared using laser patterns conducive to adhesive bonding were compared with typical pre-bonding surface treatments through optical microscopy, contact angle goniometry and post-bonding mechanical testing. | 2011 | Article | Belcher, Marcus A. ; Wohl, Christopher J. ; Hopkins, John W. ; Connell, John W. | Proceedings of the Institution of Civil Engineers: Engineering and Computational Mechanics |  | 10.1680/eacm.2011.164.3.133 | 0 | adhesive bond critical integrity built structure disbonds often detected strength adhesion surface contact cannot determined without destructive testing typically major problem bonded structure surface contamination extension surface preparation standard surface preparation technique including grit blasting manual abrasion peel ply ideal variation application etching carbon fibre reinforced plastic cfrp panel using neodymium doped yttrium aluminum garnet nd yag laser appears highly precise controlled reliable way clean composite surface prior bonding provide bond promoting patterned surface akin peel ply without inherent drawback e debris curvature cfrp surface prepared using laser pattern conducive adhesive bonding compared typical pre bonding surface treatment optical microscopy contact angle goniometry post bonding mechanical testing
study on the shear behavior of rc deep beam strengthening by frp | The development of tall building requires better design of deep beam. Blindly increasing the section size and the amount of bar are not the best way. Along with the development of the reinforcement of FRP, combining the reinforcement of FRP with the deep beam is perhaps a good method. The main standpoints of this task are: Reinforcement of FRP, CFRP and GFRP are more than BFRP, but the price of CFRP is much higher, the endurance of GFRP is bad at alkaline environment, and the comprehensive performance of BFRP is well; Reinforcement of FRP in beams, Reinforcement for shearing are more than reinforcement for bending, Shallow beam are more than deep beam. Reinforcement for shearing of deep beam are much less; The theory of deep beam's calculation, STM method must replace the traditional method which bases on half-experience and half-theory; Reinforcement for shearing of deep beam using FRP should include examination, theoretic analysis and simulation analysis 3 aspects. © the authors. | 2012 | Conference paper | Liu, Hua Xin ; Wang, Xiao Kun ; Wang, Xue Zhi | Proceedings of the 2nd International Conference on Electronic and Mechanical Engineering and Information Technology, EMEIT 2012 | China | 10.2991/emeit.2012.90 | 0 | development tall building requires better design deep beam blindly increasing section size amount bar best way along development reinforcement frp combining reinforcement frp deep beam perhaps good method main standpoint task reinforcement frp cfrp gfrp bfrp price cfrp much higher endurance gfrp bad alkaline environment comprehensive performance bfrp well reinforcement frp beam reinforcement shearing reinforcement bending shallow beam deep beam reinforcement shearing deep beam much le theory deep beam calculation stm method must replace traditional method base half experience half theory reinforcement shearing deep beam using frp include examination theoretic simulation number aspect
pseudo-dynamic testing of repaired and retrofitted rc bridges | Pseudodynamic tests on repaired and retrofitted bridges piers have been performed. More specifically, one repaired and retrofitted pier specimen is physically tested, white the rest of the bridge is numerically simulated using an in-house test apparatus. Techniques for repairing and retrofitting of the most stressed r.c. circular piers of a bridge designed according to Italian Code before 1986 severely damaged after previous pseudodynamic and cyclic tests, are described. The specimens, in scale 1:6, have been repaired using epoxy adhesive, stainless steel rebars, self compacting concrete (SCC), strengthened with carbon fiber reinforced polymer (CFRP) wrapping and then tested again by pseudodynamic tests, under the seismic action used for first tests on undamaged specimen. Some considerations on sustainability for seismic repairing and upgrade of r.c. bridges are given. Finally, the seismic behaviour of the retrofitted bridge piers has been compared to the seismic behaviour of the original piers and to numerical results of a detailed fiber model built in OpenSees. | 2011 | Conference paper | Lavorato, Davide ; Nuti, Camillo | fib Symposium PRAGUE 2011: Concrete Engineering for Excellence and Efficiency, Proceedings | Italy |  | 0 | pseudodynamic test repaired retrofitted bridge pier performed specifically one repaired retrofitted pier specimen physically tested white rest bridge numerically simulated using house test apparatus technique repairing retrofitting stressed r c circular pier bridge designed according italian code number severely damaged previous pseudodynamic cyclic test described specimen scale number number repaired using epoxy adhesive stainless steel rebars self compacting concrete scc strengthened carbon fiber reinforced polymer cfrp wrapping tested pseudodynamic test seismic action used first test undamaged specimen consideration sustainability seismic repairing upgrade r c bridge given finally seismic behaviour retrofitted bridge pier compared seismic behaviour original pier numerical detailed fiber model built opensees
carbon fibre composite waste: a comparative assessment of recycling and energy recovery | The increasing use of CFRPs across a variety of industries will result in larger volumes of CFRP waste, which require environmentally appropriate treatment methods. Recent focus has been on the development of recycling processes in order to re-use carbon fibres from waste. However, work, which quantifies the benefits of such an approach against alternatives, is scarce. In this work LCA methodology is used to compare recycling via the pyrolysis process and incineration with energy recovery as potential end of life treatments for CFRP waste. Reuse of resulting recyclate was found to determine which option was environmentally preferable. Recycling was preferable to incineration if reuse of the recovered fibres displaced primary production of carbon fibres. Incineration with energy recovery was found to be preferable if potential applications displaced glass fibre production. | 2012 | Conference paper | Witik, R.A. ; Teuscher, R. ; Michaud, V. ; Ludwig, C. ; Månson, J.-A.E. | ECCM 2012 - Composites at Venice, Proceedings of the 15th European Conference on Composite Materials |  |  | 0 | increasing use cfrps across variety industry result larger volume cfrp waste require environmentally appropriate treatment recent focus development recycling process order use carbon fibre waste however work quantifies benefit approach alternative scarce work lca methodology used compare recycling via pyrolysis process incineration energy recovery potential end life treatment cfrp waste reuse resulting recyclate found determine option environmentally preferable recycling preferable incineration reuse recovered fibre displaced primary production carbon fibre incineration energy recovery found preferable potential application displaced glass fibre production
mode ii delamination fatigue crack growth characteristics of gfrp laminates with waste gfrp milled chips interleaf | In this study, we investigated the mode II delamination fatigue crack growth characteristics of GFRP laminates with a waste GFRP milled chip interleaf for recycling waste GFRP. We used a recycle method investigated in a previous study. End-notched flexure fatigue tests were conducted with GFRP laminates with the interleaf and UD laminates under four types of maximum test loads with Pmax = 0.69, 0.59, 0.49, and 0.44 kN. In addition, we observed fatigue damage during tests and fracture surfaces. We found that the fatigue characteristics could be divided into three regions according to the load levels. In the case of Pmax = 0.44 kN, the crack in the GFRP laminates with the interleaf did not propagate, whereas the crack in the normal UD laminates grew to failure under the same test load. This result indicated that the interleaf was effective in impeding mode II delamination fatigue crack growth. | 2012 | Conference paper | Yokogawa, H. ; Aono, Y. ; Noguchi, H. | ECCM 2012 - Composites at Venice, Proceedings of the 15th European Conference on Composite Materials | Japan |  | 0 | investigated mode ii delamination fatigue crack growth characteristic gfrp laminate waste gfrp milled chip interleaf recycling waste gfrp used recycle method investigated previous end notched flexure fatigue test conducted gfrp laminate interleaf ud laminate four type maximum test load pmax number number number number number number number number kn addition observed fatigue damage test fracture surface found fatigue characteristic could divided three region according load level case pmax number number kn crack gfrp laminate interleaf propagate whereas crack normal ud laminate grew failure test load result indicated interleaf effective impeding mode ii delamination fatigue crack growth
collaborative optimization of heat dissipation and load capacity for sandwich structures with carbon fiber reinforced lattice truss cores | The overall heat transfer coefficients and equivalent pressure loss of lattice truss sandwich structures were derived in analytical forms as well thermal performance index was defined in heat dissipation analysis. The overall effective stiffness of lattice truss sandwich structure was analyzed by continuum method combined with classical lamination theory and series parallel model. Multifunctional collaborative optimal design for sandwich structures with carbon fiber reinforced lattice truss cores was presented with satisfying heat dissipation and load capacity constraints, the optimum weight of sandwich structures was obtained using discrete hybrid optimization method based on branch and bound approach. The results demonstrate that pyramidal lattice truss sandwich structures provide higher levels of heat dissipation efficiency and load capacity, more ultralight and efficiently, by analyzing and comparing different types of truss cores. | 2012 | Article | Zhang, Lei ; Qiu, Zhi-Ping | Hangkong Dongli Xuebao/Journal of Aerospace Power | China |  | 0 | overall heat transfer coefficient equivalent pressure loss lattice truss sandwich structure derived analytical form well thermal performance index defined heat dissipation overall effective stiffness lattice truss sandwich structure analyzed continuum method combined classical lamination theory series parallel model multifunctional collaborative optimal design sandwich structure carbon fiber reinforced lattice truss core presented satisfying heat dissipation load capacity constraint optimum weight sandwich structure obtained using discrete hybrid optimization method based branch bound approach demonstrate pyramidal lattice truss sandwich structure provide higher level heat dissipation efficiency load capacity ultralight efficiently analyzing comparing different type truss core
effect of degumming on tussah silk fibre | Silk fibre is well recognized as an outstanding material for bio-medical engineering application because of its superior mechanical and bioresorbable properties. However, when producing silk fibre reinforced polymer composites, hydrophilic sericin has been found to cause poor interfacial bonding with polymer. Besides, sericin on the fibre surface is a major cause of adverse problems with biocompatibility and hypersensitivity to silk for implant application. Therefore, certain treatment should be proposed for sericin removal. Degumming is a surface modification process which allows for a wide control of the silk fibre's properties, making silk possible to be used for the development and production of novel bio-composites. In this paper, a cleaner and environmental friendly surface modification technique of tussah silk was under investigated. The effectiveness of parameters of degumming on tussah silk such as surface purity, degumming time and temperature is discussed. The evaluation of the data was carried out through the measurement of the tensile properties and surface morphology of the samples. The findings of this research provide an environmental friendly degumming method which is one of the most important steps on preparation of silk fibre reinforced composite. | 2011 | Conference paper | Ho, M.P. ; Lau, K.T. ; Wang, H. | ICCM International Conferences on Composite Materials | Australia |  | 0 | silk fibre well recognized outstanding material bio medical engineering application superior mechanical bioresorbable property however producing silk fibre reinforced polymer composite hydrophilic sericin found cause poor interfacial bonding polymer besides sericin fibre surface major cause adverse problem biocompatibility hypersensitivity silk implant application therefore certain treatment proposed sericin removal degumming surface modification process allows wide control silk fibre property making silk possible used development production novel bio composite paper cleaner environmental friendly surface modification technique tussah silk investigated effectiveness parameter degumming tussah silk surface purity degumming time temperature discussed evaluation carried measurement tensile property surface morphology sample finding research provide environmental friendly degumming method one important step preparation silk fibre reinforced composite
mechanical properties characterization by inverse technique for composite reinforced by knitted fabric | Polymer composites reinforced by knitted fabric are materials with high potential in aerospace and machine building industries. In the same time such materials are mechanically non-linear with a high dynamic energy absorption possibility. Precise mechanical properties prediction has a great importance for such materials use in the novel structures. In present investigation results of three different approaches are rendered: a) elastic properties averaging based on structural reinforcement, matrix and geometry modeling (using Leaf and Glaskin fabric's structural model in combination with FEM calculations); b) direct experimental mechanical properties measuring - glass fiber knitted fabric composites with thermoset polymer matrices were manufactured and tested for stiffness and strength and c) inverse method execution, based on composite plate vibrations modal analysis. All three approaches results were compared and comparison results were discussed. | 2012 | Conference paper | Krasnikovs, A. ; Kononova, O. ; Harjkova, G. ; Zaharevskis, V. ; Galushchak, A. | ECCM 2012 - Composites at Venice, Proceedings of the 15th European Conference on Composite Materials |  |  | 1 | polymer composite reinforced knitted fabric material high potential aerospace machine building industry time material mechanically non linear high dynamic energy absorption possibility precise mechanical property prediction great importance material use novel structure present investigation three different approach rendered elastic property averaging based structural reinforcement matrix geometry modeling using leaf glaskin fabric structural model combination fem calculation b direct experimental mechanical property measuring glass fiber knitted fabric composite thermoset polymer matrix manufactured tested stiffness strength c inverse method execution based composite plate vibration modal three approach compared comparison discussed
shear buckling test for steel girder bonded cfrp on its web | Loss of cross section due to corrosion is a main factor in deterioration of steel bridges. Therefore, carbon fiber reinforced plastic (CFRP) is paid to attentions for repairing and reinforcing the steel bridges since CFRP is light weight, high strength and high durability. Although many researches relating to this topic have been reported so far, previous researches mainly focused on the application of CFRP to axial or bending members. On the other hand, most of the corrosion is found on web at the end of main girders. Investigations on repairing and reinforcing corroded web using CFRP have been reported few. In this research, shear buckling test for steel girder bonded by CFRP sheets on web is carried out. Low elastic putty layers are inserted between steel and CFRP sheets in order to improve the performance of out-of-plane deformation. An evaluation method of shear strength of the girder is also proposed. | 2012 | Conference paper | Okuyama, Yusuke ; Miyashita, Takeshi ; Wakabayashi, Dai ; Koide, Norio ; Hidekuma, Yuya ; Kobayashi, Akira ; Horimoto, Wataru ; Nagai, Masatsugu | Proceedings of the 6th International Conference on FRP Composites in Civil Engineering, CICE 2012 |  |  | 0 | loss cross section due corrosion main factor deterioration steel bridge therefore carbon fiber reinforced plastic cfrp paid attention repairing reinforcing steel bridge since cfrp light weight high strength high durability although many research relating topic reported far previous research mainly focused application cfrp axial bending member hand corrosion found web end main girder investigation repairing reinforcing corroded web using cfrp reported research shear buckling test steel girder bonded cfrp sheet web carried low elastic putty layer inserted steel cfrp sheet order improve performance plane deformation evaluation method shear strength girder also proposed
manufacture and applications of c/c-sic and c/sic composites | Carbon fibre reinforced SiC, the most widely used CMC materials, can be divided up into two main types, C/SiC and C/C-SiC, mainly differing in their microstructural design. C/SiC materials are characterized by C fibres, embedded almost separately in SiC matrix. Therefore, fibre preforms are used and the SiC matrix is built up by Chemical Vapour Infiltration (CVI) or Polymer Infiltration and Pyrolysis (PIP). In contrast, C/C-SiC materials are based on porous Carbon/Carbon (C/C) preforms. Thereby, not the single fibres, but dense C/C bundles, consisting of several hundreds of C fibres, embedded in a C matrix, are again embedded in a SiC matrix, built up by Liquid Silicon Infiltration (LSI). In this presentation, the influences of the manufacturing methods on the morphology and properties of the resulting CMC materials, as well as on the feasibility of components are shown, and an overview of current applications is given. | 2012 | Conference paper | Heidenreich, Bernhard | Ceramic Transactions |  | 10.1002/9781118491867.ch20 | 0 | carbon fibre reinforced sic widely used cmc material divided two main type c sic c c sic mainly differing microstructural design c sic material characterized c fibre embedded almost separately sic matrix therefore fibre preforms used sic matrix built chemical vapour infiltration cvi polymer infiltration pyrolysis pip contrast c c sic material based porous carbon carbon c c preforms thereby single fibre dense c c bundle consisting several hundred c fibre embedded c matrix embedded sic matrix built liquid silicon infiltration lsi presentation influence manufacturing morphology property resulting cmc material well feasibility component shown overview current application given
effect of individual components on characteristics of cement composites with recyclate | This article deals with the exploitation of construction and demolition waste of mineral origin for the production of new concrete. The exploitation of recycled and recyclable materials for new construction is an important aspect of sustainable construction which should become a priority in the design and choice of building materials. With depleting natural resources new possibilities must be sought for the substitution of natural aggregates, where, thanks to its properties, brick or concrete recyclate represents a suitable alternative solution. By adding polymer fibres to concrete mixes fibre concrete is produced - a tough composite offering by its properties a new application potential in structures. The article presents findings from a study and analysis of the results of an experimental programme focused on the production of concrete and fibre concrete in which natural aggregates have been substituted with brick or concrete recyclate. The research results are analyzed to monitor the effect of individual components on the properties of tested composites. | 2011 | Conference paper | Vytlacilova, Vladimira | Recent Researches in Geography, Geology, Energy, Environment and Biomedicine - Proc. of the 4th WSEAS Int. Conf. on EMESEG'11, 2nd Int. Conf. on WORLD-GEO'11, 5th Int. Conf. on EDEB'11 | Czech |  | 0 | article deal exploitation construction demolition waste mineral origin production new concrete exploitation recycled recyclable material new construction important aspect sustainable construction become priority design choice building material depleting natural resource new possibility must sought substitution natural aggregate thanks property brick concrete recyclate represents suitable alternative solution adding polymer fibre concrete mix fibre concrete produced tough composite offering property new application potential structure article present finding experimental programme focused production concrete fibre concrete natural aggregate substituted brick concrete recyclate research analyzed monitor effect individual component property tested composite
the theoretical prediction of thermoformed carbon fibre reinforced thermoplastic materials in support of optimal process design | This paper develops a theoretical model capable of predicting the deformation behaviour of a thermoplastic composite, 90° angled part during manufacture using a thermoforming process. The model is intended to support a virtual approach to understanding process capability. This in turn will increase the utility of digital manufacturing methods by enabling the use of more realistic part forms in product and process design. A typical V-shape carbon fibre reinforced polyphenylene sulfide (PPS) composite part was selected as the demonstrator. A custom built thermoforming cell was used to manufacture a series of samples to investigate the process-induced shape variation of the part based on a range of tooling temperatures during cooling. It was found that the influence of mould temperature on the deformation is more dependent on the composite's thermal properties. After de-moulding, the part deforms because of the thermal and crystallization shrinkage during the cooling from mould temperature to room temperature. For the same ply orientation, the final bend angles decrease with increasing mould temperature. The processing conditions were then used as the basis of a theoretical model designed to predict the final part angle. The theoretical model was developed according to basic equilibrium, compatibility, and constitutive equations. The displacement model was supplemented with boundary and continuity conditions to solve final laminate deformations. In the constitutive model, thermal and crystallization shrinkage strains are considered because of semi-crystalline and very low moisture absorption properties of PPS. The stiffness matrix is considered as temperature dependent as the behaviour of PPS is highly temperature dependant. The largest difference between experimental and predicted results was 16.26% for the sample formed at the 170°C mould temperature whereas the calculation outcome for the sample formed with 110°C mould was within 1.44% of the experimental result. The calculations show that composite part deformation is dominated by temperature change induced anisotropic thermal strains. © 2011 by Joe Butterfield. | 2011 | Conference paper | Han, P. ; Butterfield, J. ; Price, M. ; Murphy, A. | 11th AIAA Aviation Technology, Integration,and Operations (ATIO) Conference, including the AIAA Balloon Systems Conference and 19th AIAA Lighter-Than-Air Technology Conference |  | 10.2514/6.2011-6991 | 0 | paper develops theoretical model capable predicting deformation behaviour thermoplastic composite number angled part manufacture using thermoforming process model intended support virtual approach understanding process capability turn increase utility digital manufacturing enabling use realistic part form product process design typical v shape carbon fibre reinforced polyphenylene sulfide pps composite part selected demonstrator custom built thermoforming cell used manufacture series sample investigate process induced shape variation part based range tooling temperature cooling found influence mould temperature deformation dependent composite thermal property de moulding part deforms thermal crystallization shrinkage cooling mould temperature room temperature ply orientation final bend angle decrease increasing mould temperature processing condition used basis theoretical model designed predict final part angle theoretical model developed according basic equilibrium compatibility constitutive equation displacement model supplemented boundary continuity condition solve final laminate deformation constitutive model thermal crystallization shrinkage strain considered semi crystalline low moisture absorption property pps stiffness matrix considered temperature dependent behaviour pps highly temperature dependant largest difference experimental predicted number number percent sample formed number c mould temperature whereas calculation outcome sample formed number c mould within number number percent experimental result calculation show composite part deformation dominated temperature change induced anisotropic thermal strain number joe butterfield
design method of the cable saddle for cfrp main cable in long-span suspension bridge | A non-corrosion, high strength, light weight material - carbon fiber reinforced polymer (CFRP) is introduced to replace steel as cable system in long-span suspension bridge for improving loading efficiency, reducing maintenance cost, enlarging the span of suspension bridge. Because of the transverse weakness of CFRP, traditional cable saddle is not suitable. The contact forces between main cable and cable saddle slot under final state are investigated with a simplified analytical method. According to the mechanical characteristics of CFRP and the formulas deduced, the design suggestion of cable saddle for CFRP main cable of long-span suspension bridge are proposed. © (2011) Trans Tech Publications. | 2011 | Conference paper | Zheng, Hongyu ; Jiang, Huaiyan ; Lu, Zhitao | Advanced Materials Research | China | 10.4028/www.scientific.net/amr.243-249.1557 | 0 | non corrosion high strength light weight material carbon fiber reinforced polymer cfrp introduced replace steel cable system long span suspension bridge improving loading efficiency reducing maintenance cost enlarging span suspension bridge transverse weakness cfrp traditional cable saddle suitable contact force main cable cable saddle slot final state investigated simplified analytical method according mechanical characteristic cfrp formula deduced design suggestion cable saddle cfrp main cable long span suspension bridge proposed number trans tech publication
antibacterial properties of amalgam and composite resin materials used as cores under crowns. | The Aim of this Study was to compare the bacterial growth in the bulk of both amalgam and fluoridated composite resin materials used as cores under crowns at core's surface (in the superficial area of the bulk) and depth levels. With 24 lower premolars, 12 of them were restored with metal posts and amalgam cores (group 1). The rest were restored with glass Fiber-reinforced Composite (FRC) posts and fluoridated composite resin cores (group 2). All specimens were covered with aluminium crowns cemented with resin cement, and then they were soaked in natural saliva for three months. Excoriations abraded from the superficial and the depth areas of the core materials were cultured under aerobic conditions on blood agar plates. After incubation for 2 days, colonies formed on the plates were identified, and the CFU mg(-1) counts were recorded accordingly. Statistical analysis was performed using an independent sample T test. The mean values of CFU mg(-1) counts in group 2 excoriations (surface 39.75, and depth 9.75) were higher than the group 1 excoriations (surface 1.67, and depth 0.42). This study supports the use of amalgam for building up cores due to its antibacterial properties. Composite resin, however, enhanced sizable bacterial growth despite the presence of fluoride. | 2012 | Article | Al Ghadban, A. ; Al Shaarani, F. | The European journal of prosthodontics and restorative dentistry | A |  | 0 | aim compare bacterial growth bulk amalgam fluoridated composite resin material used core crown core surface superficial area bulk depth level number lower premolar number restored metal post amalgam core group number rest restored glass fiber reinforced composite frc post fluoridated composite resin core group number specimen covered aluminium crown cemented resin cement soaked natural saliva three month excoriation abraded superficial depth area core material cultured aerobic condition blood agar plate incubation number day colony formed plate identified cfu mg number count recorded accordingly statistical performed using independent sample test mean value cfu mg number count group number excoriation surface number number depth number number higher group number excoriation surface number number depth number number support use amalgam building core due antibacterial property composite resin however enhanced sizable bacterial growth despite presence fluoride
fibre reinforced polymer grids as shear reinforcement in fabric formed concrete beams | Steel reinforced concrete is perhaps our most widely used man-made material (approximately 1.5m3 of concrete [1] and 23kg of deformed steel bar [2] were produced for every person on the globe in 2008) and whilst its constituent materials are widely and readily available, cement manufacturing is estimated to account for some 3% of global carbon dioxide emissions [3]. Recent research [4] has suggested that as much as 40% of the concrete used in new office buildings does little but increase structural deadweight, adding credence to the motion that concrete should be cast in optimised elements whose final form is determined by the requirements of their loading envelope. Using fabric formwork, it is possible to cast architecturally interesting, structurally optimised shapes based on simple design rules and research has shown that material savings up to and in excess of 30% can be achieved [5]. Whilst fabric formwork offers unique opportunities for the design of low embodied energy concrete structures, the provision of transverse reinforcement in non-prismatic elements can be complex and may lead to increased construction cost. This paper reports on recent research in which fully and partially resin coated carbon fibre reinforced polymer (CFRP) grids have been used in place of conventional steel stirrups as shear reinforcement. The results of both feasibility studies and full scale structural testing are presented, wherein the concept is successfully demonstrated. The application of current shear design methods to advanced composite reinforcement is discussed before opportunities for further work are highlighted. | 2011 | Conference paper | Orr, John ; Darby, Antony ; Ibell, Timothy ; Evernden, Mark | Advanced Composites in Construction 2011, ACIC 2011 - Proceedings of the 5th International Conference |  |  | 0 | steel reinforced concrete perhaps widely used man made material approximately number 5m3 concrete number 23kg deformed steel bar number produced every person globe number whilst constituent material widely readily available cement manufacturing estimated account number percent global carbon dioxide emission number recent research number suggested much number percent concrete used new office building little increase structural deadweight adding credence motion concrete cast optimised element whose final form determined requirement loading envelope using fabric formwork possible cast architecturally interesting structurally optimised shape based simple design rule research shown material saving excess number percent achieved number whilst fabric formwork offer unique opportunity design low embodied energy concrete structure provision transverse reinforcement non prismatic element complex may lead increased construction cost paper report recent research fully partially resin coated carbon fibre reinforced polymer cfrp grid used place conventional steel stirrup shear reinforcement feasibility study full scale structural testing presented wherein concept successfully demonstrated application current shear design advanced composite reinforcement discussed opportunity work highlighted
experiments on new polymer based mortars filled with frp waste recyclates - a quantitative analysis | Glass fibre-reinforced plastics (GFRP) have been considered inherently difficult to recycle due to both: cross-linked nature of thermoset resins, which cannot be remolded, and complex composition of the composite itself. Presently, most of the GFRP waste is landfilled leading to negative environmental impacts and supplementary added costs. With an increasing awareness of environmental matters and the subsequent desire to save resources, recycling would convert an expensive waste disposal into a profitable reusable material. In this study, efforts were made in order to recycle grinded GFRP waste, proceeding from pultrusion production scrap, into new and sustainable composite materials. For this purpose, GFRP waste recyclates, were incorporated into polyester based mortars as fine aggregate and filler replacements at different load contents and particle size distributions. Potential recycling solution was assessed by mechanical behaviour of resultant GFRP waste modified polymer mortars. Results revealed that GFRP waste filled polymer mortars present improved flexural and compressive behaviour over unmodified polyester based mortars, thus indicating the feasibility of the waste reuse in polymer mortars and concrete. © 2011, Advanced Engineering Solutions. | 2011 | Conference paper | Ribeiro, Maria C. S. ; Meixedo, João P. ; Castro, Ana C. M. ; Fiúza, António ; Dinis, Maria L. ; Silva, Francisco G. | AES-ATEMA International Conference Series - Advances and Trends in Engineering Materials and their Applications | Portugal |  | 0 | glass fibre reinforced plastic gfrp considered inherently difficult recycle due cross linked nature thermoset resin cannot remolded complex composition composite presently gfrp waste landfilled leading negative environmental impact supplementary added cost increasing awareness environmental matter subsequent desire save resource recycling would convert expensive waste disposal profitable reusable material effort made order recycle grinded gfrp waste proceeding pultrusion production scrap new sustainable composite material purpose gfrp waste recyclates incorporated polyester based mortar fine aggregate filler replacement different load content particle size distribution potential recycling solution assessed mechanical behaviour resultant gfrp waste modified polymer mortar revealed gfrp waste filled polymer mortar present improved flexural compressive behaviour unmodified polyester based mortar thus indicating feasibility waste reuse polymer mortar concrete number advanced engineering solution
processing changes of cement based composites reinforced with silane and isocyanate eucalyptus modified fibres | Fibre-cement products had been widely used in the world due to their versatility as corrugated and flat roofing materials, cladding panels and water containers presented in large number of building and agriculture applications. The main reason for incorporating fibres into the cement matrix is to improve the toughness, tensile strength, and the cracking deformation characteristics of the resultant composite. One of the drawbacks associated with cellulose fibres in cement application is their dimensional instability in the presence of changing relative humidity. The objective of the present work is to evaluate the effect of surface treatment of eucalyptus cellulose pulp fibres on the processing and dimensional changes of fibre-cement composites. Surface modification of the cellulose pulps was performed with methacryloxypropyltri- methoxysilane (MPTS), aminopropyltri-ethoxysilane (APTS) and n-octadecyl isocyanate, an aliphatic isocyanate (AI), in an attempt to improve their dimensional instability into fibre-cement composites. X-ray photoelectron spectroscopy (XPS) showed the chemical changes occurred at the surface, and contact angle measurements showed the changes in the surface energy. MPTS- and AI-treated fibres presented lower hydrophilic character than untreated fibres, which led to lower water retention values (WRV). APTS increased the water retention value of the pulp and improved the capacity of hydrogen bonding of the fibres. MPTS- and AI-treated fibres led to low final water/cement ratios and reduced volume changes after pressing. MPTS-treated fibres decreased the water and dimensional instability of the fibre-cement composites, while the contrary occurred with APTS-modified and AI-modified fibres. These results are promising and contribute for new strategy to improve processing and stability of natural fibres-reinforced cement products. © (2012) Trans Tech Publications. | 2012 | Conference paper | Tonoli, Gustavo H.D. ; Belgacem, M.N. ; Siqueira, G. ; Bras, J. ; Mendes, Lourival M. ; Lahr, F. A. Rocco ; Savastano, H. | Key Engineering Materials | Brazil | 10.4028/www.scientific.net/kem.517.437 | 0 | fibre cement product widely used world due versatility corrugated flat roofing material cladding panel water container presented large number building agriculture application main reason incorporating fibre cement matrix improve toughness tensile strength cracking deformation characteristic resultant composite one drawback associated cellulose fibre cement application dimensional instability presence changing relative humidity objective present work evaluate effect surface treatment eucalyptus cellulose pulp fibre processing dimensional change fibre cement composite surface modification cellulose pulp performed methacryloxypropyltri methoxysilane mpts aminopropyltri ethoxysilane apts n octadecyl isocyanate aliphatic isocyanate ai attempt improve dimensional instability fibre cement composite x ray photoelectron spectroscopy xps showed chemical change occurred surface contact angle measurement showed change surface energy mpts ai treated fibre presented lower hydrophilic character untreated fibre led lower water retention value wrv apts increased water retention value pulp improved capacity hydrogen bonding fibre mpts ai treated fibre led low final water cement ratio reduced volume change pressing mpts treated fibre decreased water dimensional instability fibre cement composite contrary occurred apts modified ai modified fibre promising contribute new strategy improve processing stability natural fibre reinforced cement product number trans tech publication
a systematic study of rehabilitation of reinforced concrete t-beam structures using externally bonded frp composites | This paper describes a synthesis of findings pertaining to rehabilitation of concrete T-beam bridges with externally bonded FRP composites from a Pennsylvania Department of Transportation District 3 (PennDOT D3) project, with the purpose of answering common questions of concern mainly by state Department of Transportation (DOT) engineers and officials. A method for selecting applicable candidate bridges for suitability of repair with externally bonded FRP composites is described. With this classification, a candidate bridge was selected for a contract repair project. Field and laboratory testing of existing and repaired bridge materials is described. Structural analysis was based on AASHTO specifications. Finite Element (FE) model-ing was performed. Current ACI 440.2R-08 design guidelines were used. Supporting full-scale lab studies were conducted. Results were used to develop draft PennDOT design standards and construction specifica-tions and to apply "lessons learned" to the design and constructability of nearly 1,000 concrete T-beam bridges in Pennsylvania, USA. © 2011 Tsinghua University Press, Beijing and Springer-Verlag Berlin Heidelberg. | 2011 | Conference paper | Davalos, J.F. ; Chen, A. ; Ray, I. ; Justice, A. | Advances in FRP Composites in Civil Engineering - Proceedings of the 5th International Conference on FRP Composites in Civil Engineering, CICE 2010 |  | 10.1007/978-3-642-17487-2_151 | 0 | paper describes synthesis finding pertaining rehabilitation concrete beam bridge externally bonded frp composite pennsylvania department transportation district number penndot d3 project purpose answering common question concern mainly state department transportation dot engineer official method selecting applicable candidate bridge suitability repair externally bonded frp composite described classification candidate bridge selected contract repair project field laboratory testing existing repaired bridge material described structural based aashto specification finite element fe model ing performed current aci number 2r number design guideline used supporting full scale lab study conducted used develop draft penndot design standard construction specifica tions apply lesson learned design constructability nearly number number concrete beam bridge pennsylvania usa number tsinghua university press beijing springer verlag berlin heidelberg
vibration-based damage identification in sandwich beams using artificial neural networks | This study investigates the effectiveness of the combination of global (natural fre- quency) and local (curvature mode shape) vibration characteristics of a glass fibre- reinforced plastic sandwich beam-like structure when introduced to artificial neural networks for severity and location prediction of various damage with different extent at different locations. A finite element modelling and analysis tool is used to obtain the dynamic characteristics of both intact and damaged cantilever sandwich structures and the sensitivity analyses aiming at finding the necessary features are performed. Fi- nally, predictions are made for the damage quantification and localisation via designed supervised feed-forward backpropagation artificial neural networks. © Civil-Comp Press, 2010. | 2010 | Conference paper | Sahin, M. | Civil-Comp Proceedings |  |  | 0 | investigates effectiveness combination global natural fre quency local curvature mode shape vibration characteristic glass fibre reinforced plastic sandwich beam like structure introduced artificial neural network severity location prediction various damage different extent different location finite element modelling tool used obtain dynamic characteristic intact damaged cantilever sandwich structure sensitivity analysis aiming finding necessary feature performed fi nally prediction made damage quantification localisation via designed supervised feed forward backpropagation artificial neural network civil comp press number
hybrid hero | John Hillman, voted the award of Excellence winner of 2010 for his patented creation the hybrid composite beam (HCB), a structural beam consisting of a corrosion-resistant fiberglass box containing self-consolidating concrete, steel strands, foam, and a pink and frilly-looking inflatable plastic bag. Maine-based University of Maine's Advanced Structures and Composites Center tested a prototype of HCB for fatigue loading, bending, and shear. The HCB process received a grant of $320,000 in 2000 from the Transportation Research Board's Innovations Deserving Exploratory Analysis (IDEA) program. Hillman also received moral and practical support from his colleagues at Teng & Associates. Hillman worked with composites manufacturers on developing fiber-reinforced polymer bridges and used Vacuum Assisted Resin Transfer Method for the creation of HCB. | 2010 | Article | Cho, Aileen | ENR (Engineering News-Record) |  |  | 0 | john hillman voted award excellence winner number patented creation hybrid composite beam hcb structural beam consisting corrosion resistant fiberglass box containing self consolidating concrete steel strand foam pink frilly looking inflatable plastic bag maine based university maine advanced structure composite center tested prototype hcb fatigue loading bending shear hcb process received grant number number number transportation research board innovation deserving exploratory idea program hillman also received moral practical support colleague teng associate hillman worked composite manufacturer developing fiber reinforced polymer bridge used vacuum assisted resin transfer method creation hcb
fiber-reinforced polymer pile repair incorporating cathodic protection | Fiber-reinforced polymers (FRPs) are increasingly being used for corrosion repair. As barrier elements, FRPs can only slow down corrosion. Cathodic protection (CP) is the only proven method for stopping electrochemical corrosion of steel. But a new method repairs corrosion damage: a sacrificial CP system is incorporated within an FRP repair. The system was implemented in a demonstration project in which corroding piles supporting the Friendship Trail Bridge, Tampa Bay, Florida, were repaired. The repaired piles were instrumented so that performance of the CP system could be assessed. Results indicate that the CP system is effective in protecting the reinforcing steel. It also shows that corrosion rates are lower in FRP-wrapped piles. This lower rate can increase the life of anodes used by the CP system by more than 20%. | 2010 | Article | Aguilar, Julio ; Winters, Danny ; Sen, Rajan ; Mullins, Gray ; Stokes, Mike | Transportation Research Record | United | 10.3141/2150-14 | 0 | fiber reinforced polymer frps increasingly used corrosion repair barrier element frps slow corrosion cathodic protection cp proven method stopping electrochemical corrosion steel new method repair corrosion damage sacrificial cp system incorporated within frp repair system implemented demonstration project corroding pile supporting friendship trail bridge tampa bay florida repaired repaired pile instrumented performance cp system could assessed indicate cp system effective protecting reinforcing steel also show corrosion rate lower frp wrapped pile lower rate increase life anode used cp system number percent
fatigue behavior of natural fiber reinforced thermoplastic composites in dry and wet environments | Over the past decade, there has been an increased demand for products manufactured using sustainable materials. Natural fiber composites are seen as an excellent replacement for synthetic fiber composites due to their low density, good mechanical properties (stiffness), good thermal/acoustic insulation properties and environmental benefits (waste stream utilization and low carbon footprint). While there has been a considerable number of studies examining the short-term behavior of natural fiber composites, very limited work has been done to characterize their long-term durability under cyclic loading. In this study, the fatigue behavior of a natural fiber reinforced thermoplastic composite material was investigated. Cyclic fatigue experiments were conducted on hemp fiber reinforced high density polyethylene (HDPE) at various fiber volume fractions, and under both dry and wet ambient conditions. Using a stress level concept, a generalized model was developed to predict the fatigue life of the various composite formulations tested. The concept of pseudo-plastic flow was incorporated in the fatigue model to form a new model, which is capable of simulating fatigue behavior at different frequencies, fatigue stress ratios and volume fractions. Copyright © 2011 by ASME. | 2011 | Conference paper | Fotouh, Ahmed ; Wolodko, John | ASME 2011 International Mechanical Engineering Congress and Exposition, IMECE 2011 |  | 10.1115/imece2011-64552 | 1 | past decade increased demand product manufactured using sustainable material natural fiber composite seen excellent replacement synthetic fiber composite due low density good mechanical property stiffness good thermal acoustic insulation property environmental benefit waste stream utilization low carbon footprint considerable number study examining short term behavior natural fiber composite limited work done characterize long term durability cyclic loading fatigue behavior natural fiber reinforced thermoplastic composite material investigated cyclic fatigue experiment conducted hemp fiber reinforced high density polyethylene hdpe various fiber volume fraction dry wet ambient condition using stress level concept generalized model developed predict fatigue life various composite formulation tested concept pseudo plastic flow incorporated fatigue model form new model capable simulating fatigue behavior different frequency fatigue stress ratio volume fraction number asme
investigations on cfrp porosity by using ultrasonic testing based on random pores model | In order to solve the problem that there are differences between the analytical and experimental results of ultrasonic testing of carbon fiber reinforced plastics (CFRP) porosity by using ultrasonic attenuation method, a mathematical characterization for pores in CFRP is proposed on the basis of random medium theory. Random medium with ellipsoidal autocorrelation functions is improved through minimum searching method. The effects of building parameters are found with orthogonal test. And parameters such as autocorrelation length a and b, ratio of autocorrelation length r0=a/b and side length of sub-zone D, are optimized according to a large number of CFRP pores morphology and distribution statistical data. Finally, random pores model for CFRP is established. The results show that the morphology and distribution of pores can be characterized by random pores model based on actual statistical data of pores, which provides the theoretical foundations for the analysis of ultrasonic scattering from CFRP pores. For the relation between ultrasonic attenuation coefficient and porosity, the result of numerical calculation accords with that of experimental test. The result shows that random pores model can characterize global elastic properties and partial elastic disturbance from random pores of CFRP. © 2010 Journal of Mechanical Engineering. | 2010 | Article | Mu, Yunfei ; Zhang, Xiang ; Lin, Li ; Tian, Hongtao ; Guo, Guangping ; Li, Ximeng | Jixie Gongcheng Xuebao/Journal of Mechanical Engineering | China | 10.3901/jme.2010.04.022 | 0 | order solve problem difference analytical experimental ultrasonic testing carbon fiber reinforced plastic cfrp porosity using ultrasonic attenuation method mathematical characterization pore cfrp proposed basis random medium theory random medium ellipsoidal autocorrelation function improved minimum searching method effect building parameter found orthogonal test parameter autocorrelation length b ratio autocorrelation length r0 b side length sub zone optimized according large number cfrp pore morphology distribution statistical finally random pore model cfrp established show morphology distribution pore characterized random pore model based actual statistical pore provides theoretical foundation ultrasonic scattering cfrp pore relation ultrasonic attenuation coefficient porosity result numerical calculation accord experimental test result show random pore model characterize global elastic property partial elastic disturbance random pore cfrp number journal mechanical engineering
research on the key problems of cfrp cables for cable-stayed bridges | The advantages of carbon fiber reinforced polymer (CFRP) composites include excellent corrosion resistance, high specific strength-to-weight and stiffness-to-weight ratios, as well as outstanding fatigue behavior, which make the material interesting for stay cable systems, especially for future super-long span cable-stayed bridges. However, relative to steel cables, CFRP cables require different design and handling techniques. To anchor CFRP cables for the first cable-stayed bridge in China, a new type of adhesive anchorage was developed. Five cable specimens were tested to validate its anchoring behavior. The results show that the anchorage is reliable and can be applied to the actual CFRP cables. In addition, the methods to manufacture CFRP cables and hang CFRP cables were figured out. Above all, the results of long-term monitoring show that the cables work well. © 2010 ASCE. | 2010 | Conference paper | Zang, Hua ; Tu, Yong-Ming ; Mei, Kui-Hua ; Zhang, Wei | ICCTP 2010: Integrated Transportation Systems: Green, Intelligent, Reliable - Proceedings of the 10th International Conference of Chinese Transportation Professionals | China | 10.1061/41127(382)358 | 0 | advantage carbon fiber reinforced polymer cfrp composite include excellent corrosion resistance high specific strength weight stiffness weight ratio well outstanding fatigue behavior make material interesting stay cable system especially future super long span cable stayed bridge however relative steel cable cfrp cable require different design handling technique anchor cfrp cable first cable stayed bridge china new type adhesive anchorage developed five cable specimen tested validate anchoring behavior show anchorage reliable applied actual cfrp cable addition manufacture cfrp cable hang cfrp cable figured long term monitoring show cable work well number asce
nondestructive testing of cfrp components of bicycles | Carbon fiber reinforced plastic (CFRP) has been widely used to manufacture components of bicycles, in particular of those high-performance and high-value ones. However, by following the current inspection codes, the defect inspection technique is to apply mechanical load to the assembled bicycle CFRP components to check whether failure occurs. If defects present in the CFRP components could be detected during its manufacturing process and before assembly, both the efficiency of productivity and quality can be significantly improved. A nondestructive testing system is urgently needed to inspect defects of bicycle components. Among several nondestructive techniques, advantages of optical methods are their real-time, full-field, remote sensing, high precision and noncontact characteristics. In this paper, two optical methods, electronic shearography (ES) and electronic speckle pattern interferometry (ESPI) were employed to nondestructively investigate the defects in the circular CFRP tube prepared by the blowing process and circular sandwiched composite tube by the foaming process. The artificial defects were placed at selected layers and locations in the CFRP tubes. The defects can be detected directly and effectively by applying compressed air, vacuum, or heating. The optical sensitivity was further increased by employing the phase-shifting technique. The investigated results of this paper have proven the potential development of an on-line real-time nondestructive inspection system for the CFRP components of bicycles. | 2010 | Conference paper | Wang, Wei-Chung ; Chang, Ting-Yu ; Ting, Chia-Meng | 7th Asian-Australasian Conference on Composite Materials 2010, ACCM 2010 | Taiwan |  | 0 | carbon fiber reinforced plastic cfrp widely used manufacture component bicycle particular high performance high value one however following current inspection code defect inspection technique apply mechanical load assembled bicycle cfrp component check whether failure occurs defect present cfrp component could detected manufacturing process assembly efficiency productivity quality significantly improved nondestructive testing system urgently needed inspect defect bicycle component among several nondestructive technique advantage optical real time full field remote sensing high precision noncontact characteristic paper two optical electronic shearography e electronic speckle pattern interferometry espi employed nondestructively investigate defect circular cfrp tube prepared blowing process circular sandwiched composite tube foaming process artificial defect placed selected layer location cfrp tube defect detected directly effectively applying compressed air vacuum heating optical sensitivity increased employing phase shifting technique investigated paper proven potential development line real time nondestructive inspection system cfrp component bicycle
development of fibre-reinforced polymer composites in building construction | Most human civilisations have used weak composites for building purposes. Strong man-made composites first appeared after WW II. Glass reinforced polyester was used by hand 'lay-up' but the process is labour-intensive, slow and costly. Faster, more capital-intensive production methods have emerged but most relied on short fibre lengths, which limited structural capability. The invention of pultrusion allowed long fibres to be used in mass production, enabling engineering grade fibre-reinforced polymers (FRP) to appear in construction. Higher fibre content enhanced stiffness and reduced thermal movement in an inherently thermally resistant material. This combination is almost ideal for building thermally efficient and air-tight houses. The pultrusion process can make hollow sections cheaply, imparting both stiffness and extra insulation. Hollow tubes used as connecting dowels and 'snap-fit' joints allow fast, accurate assembly and minimise site time. Pultruded FRP will build 'zero carbon' modular homes by the UK government's target date of 2016. | 2010 | Conference paper | Singleton, Mark ; Hutchinson, John | 2nd International Conference on Sustainable Construction Materials and Technologies | United |  | 0 | human civilisation used weak composite building purpose strong man made composite first appeared ww ii glass reinforced polyester used hand lay process labour intensive slow costly faster capital intensive production emerged relied short fibre length limited structural capability invention pultrusion allowed long fibre used mass production enabling engineering grade fibre reinforced polymer frp appear construction higher fibre content enhanced stiffness reduced thermal movement inherently thermally resistant material combination almost ideal building thermally efficient air tight house pultrusion process make hollow section cheaply imparting stiffness extra insulation hollow tube used connecting dowel snap fit joint allow fast accurate assembly minimise site time pultruded frp build zero carbon modular home uk government target date number
cfrp repair of corroded girder: four years of service | This paper presents a field application on the use of Fiber Reinforced Polymers (FRP) to repair a corrosion-damaged reinforced concrete (RC) girder. Concrete surface rehabilitation and Carbon FRP (CFRP) repair was undertaken on a 9.75 m (32 ft) long section of the 22.86 m (75 ft) long girder at the south span of the Scheifele Bridge, in the Regional Municipality of Waterloo, Ontario. Four different repair schemes were utilized along the length of the girder. The different steps of the rehabilitation work are described including surface preparation, application of the CFRP sheets, and installation of sensors as part of the structural health monitoring system. The sensors comprised of electrical strain gauges, corrosion probes and fiber optic sensors placed at critical locations along the bridge girder. Visual inspection and analysis of the data gathered over the last four years showed that the FRP repair system was able to halt the existing corrosion activity and protect the structural integrity, thus prolonging the bridge service life. | 2010 | Conference paper | Rteil, A. ; Soudki, K. | American Concrete Institute, ACI Special Publication |  |  | 0 | paper present field application use fiber reinforced polymer frp repair corrosion damaged reinforced concrete rc girder concrete surface rehabilitation carbon frp cfrp repair undertaken number number number ft long section number number number ft long girder south span scheifele bridge regional municipality waterloo ontario four different repair scheme utilized along length girder different step rehabilitation work described including surface preparation application cfrp sheet installation sensor part structural health monitoring system sensor comprised electrical strain gauge corrosion probe fiber optic sensor placed critical location along bridge girder visual inspection gathered last four year showed frp repair system able halt existing corrosion activity protect structural integrity thus prolonging bridge service life
increasing seismic capacity of existing reinforced concrete buildings by the use of frp and steel fuse elements | Two of major problems for seismic rehabilitation of existing buildings are the necessity of evacuation of the occupants from the basis of the construction works and the limited time frame available for the actual construction site works. All of these problems often cause delays and cost overruns in the seismic rehabilitation projects. One possible way to eliminate these problems to a great extent is the use of FRP (fiber reinforced polymer) and steel fuse elements to improve seismic capacity. There is a huge stock of seismically deficient buildings that needs to be upgraded immediately according to the current Turkish Seismic Code (TSC 2007). The main aim of the paper is the examination of the possibility of using FRP and steel fuse elements on existing frame elements for seismic upgrading of the school and hospital buildings in Turkey. To investigate the possibility and effectiveness of the use of the hybrid system, a comparative study was performed. The comparison has made between typical framed RC building and the same building after retrofitting with FRP confinement and steel fuse elements around joints. By using nonlinear static (pushover) analysis, the performance levels of structural members were evaluated for both structures. This method seems as viable solution for the buildings considered in terms of safety and time. | 2010 | Conference paper | Turk, A. Murat ; Comert, Mustafa ; Cosgun, Cumhur ; Kesti, M. Gokhan | 3rd International fib Congress and Exhibition, Incorporating the PCI Annual Convention and Bridge Conference: Think Globally, Build Locally, Proceedings |  |  | 0 | two major problem seismic rehabilitation existing building necessity evacuation occupant basis construction work limited time frame available actual construction site work problem often cause delay cost overrun seismic rehabilitation project one possible way eliminate problem great extent use frp fiber reinforced polymer steel fuse element improve seismic capacity huge stock seismically deficient building need upgraded immediately according current turkish seismic code tsc number main aim paper examination possibility using frp steel fuse element existing frame element seismic upgrading school hospital building turkey investigate possibility effectiveness use hybrid system comparative performed comparison made typical framed rc building building retrofitting frp confinement steel fuse element around joint using nonlinear static pushover performance level structural member evaluated structure method seems viable solution building considered term safety time
nonlinear fem analysis of two-way curved arch-bridge reinforced by bfrp | The target of this test is to research the mechanical characteristics of two-way curved arch bridge reinforced by BFRP, and prove that the method is effective. Considering the cause of old and dangerous two-way curved arch bridge, Aohan, static and dynamic characteristics of the bridge are studied by being reinforced by BFRP with Nonlinear FEM Analysis and ADINA establishing 3D finite element model. Reinforcement of arch rib with BFRP can reduce the compressive stress in the apex of arch, springing and other key sections, and enhance the bending and torsion resistance properties of the structure. After reinforcement, it has a better overall performance and keeps a flexible working condition. And if the load becomes 1.9 times that of road- II, it has enough extra ability to be functionable. The method to reinforce arch bridge type is effective and deserves the cost. The result of the research is important and valueable to bridges in the simiar situations. | 2010 | Article | Huo, Baorong ; Zhang, Xiangdong ; Hao, Zhe ; Liu, Xuemin | Shenyang Jianzhu Daxue Xuebao (Ziran Kexue Ban)/Journal of Shenyang Jianzhu University (Natural Science) |  |  | 0 | target test research mechanical characteristic two way curved arch bridge reinforced bfrp prove method effective considering cause old dangerous two way curved arch bridge aohan static dynamic characteristic bridge studied reinforced bfrp nonlinear fem adina establishing 3d finite element model reinforcement arch rib bfrp reduce compressive stress apex arch springing key section enhance bending torsion resistance property structure reinforcement better overall performance keep flexible working condition load becomes number number time road ii enough extra ability functionable method reinforce arch bridge type effective deserves cost result research important valueable bridge simiar situation
study on the rational structure system for super large-span suspension bridge with cfrp main cables | BNLAS (Bridge NonLiner Analysis System) is a nonlinear finite element program. Using BNLAS, the differences between the super large-span suspension bridge with CFRP cables and the super large-span suspension bridge with steel cables were researched and the influences of the restraint systems of the stiffening girder, main cable safety factor, rise-span ratio and cable elastic modulus on the static and dynamic performances of the super large-span suspension bridge with CFRP cables were analyzed. The results show that after using CFRP, the percentage of live load stress in cables, the natural vibration frequency and the displacement of the stiffening girder caused by live load are increased significantly. With the increase of the span, the influence of the restraint systems of the stiffening girder on the dynamic characteristics of the super large-span suspension bridge becomes smaller. 3-span continuous floating system is more favorable to be the restraint system of the stiffening girder for super large-span suspension bridge with CFRP cables. Increasing the safety factor of the main cable can improve structural vertical stiffness and the basic frequency of vertical bending and torsion, but affects little the structural lateral stiffness and the basic frequency of lateral bending. Decreasing the rise-span ratio can increase the structural stiffness and the basic frequency of vertical bending and lateral bending, but lower the basic frequency of torsion. Improving the CFRP cable elastic modulus can greatly decrease the vertical displacement of the stiffening girder caused by live load and increase the basic frequency of vertical bending and torsion, but affects little the structural lateral stiffness, the basic frequency of lateral bending and the shape and the stress of CFRP cable. | 2011 | Article | Li, Cuijuan ; Tong, Yuqiang ; Liu, Minghu ; Qiang, Shizhong | Zhongguo Tiedao Kexue/China Railway Science |  |  | 0 | bnlas bridge nonliner system nonlinear finite element program using bnlas difference super large span suspension bridge cfrp cable super large span suspension bridge steel cable researched influence restraint system stiffening girder main cable safety factor rise span ratio cable elastic modulus static dynamic performance super large span suspension bridge cfrp cable analyzed show using cfrp percentage live load stress cable natural vibration frequency displacement stiffening girder caused live load increased significantly increase span influence restraint system stiffening girder dynamic characteristic super large span suspension bridge becomes smaller number span continuous floating system favorable restraint system stiffening girder super large span suspension bridge cfrp cable increasing safety factor main cable improve structural vertical stiffness basic frequency vertical bending torsion affect little structural lateral stiffness basic frequency lateral bending decreasing rise span ratio increase structural stiffness basic frequency vertical bending lateral bending lower basic frequency torsion improving cfrp cable elastic modulus greatly decrease vertical displacement stiffening girder caused live load increase basic frequency vertical bending torsion affect little structural lateral stiffness basic frequency lateral bending shape stress cfrp cable
prediction of process-induced deformation in a thermoplastic composite in support of manufacturing simulation | Digital manufacturing techniques can simulate complex aerospace assembly sequences using computer aided design (CAD) based, 'as designed' forms. The reality of working with real parts and composite components in particular, is that geometric variability arising from part forming or processing conditions, can cause problems during assembly as the 'as manufactured' form can differ from the geometry used for any simulated build validation. In this work a simulation strategy is presented for the study of the deformation behaviour of a 90°, V-shaped angle manufactured using carbon fibre reinforced polyphenylene sulphide (PPS) so that ultimately, realistic part forms can be used for simulated build validations. A custom built thermoforming cell has been developed and used to manufacture a series of samples to investigate the process-induced shape variation of a composite part based on a range of fibre orientations and tooling temperatures. A series of thermoplastic composite, 90° samples were manufactured using the cell and the processing conditions were re-created in a virtual environment and analysed using the finite element method. The simulation outcomes were used to determine the finished part angle and a comparison of the actual part geometries with their virtual equivalents, enabled the validation of the simulated conditions used. The test results show that the final part angle is dependent on fibre orientation with less deformation relative to the tooling dimensions occurring in samples where the fibre orientation was dominant through the sample cross-section. Processing conditions also influenced finished part dimensions as the final sample angles were found to decrease relative to the tooling dimensions, with increasing mould temperature. The simulation results show a good agreement with a mean difference of 4.75% when comparing simulated part angles with those measured from the manufactured samples. A procedure was then developed for transferring predicted part forms from the finite element outputs to the 3D CAD for the purpose of assembly validation using digital manufacturing methods. © 2010 by J. Butterfield. | 2010 | Conference paper | Han, P. ; Butterfield, J. ; Buchanan, S. ; McCool, R. ; Jiang, Z. ; Price, M. ; Murphy, A. | 10th AIAA Aviation Technology, Integration and Operations Conference 2010, ATIO 2010 |  | 10.2514/6.2010-9069 | 0 | digital manufacturing technique simulate complex aerospace assembly sequence using computer aided design cad based designed form reality working real part composite component particular geometric variability arising part forming processing condition cause problem assembly manufactured form differ geometry used simulated build validation work simulation strategy presented deformation behaviour number v shaped angle manufactured using carbon fibre reinforced polyphenylene sulphide pps ultimately realistic part form used simulated build validation custom built thermoforming cell developed used manufacture series sample investigate process induced shape variation composite part based range fibre orientation tooling temperature series thermoplastic composite number sample manufactured using cell processing condition created virtual environment analysed using finite element method simulation outcome used determine finished part angle comparison actual part geometry virtual equivalent enabled validation simulated condition used test show final part angle dependent fibre orientation le deformation relative tooling dimension occurring sample fibre orientation dominant sample cross section processing condition also influenced finished part dimension final sample angle found decrease relative tooling dimension increasing mould temperature simulation show good agreement mean difference number number percent comparing simulated part angle measured manufactured sample procedure developed transferring predicted part form finite element output 3d cad purpose assembly validation using digital manufacturing number j butterfield
hybrid frp-concrete structural member: research and development in europe and asia | Approximately 40% of Canadian bridges currently in service were constructed forty to fifty years ago. Many existing structures suffer from structural integrity problems, such as corrosion, and require significant repairs. In some cases, complete replacement of the structure is necessary. Fibre reinforced polymers (FRPs) have shown great potential as a structural material due to its high strength, resistance to corrosion, light weight and ease of construction. Hybrid FRP-concrete structural members have become of particular interest. This paper will investigate the different applications of hybrid FRP-concrete structural members and the experimental research studies performed on these members in Europe and Asia. Summaries of results from experimental tests and analytical investigations are provided with a focus on the effect of factors such as the type of shear bond used at the FRP-concrete interface and FRP fabrication methods on the ultimate load resistance and failure mode. © Tsinghua University Press, Beijing and Springer-Verlag Berlin Heidelberg 2011. | 2011 | Conference paper | Chen, Donna ; El-Hacha, Raafat | Advances in FRP Composites in Civil Engineering - Proceedings of the 5th International Conference on FRP Composites in Civil Engineering, CICE 2010 |  | 10.1007/978-3-642-17487-2_40 | 0 | approximately number percent canadian bridge currently service constructed forty fifty year ago many existing structure suffer structural integrity problem corrosion require significant repair case complete replacement structure necessary fibre reinforced polymer frps shown great potential structural material due high strength resistance corrosion light weight ease construction hybrid frp concrete structural member become particular interest paper investigate different application hybrid frp concrete structural member experimental research study performed member europe asia summary experimental test analytical investigation provided focus effect factor type shear bond used frp concrete interface frp fabrication ultimate load resistance failure mode tsinghua university press beijing springer verlag berlin heidelberg number
creep effect analysis of concrete beams reinforced with frp sheets | The creep of concrete is a important factor interfering with normal work of concretes bridge structures. FRP material is an important reinforcement material recently introduced to the civil engineering profession. Yet little attention has been paid to the influence of the long-term stress performance of the FRPs after reinforcement of the concrete structure. We are often faced with the situation that the creep of concrete has not yet completed when we are about to undertake the reinforcement and transformation of as structure. On the basis of summing up the general reinforced concrete creep theoretical calculation, the calculating method of creep effect of concrete beams reinforced with FRP material, is raised according to the Age-adjusted Effective Modulus Method (AEMM) of concrete. The creep will exercise an important influence over the stress re-distribution of the concrete, and the ordinary steel bars and the pre-stressed bars when both materials work coordinately. © 2010 ASCE. | 2010 | Conference paper | Zheng, Guodong ; Liang, Jifeng ; Wu, Lei | ICCTP 2010: Integrated Transportation Systems: Green, Intelligent, Reliable - Proceedings of the 10th International Conference of Chinese Transportation Professionals | China | 10.1061/41127(382)330 | 0 | creep concrete important factor interfering normal work concrete bridge structure frp material important reinforcement material recently introduced civil engineering profession yet little attention paid influence long term stress performance frps reinforcement concrete structure often faced situation creep concrete yet completed undertake reinforcement transformation structure basis summing general reinforced concrete creep theoretical calculation calculating method creep effect concrete beam reinforced frp material raised according age adjusted effective modulus method aemm concrete creep exercise important influence stress distribution concrete ordinary steel bar pre stressed bar material work coordinately number asce
an investigation on the mechanical property of unidirectional basalt fiber composites | Due to its low price and high mechanical property, basalt fiber (BF) is emerging as a novel reinforcement for fiber reinforced polymer (FRP) instead of glass fiber. The research about basalt fiber reinforced composites (BFRP) is insufficient in particularly for the long term life. Therefore, in order to apply BFRP into practical use, the current study was focused on mechanical property and their durable property. Firstly, one layer and six layers laminated unidirectional basalt fiber fabric reinforced unsaturated polyester were made by hand-layup method and tested by tensile, 3-point bending, short span bending and drill hole experiments. On the other hand, for the unidirectional basalt fiber fabric reinforced epoxy which are expected to be used in civil engineering, water and alkali solution immersion at various temperatures were carried out. The evolution of the mechanical properties along with ageing time was investigated. The results indicate that it is needed to improve the interface property between basalt fiber and polymer through surface treatment for enhanced durability performance. Copyright © 2011 by ASME. | 2011 | Conference paper | Hayakawa, Tohru ; Zhang, Zhiyuan ; Yang, Yuqiu ; Hamada, Hiroyuki | ASME 2011 International Mechanical Engineering Congress and Exposition, IMECE 2011 |  | 10.1115/imece2011-62821 | 1 | due low price high mechanical property basalt fiber bf emerging novel reinforcement fiber reinforced polymer frp instead glass fiber research basalt fiber reinforced composite bfrp insufficient particularly long term life therefore order apply bfrp practical use current focused mechanical property durable property firstly one layer six layer laminated unidirectional basalt fiber fabric reinforced unsaturated polyester made hand layup method tested tensile number point bending short span bending drill hole experiment hand unidirectional basalt fiber fabric reinforced epoxy expected used civil engineering water alkali solution immersion various temperature carried evolution mechanical property along ageing time investigated indicate needed improve interface property basalt fiber polymer surface treatment enhanced durability performance number asme
gfrp bridge deck systems for skewed bridges: an analytical investigation on deck orientation | Glass fiber reinforced polymer (GFRP) bridge deck systems have been used increasingly for rehabilitation efforts and new construction, particularly for bridge applications requiring high strength, low self-weight, or good fatigue and environmental resistance. GFRP decks are typically constructed by joining pultruded plates and shapes with mechanical fasteners or structural adhesives. This yields a deck system that has one dominant strong direction for flexure. When such a system is installed, the deck panels are placed such that the strong direction is perpendicular to the supporting girders. On skewed bridges this orientation is neither practical nor efficient in terms of construction time. However, orienting the panels at the angle of skew effects behavior of the deck panel in terms of stiffness and how load is distributed to the girders. In this study, the finite element method is used to evaluate the correlation between low profile GFRP deck panel orientation angle and response. Thick shell elements with equivalent elastic stiffness coefficients were calibrated based on previous experimental studies in the principal fiber directions. Five skew angles are considered in the analysis while monitoring the transverse load distribution between girders, mid-span deflections, and principal strains. Practical issues related to the skewed installation will be discussed. © 2010 American Society of Civil Engineers. | 2010 | Conference paper | Slade, Robert A. ; Haber, Zachary B. ; Mackie, Kevin R. | Structures Congress 2010 |  | 10.1061/41130(369)317 | 0 | glass fiber reinforced polymer gfrp bridge deck system used increasingly rehabilitation effort new construction particularly bridge application requiring high strength low self weight good fatigue environmental resistance gfrp deck typically constructed joining pultruded plate shape mechanical fastener structural adhesive yield deck system one dominant strong direction flexure system installed deck panel placed strong direction perpendicular supporting girder skewed bridge orientation neither practical efficient term construction time however orienting panel angle skew effect behavior deck panel term stiffness load distributed girder finite element method used evaluate correlation low profile gfrp deck panel orientation angle response thick shell element equivalent elastic stiffness coefficient calibrated based previous experimental study principal fiber direction five skew angle considered monitoring transverse load distribution girder mid span deflection principal strain practical issue related skewed installation discussed number american society civil engineer
effect of cyclic loading on the tensile properties of ramie/pp composites | Nowadays, in the process of building a sustainable society, use of thermosetting resins derived from fossil resources raises an environmental impact problem in the field of composite materials, because of difficulty in recycle. The thermosetting resin is often used as a matrix of artificial fibers, such as glass and carbon, and generally used as GFRP and CFRP. These materials have superior mechanical properties, while their disposal is difficult. Thus, a natural resource material, called a "green composite" attracts considerable attention. Green composites are a material which consists of biodegradable or thermoplastic resin, and natural fibers. On the other hand, the composites are inferior to strength and stiffness in comparison with GFRP and CFRP, and therefore limited in only practical use to secondary structural members. The purpose of this study is thus to develop a green composite with high strength and stiffness through cyclic load application. The reinforcement and matrix used here are respectively ramie fibers and polypropylene (PP), and the composite specimens were fabricated through injection molding process. And, the composite specimens were treated through cyclic loading. After cyclic loading, while neat PP specimens were lowered in strength and stiffness, the composite specimens increased in strength and stiffness, because cellulose microfibrils in ramie fiber are reoriented along the loading direction. It is considered that such cyclic mechanical treatment is effective for improvement in mechanical properties of every green composite reinforced with plant-based natural fibers. | 2010 | Conference paper | Matsushige, Ken-Ichi ; Noda, Junji ; Goda, Koichi ; Aoki, Kenji ; Araki, Shigeo | 7th Asian-Australasian Conference on Composite Materials 2010, ACCM 2010 | Japan |  | 1 | nowadays process building sustainable society use thermosetting resin derived fossil resource raise environmental impact problem field composite material difficulty recycle thermosetting resin often used matrix artificial fiber glass carbon generally used gfrp cfrp material superior mechanical property disposal difficult thus natural resource material called green composite attracts considerable attention green composite material consists biodegradable thermoplastic resin natural fiber hand composite inferior strength stiffness comparison gfrp cfrp therefore limited practical use secondary structural member purpose thus develop green composite high strength stiffness cyclic load application reinforcement matrix used respectively ramie fiber polypropylene pp composite specimen fabricated injection molding process composite specimen treated cyclic loading cyclic loading neat pp specimen lowered strength stiffness composite specimen increased strength stiffness cellulose microfibrils ramie fiber reoriented along loading direction considered cyclic mechanical treatment effective improvement mechanical property every green composite reinforced plant based natural fiber
active vibration control of a light and flexible stress ribbon footbridge using pneumatic muscles | This paper describes the development of an active vibration control system for a light and flexible stress ribbon footbridge. The 13 m span Carbon Fiber Reinforced Plastics (CFRP) stress ribbon bridge was built in the laboratory of the Department of Civil and Structural Engineering, Berlin Institute of Technology. Its lightness and flexibility result in high vibration sensitivity. To reduce pedestrianinduced vibrations, very light pneumatic muscle actuators are placed at handrail level introducing control forces. First, a reduced discretized analytical model is derived for the stress ribbon bridge. To verify the analytical prediction, experiments without feedback control are conducted. Based on this model, a velocity feedback control strategy is designed to actively control first mode vibrations. To handle the nonlinearities of the muscle actuator a subsidiary nonlinear force controller is implemented based on exact linearisation methods. The stability of the entire closed-loop system with actuator saturation is investigated by the Popov Criterion. Control performance is verified by experiments. It is demonstrated that handrail introduced forces can efficiently control the first mode response. © 2011 IFAC. | 2011 | Conference paper | Bleicher, A. ; Schauer, T. ; Valtin, M. ; Raisch, J. ; Schlaich, M. | IFAC Proceedings Volumes (IFAC-PapersOnline) |  | 10.3182/20110828-6-it-1002.02781 | 0 | paper describes development active vibration control system light flexible stress ribbon footbridge number span carbon fiber reinforced plastic cfrp stress ribbon bridge built laboratory department civil structural engineering berlin technology lightness flexibility result high vibration sensitivity reduce pedestrianinduced vibration light pneumatic muscle actuator placed handrail level introducing control force first reduced discretized analytical model derived stress ribbon bridge verify analytical prediction experiment without feedback control conducted based model velocity feedback control strategy designed actively control first mode vibration handle nonlinearities muscle actuator subsidiary nonlinear force controller implemented based exact linearisation stability entire closed loop system actuator saturation investigated popov criterion control performance verified experiment demonstrated handrail introduced force efficiently control first mode response number ifac
cost optimum design of structural fibre composite sandwich panel for flooring applications | A new type of FRP composite panel suitable for civil engineering constructions has been invented by the Australian manufacturers. This new type of FRP structural sandwich Panel is made of fibre glass skins and modified phenolic core material with a density relatively higher than the normal sandwich panel. This panel is used for civil engineering applications of flooring system and glue laminate FRP beams. The extensive experimental work has been carried out by the Centre of Excellence in Engineered Fibre Composites (CEEFC) at the University of Southern Queensland to find the strength parameters of this new sandwich panel. This research aims to develop an optimum design of the new FRP sandwich floor panel by using Finite Element (FE) and Genetic Algorithm (GA) method. The numerical FE shows a relatively accurate simulation for the behaviour of the FRP panel. The materials cost was regarded as an objective function with the EUROCOMP design constraints. The optimization shows that the skins orientations 0/90o would produce the best design for one-way spaning floor panel. © Tsinghua University Press, Beijing and Springer-Verlag Berlin Heidelberg 2011. | 2011 | Conference paper | Awad, Ziad K. ; Aravinthan, Thiru ; Zhuge, Yan | Advances in FRP Composites in Civil Engineering - Proceedings of the 5th International Conference on FRP Composites in Civil Engineering, CICE 2010 |  | 10.1007/978-3-642-17487-2_103 | 0 | new type frp composite panel suitable civil engineering construction invented australian manufacturer new type frp structural sandwich panel made fibre glass skin modified phenolic core material density relatively higher normal sandwich panel panel used civil engineering application flooring system glue laminate frp beam extensive experimental work carried centre excellence engineered fibre composite ceefc university southern queensland find strength parameter new sandwich panel research aim develop optimum design new frp sandwich floor panel using finite element fe genetic algorithm ga method numerical fe show relatively accurate simulation behaviour frp panel material cost regarded objective function eurocomp design constraint optimization show skin orientation number 90o would produce best design one way spaning floor panel tsinghua university press beijing springer verlag berlin heidelberg number
experimental study of the seismicity of dougong and wooden frame in chinese historic buildings | Through the low cyclic loading experiments of single dougong, two dougongs and four dougongs, the degradation of lateral stiffness of dougong is studied. The hysteresis curve and skeleton curve of force-displacement are studied and the formulas of resilience model and mechanical model are established. The low-cyclic reversed loading tests were conducted for 9 wooden frame models, including 3 straight mortise-tenon structure models and 3 swallow-tailed mortise-tenon structure models constructed in accordance with the requirements of the Fabrication Methods of Song Dynasty (960-1270, A.D.), and 3 swallow-tailed mortise-tenon structure models strengthened with carbon fiber reinforced polymer (CFRP) sheets. Such behaviors as the failure characteristics, hysteretic curve and skeleton curve, degeneration of strength and rigidity, deformation and energy dissipation capacity are analyzed. Restoring force model is established, based on this experiment, for the prototype structures. The result of the test provides a basis for seismic performance study and reinforcement for Chinese historic buildings. | 2011 | Article | Sui, Yan ; Zhao, Hongtie ; Xue, Jianyang ; Xie, Qifang ; Wu, Lei | Tumu Gongcheng Xuebao/China Civil Engineering Journal | China |  | 0 | low cyclic loading experiment single dougong two dougongs four dougongs degradation lateral stiffness dougong studied hysteresis curve skeleton curve force displacement studied formula resilience model mechanical model established low cyclic reversed loading test conducted number wooden frame model including number straight mortise tenon structure model number swallow tailed mortise tenon structure model constructed accordance requirement fabrication song dynasty number number number swallow tailed mortise tenon structure model strengthened carbon fiber reinforced polymer cfrp sheet behavior failure characteristic hysteretic curve skeleton curve degeneration strength rigidity deformation energy dissipation capacity analyzed restoring force model established based experiment prototype structure result test provides basis seismic performance reinforcement chinese historic building
development of composite structures for launch vehicles | Ultimate weight reduction and low manufacturing cost are strongly required in the development of next-generation launch vehicles. It is one of effective methods for these purposes to change structural materials from conventional aluminum alloys to composites, such as CFRP (Carbon Fiber Reinforced Plastics). Under these situations, we developed a launch vehicle structure by using CFRP/honeycomb sandwich panels in order to achieve both weight and cost reduction. FEM (Finite Element Method) simulation was utilized to effectively carry out the structural design. Metallic structures are applied for the flanges (joining interfaces between the other structures) in general; however, we used CFRP structures also for the interface flanges for the weight reduction and manufacturing simplicity. The designed CFRP structure was fabricated and a static load test was conducted considering flight loads during actual launch. The strain distribution was obtained by FBG (Fiber Bragg Grating) sensors and three-dimensional displacement was measured by laser tracker as well as normal strain gauges in the limit load test. These measured data were compared with the FEM simulation results and they show good agreement. We will apply these manufacturing, testing, simulation and sensing techniques for the future launch vehicle developments. © 2011 The Japan Society of Mechanical Engineers. | 2011 | Article | Kinefuchi, Kiyoshi ; Uzawa, Toshiyuki ; Tate, Isao ; Nishimoto, Miki ; Igawa, Hirotaka ; Kamita, Toru | Nihon Kikai Gakkai Ronbunshu, A Hen/Transactions of the Japan Society of Mechanical Engineers, Part A | Japan | 10.1299/kikaia.77.81 | 0 | ultimate weight reduction low manufacturing cost strongly required development next generation launch vehicle one effective purpose change structural material conventional aluminum alloy composite cfrp carbon fiber reinforced plastic situation developed launch vehicle structure using cfrp honeycomb sandwich panel order achieve weight cost reduction fem finite element method simulation utilized effectively carry structural design metallic structure applied flange joining interface structure general however used cfrp structure also interface flange weight reduction manufacturing simplicity designed cfrp structure fabricated static load test conducted considering flight load actual launch strain distribution obtained fbg fiber bragg grating sensor three dimensional displacement measured laser tracker well normal strain gauge limit load test measured compared fem simulation show good agreement apply manufacturing testing simulation sensing technique future launch vehicle development number japan society mechanical engineer
production of class-8 truck trailer bed using cpbt thermoplastic prepreg & vacuum-bag processing | An ambitious, multi-year program was recently undertaken in Europe to improve the sustainability of composites used in transportation - particularly with respect to the ability to develop thick parts with large surface areas economically. The goal was to develop an advanced composite material that has a thermoplastic matrix; is tough and durable; emits no volatile organic compounds (VOCs) during production or in part use life; has a high strain to failure as well as excellent fatigue, impact, chemical resistance, and hydrolytic stability; allows the use of high fiber volume fractions to reduce component mass; is of low density and high specific mechanical properties; and also is low cost and fully recyclable (melt-reprocessable) to reduce scrap and improve material recovery at end of part life. The program worked with a novel, highly reinforced thermoplastic composite based on cyclic oligomers of polybutylene terephthalate (cPBT). This cPBT / fiberglass was used to produce thermoplastic prepregs that were then evaluated in vacuum bag (VB) processes, while liquid cPBT / fiberglass systems were assessed for their use in vacuum infusion (VI) and vacuum-assisted resin-transfer molding (VARTM) - all forming processes traditionally used for composites with thermoset (not thermoplastic) matrices. Once the best material / process combination for the program was determined, and small-scale testing confirmed the finished composite provided sufficient mechanical performance, the prepreg / vacuum bag process was used to mold one of the largest thermoplastic parts ever produced: a 3-piece structural floor for a flat-bed trailer for a Class 8 truck, which is the focus of this paper. While more work is needed to make this technology practical on production-scale equipment, the project did demonstrate that manufacturers in the transportation segment now have the opportunity to produce sizeable, high-quality, structural components with lower mass and greater toughness, while simultaneously reducing environmental emissions, improving worker safety, and allowing for recyclability and materials recovery (via melt reprocessing). | 2010 | Conference paper | Mihalich, James | Society of Plastics Engineers - 10th Annual Automotive Composites Conference and Exhibition 2010, ACCE 2010 |  |  | 1 | ambitious multi year program recently undertaken europe improve sustainability composite used transportation particularly respect ability develop thick part large surface area economically goal develop advanced composite material thermoplastic matrix tough durable emits volatile organic compound vocs production part use life high strain failure well excellent fatigue impact chemical resistance hydrolytic stability allows use high fiber volume fraction reduce component mass low density high specific mechanical property also low cost fully recyclable melt reprocessable reduce scrap improve material recovery end part life program worked novel highly reinforced thermoplastic composite based cyclic oligomers polybutylene terephthalate cpbt cpbt fiberglass used produce thermoplastic prepregs evaluated vacuum bag vb process liquid cpbt fiberglass system assessed use vacuum infusion vi vacuum assisted resin transfer molding vartm forming process traditionally used composite thermoset thermoplastic matrix best material process combination program determined small scale testing confirmed finished composite provided sufficient mechanical performance prepreg vacuum bag process used mold one largest thermoplastic part ever produced number piece structural floor flat bed trailer class number truck focus paper work needed make technology practical production scale equipment project demonstrate manufacturer transportation segment opportunity produce sizeable high quality structural component lower mass greater toughness simultaneously reducing environmental emission improving worker safety allowing recyclability material recovery via melt reprocessing
influence of different seismic retrofit methods on fragility curves of an existing rc frame | One of the main challenges in earthquake risk mitigation nowadays is the seismic performance assessment of existing buildings that were not designed according to modern building code standards and the development of effective techniques to retrofit these structures. In this paper seismic performance of an existing 5-story RC frame building which is typical building stock in central region of Tehran retrofitted by three methods (Concrete jacketing, Steel jacketing, CFRP wrapping) is investigated by developing fragility curves. Corresponding Fragility curves are constructed for three structural damage limit states, collapse prevention (CP), Life Safety (LS) and immediate occupancy (IO) and fragility curves of retrofitted frames are compared to the original frame for evaluation of seismic performance improvement. For this purpose series of Incremental Dynamic Analysis (IDA) using 20 accelerograms are performed by SeismoStruct software. In the dynamic analysis the structural members are modeled by employing distributed plasticity fiber element and both geometrical and material nonlinearity are taken into account. The results help stakeholders to select the suitable retrofit strategy for an existing RC frame considering economical issue. Copyright © 2011 by Research Publishing Services. | 2011 | Conference paper | Khaloo, A.R. ; Pour, M. Tonekaboni | ISEC 2011 - 6th International Structural Engineering and Construction Conference: Modern Methods and Advances in Structural Engineering and Construction |  | 10.3850/978-981-08-7920-4-s2-s22-cd | 0 | one main challenge earthquake risk mitigation nowadays seismic performance assessment existing building designed according modern building code standard development effective technique retrofit structure paper seismic performance existing number story rc frame building typical building stock central region tehran retrofitted three concrete jacketing steel jacketing cfrp wrapping investigated developing fragility curve corresponding fragility curve constructed three structural damage limit state collapse prevention cp life safety l immediate occupancy io fragility curve retrofitted frame compared original frame evaluation seismic performance improvement purpose series incremental dynamic ida using number accelerograms performed seismostruct software dynamic structural member modeled employing distributed plasticity fiber element geometrical material nonlinearity taken account help stakeholder select suitable retrofit strategy existing rc frame considering economical issue number research publishing service
time-variant capacity and reliability of gfrp-reinforced bridge decks | Glass-fiber reinforced polymer (GFRP) reinforcement is being used in bridge decks as a replacement for steel reinforcement. It is thought that since the GFRP reinforcement does not corrode, it can be a more sustainable material for reinforced concrete structures. Limited research has been performed to quantify the time-variant capacity of GFRP reinforcement embedded in concrete and thus the applicability of the environmental factor found in American Concrete Institute (ACI) 440 is questionable. A Bayesian approach was used to develop time-variant probabilistic capacity models based on data of the capacity of GFRP reinforcement embedded in concrete for a period of 7 years. These models are used herein to assess the time-variant structural reliability of a bridge deck. The results on the ability of GFRP-reinforced bridges to withstand future loads can be used to optimize the allocation of resources for maintenance, repair, and rehabilitation for the design and construction of sustainable bridge systems. | 2010 | Conference paper | Kim, Young Hoon ; Gardoni, Paolo ; Trejo, David | 2nd International Conference on Sustainable Construction Materials and Technologies | United |  | 0 | glass fiber reinforced polymer gfrp reinforcement used bridge deck replacement steel reinforcement thought since gfrp reinforcement corrode sustainable material reinforced concrete structure limited research performed quantify time variant capacity gfrp reinforcement embedded concrete thus applicability environmental factor found american concrete aci number questionable bayesian approach used develop time variant probabilistic capacity model based capacity gfrp reinforcement embedded concrete period number year model used herein ass time variant structural reliability bridge deck ability gfrp reinforced bridge withstand future load used optimize allocation resource maintenance repair rehabilitation design construction sustainable bridge system
evaluation of mechanical properties in silk fiber reinforced biodegradable plastic composites | In the recent years, researches on the natural fiber reinforced composites have been increasing due to dwindling petroleum resources, light weight, energy saving and carbon dioxide reduction and biodegradable characteristics. They are also expected as alternatives materials for traditional glass fiber reinforced composites. Although natural fiber has many advantages, however use of animal-based natural fibers such as silk fiber (SF) in a biocomposite material has been rarely reported. Therefore, the silk fiber reinforced poly(butylene succinate) (PBS) biodegradable composite was investigated in the present study. Firstly the tensile properties of silk fibers were determined through single fiber tensile tests. Then the mechanical properties of silk fiber reinforced PBS biodegradable composites (SF/PBS) were also studied. The tensile tests of the long fiber unidirectional PBS biodegradable composites with different fiber volume fractions and fiber surface treatments were carried out. The effects of fiber surface treatments on the interfacial shear strength were conducted by single fiber pull-out tests. It was found that the effect of fiber surface treatment on the fiber mechanical properties is small. The experimental results also showed that the tensile strength of SF/PBS composite increased when using fibers with 50wt% sericin removal, but the fracture strain was not improved. However both the composite tensile strength and the fracture strain are improved when using fibers with ensui processing. The highest interfacial shear strength was obtained when using fibers with 50wt% sericin removal. A little improvement of interfacial shear strength using the fiber with ensui processing was obtained in comparison with untreated fiber. | 2010 | Conference paper | Izaki, T. ; Song, D.Y. ; Nam, T.-H. ; Ogihara, S. | 25th Technical Conference of the American Society for Composites and 14th US-Japan Conference on Composite Materials 2010 |  |  | 1 | recent year research natural fiber reinforced composite increasing due dwindling petroleum resource light weight energy saving carbon dioxide reduction biodegradable characteristic also expected alternative material traditional glass fiber reinforced composite although natural fiber many advantage however use animal based natural fiber silk fiber sf biocomposite material rarely reported therefore silk fiber reinforced poly butylene succinate pb biodegradable composite investigated present firstly tensile property silk fiber determined single fiber tensile test mechanical property silk fiber reinforced pb biodegradable composite sf pb also studied tensile test long fiber unidirectional pb biodegradable composite different fiber volume fraction fiber surface treatment carried effect fiber surface treatment interfacial shear strength conducted single fiber pull test found effect fiber surface treatment fiber mechanical property small experimental also showed tensile strength sf pb composite increased using fiber 50wt percent sericin removal fracture strain improved however composite tensile strength fracture strain improved using fiber ensui processing highest interfacial shear strength obtained using fiber 50wt percent sericin removal little improvement interfacial shear strength using fiber ensui processing obtained comparison untreated fiber
study on dynamic characteristics of light-weight frp footbridge | Comparing to footbridges made of traditional materials, FRP (fiber reinforced polymer) footbridges have many advantages, such as rapid installation, corrosion resistance, waterproof property, pleased appearance, lasting color, overloading resistance, good fatigue performance, good seismic performance, and potential capacity to build greater span. A tentative FRP cable-stayed bridge is investigated, in which the design method and the design indices for FRP footbridges are studied. It is found that the vibration comfort of FRP footbridge are the main controlling factors for structural design. The indices for the pedestrian vibration comfort requirements are also summarized, and the frequency limit, acceleration limit and excitation load are analyzed. Considering the finite element analysis and the field measurement results, it is concluded that the acceleration should be the controlling indicator, and a simplified excitation load model and the calculation method for acceleration are proposed. For the cable-stayed FRP footbridge, the results of finite element analysis and field measurement show that it can't meet the designing requirements. Hence, the improvement of overlaying a concrete layer is proposed. After it, the behaviors of the FRP footbridge meet the requirements. All these works make out the design approach and the design indices for FRP footbridges, which are proved practical and reasonable through the actual FRP footbridge. © Tsinghua University Press, Beijing and Springer-Verlag Berlin Heidelberg 2011. | 2011 | Conference paper | Jin, Feifei ; Feng, Peng ; Ye, Lieping | Advances in FRP Composites in Civil Engineering - Proceedings of the 5th International Conference on FRP Composites in Civil Engineering, CICE 2010 |  | 10.1007/978-3-642-17487-2_37 | 0 | comparing footbridge made traditional material frp fiber reinforced polymer footbridge many advantage rapid installation corrosion resistance waterproof property pleased appearance lasting color overloading resistance good fatigue performance good seismic performance potential capacity build greater span tentative frp cable stayed bridge investigated design method design index frp footbridge studied found vibration comfort frp footbridge main controlling factor structural design index pedestrian vibration comfort requirement also summarized frequency limit acceleration limit excitation load analyzed considering finite element field measurement concluded acceleration controlling indicator simplified excitation load model calculation method acceleration proposed cable stayed frp footbridge finite element field measurement show meet designing requirement hence improvement overlaying concrete layer proposed behavior frp footbridge meet requirement work make design approach design index frp footbridge proved practical reasonable actual frp footbridge tsinghua university press beijing springer verlag berlin heidelberg number
introduction of multi-scale modeling techniques for the analysis of long span frp composite bridges | An innovative solution to safely bridge very long spans is proposed in this paper by introducing a hybrid type cable stayed bridge as a competent system. The new system leads to huge reduction in deck weight and critical stresses in the pylon zones by using a hybrid advanced composite deck. It also reduces the stiffness losses of the stay-cables due to the catenary action by using carbon fiber reinforced polymer (CFRP) cables. The paper proposes a consistent and systematic analysis and design procedure (ADP) that optimizes and precisely simulates the proposed bridge system. It recognizes the changes in structural behavior of the cable-stayed system, and accordingly clearly defines the ultimate and serviceability limit states for such a new structural system, consistent with limit state design philosophy. The design steps of the ADP represent a multi scale design approach, while the analysis steps characterize a multi-scale modeling technique. They represent material design at the micro/macro-level, and accurate homogenization of the advanced composite components properties and evaluation of the resulting anisotropic characteristics. The method provides three dimensional simulation of the hybrid bridge system, involving all its nonlinearities. © 2010 Taylor & Francis Group, London. | 2010 | Conference paper | Cheung, M.S. ; Chan, Ben Y.B. ; Almansour, H.H. | Advances and Trends in Structural Engineering, Mechanics and Computation - Proceedings of the 4th International Conference on Structural Engineering, Mechanics and Computation, SEMC 2010 |  |  | 0 | innovative solution safely bridge long span proposed paper introducing hybrid type cable stayed bridge competent system new system lead huge reduction deck weight critical stress pylon zone using hybrid advanced composite deck also reduces stiffness loss stay cable due catenary action using carbon fiber reinforced polymer cfrp cable paper proposes consistent systematic design procedure adp optimizes precisely simulates proposed bridge system recognizes change structural behavior cable stayed system accordingly clearly defines ultimate serviceability limit state new structural system consistent limit state design philosophy design step adp represent multi scale design approach step characterize multi scale modeling technique represent material design micro macro level accurate homogenization advanced composite component property evaluation resulting anisotropic characteristic method provides three dimensional simulation hybrid bridge system involving nonlinearities number taylor francis group london
use of recycled aerospace grade carbon fibers in thermoplastic articles | Carbon[y1] fibers are widely used in the aerospace industry as reinforcement of thermoset matrix composites. The research summarized here addresses the issues surrounding the recovery, separation, processing and reuse of carbon fibers. The fibers used were aerospace grade, IM7 or T800 fibers manufactured by Hexcel (West Valley City, UT ) or Toray (Tokyo, Japan) respectively. The recovered fibers were obtained from processes of suppliers of carbon fiber reinforced materials to the Boeing Company (Chicago, IL). The reclamation processes are outlined with definition of targeted reutilization methods and processes. Properties of thermoplastically formed materials containing the reclaimed fibers are revealed. The injection molding process was targeted for utilization of the reclaimed fibers and several engineering grade thermoplastics were compounded with recycled carbon fibers including: polyamide (Nylon 6), polyetherimide (Ultem, SABIC, Pittsfield, MA) and polyetheretherketone(150G, Victrex, Lancashire England). The physical properties of recycled fiber/virgin thermoplastic materials rivaled and in some cases exceeded the properties of virgin resins and fibers. Carbon fiber reinforced thermosets and thermoplastics are also finding increased use within other industries, due to high specific modulus and strength. With manufacturing and use, comes waste and disposal. Typically, carbon fiber containing composites are considered unrecyclable and thrown away. This lack of reusability places the burden of disposal of the substantial amounts of manufacturing waste on the makers of carbon fiber containing composites. Recently, carbon fiber has been reclaimed from composite manufacturing processes. This has been largely driven by the need to increase the supply of carbon fibers in the marketplace but also to reduce disposal costs, and a desire to control costs of materials made with carbon fiber. The disposal of manufacturing waste from composite manufacture adds to the cost of production for engineered lightweight composites. With properly designed processes, carbon fiber may be recycled from composite waste for a fraction of the cost of virgin fiber. The economic recovery of these fibers will allow for the widespread use of carbon fiber in more products than is currently economically feasible. Recycled carbon fibers compounded with engineering resins, PA, PEEK and PEI have been used to make test and production parts. Effects of carbon fiber recycling processes, the properties of the fibers, materials, and products manufactured and some economic and engineering considerations are reported. This research investigates the recovery of carbon fibers from formed composite goods and the processes utilizing those fibers to manufacture composite products. This research discuses the approaches used to obtain the fibers and contributes towards the goal of a developing a means to reduce the landfilling of waste carbon fiber containing materials. (Figure Presented) Copyright 2010 Boeing. Published by the Society for the Advancement of Material and Process Engineering (SAMPE). | 2010 | Conference paper | Gaw, Kevin ; George, Pete | International SAMPE Symposium and Exhibition (Proceedings) | United |  | 0 | carbon y1 fiber widely used aerospace industry reinforcement thermoset matrix composite research summarized address issue surrounding recovery separation processing reuse carbon fiber fiber used aerospace grade im7 t800 fiber manufactured hexcel west valley city ut toray tokyo japan respectively recovered fiber obtained process supplier carbon fiber reinforced material boeing company chicago il reclamation process outlined definition targeted reutilization process property thermoplastically formed material containing reclaimed fiber revealed injection molding process targeted utilization reclaimed fiber several engineering grade thermoplastic compounded recycled carbon fiber including polyamide nylon number polyetherimide ultem sabic pittsfield polyetheretherketone 150g victrex lancashire england physical property recycled fiber virgin thermoplastic material rivaled case exceeded property virgin resin fiber carbon fiber reinforced thermosets thermoplastic also finding increased use within industry due high specific modulus strength manufacturing use come waste disposal typically carbon fiber containing composite considered unrecyclable thrown away lack reusability place burden disposal substantial amount manufacturing waste maker carbon fiber containing composite recently carbon fiber reclaimed composite manufacturing process largely driven need increase supply carbon fiber marketplace also reduce disposal cost desire control cost material made carbon fiber disposal manufacturing waste composite manufacture add cost production engineered lightweight composite properly designed process carbon fiber may recycled composite waste fraction cost virgin fiber economic recovery fiber allow widespread use carbon fiber product currently economically feasible recycled carbon fiber compounded engineering resin pa peek pei used make test production part effect carbon fiber recycling process property fiber material product manufactured economic engineering consideration reported research investigates recovery carbon fiber formed composite good process utilizing fiber manufacture composite product research discus approach used obtain fiber contributes towards goal developing mean reduce landfilling waste carbon fiber containing material figure presented number boeing published society advancement material process engineering sampe
analysis of dynamic performance of cable-stayed bridges with cfrp cables | The advantages of carbon fiber-reinforced polymer (CFRP) include high specific strength-to-weight and stiffness-to-weight ratios, excellent corrosion resistance, as well as outstanding fatigue behavior, which make the material applicable for stay cables. CFRP is one of the methods to solve the problems of corrosion. The density of CFRP is only 20% of that of steel, therefore the dynamic performance of cable-stayed bridges with steel cables and CFRP cables will be different especially for long-span bridges. As a case study, three-dimesional FEM analyses using the ANSYS program were carried out for the two types of cables based on the longest cable-stayed bridge, which is the super-long Sutong Yangtze River bridge in China. Some useful conclusions are drawn to provide basis for applying CFRP cables. © 2010 IEEE. | 2010 | Conference paper | Zang, Hua ; Tu, Yong-Ming ; Cao, Yun | 2010 International Conference on Intelligent Computation Technology and Automation, ICICTA 2010 | China | 10.1109/icicta.2010.189 | 0 | advantage carbon fiber reinforced polymer cfrp include high specific strength weight stiffness weight ratio excellent corrosion resistance well outstanding fatigue behavior make material applicable stay cable cfrp one solve problem corrosion density cfrp number percent steel therefore dynamic performance cable stayed bridge steel cable cfrp cable different especially long span bridge case three dimesional fem analysis using ansys program carried two type cable based longest cable stayed bridge super long sutong yangtze river bridge china useful conclusion drawn provide basis applying cfrp cable number ieee
innovative field cast uhpc joints for precast bridge systems- 3-span live load continuous | Bridge owners are frequently faced with the need to replace critical bridge components during strictly limited or overnight road closure periods. This paper presents the development, testing and installation of precast, High Performance Concrete (HPC) bridge elements with field cast Ultra-High Performance Concrete (UHPC) Joint Fill, specifically designed for the Ministry of Transportation of Ontario, to repair deteriorated bridge decks. As this new technology and method of construction moves into main stream, designers and owners need to expand its use into larger and more complex bridge geometries, such as multiple spans with live-load continuity and others. The fundamentals of the technology, material properties, design details, manufacturing, prototyping, load testing, erection and an application utilizing live-load continuity are included. By utilizing the UHPC material's unique combination of superior properties in conjunction with Glass Fiber Reinforced Polymer (GFRP), precast bridge deck panel design is advanced. Benefits include: reduced joint size and complexity, improved durability, improved continuity, speed of construction, elimination of post-tensioning and extended usage life. This paper further advances the use of this technology through demonstrating the use in developing live load continuity in multiple span bridges. | 2010 | Conference paper | Perry, Vic ; Dykstra, Dick ; Murray, Philip ; Rajlic, Biljana | TAC/ATC 2010 - 2010 Annual Conference and Exhibition of the Transportation Association of Canada: Adjusting to New Realities |  |  | 0 | bridge owner frequently faced need replace critical bridge component strictly limited overnight road closure period paper present development testing installation precast high performance concrete hpc bridge element field cast ultra high performance concrete uhpc joint fill specifically designed ministry transportation ontario repair deteriorated bridge deck new technology method construction move main stream designer owner need expand use larger complex bridge geometry multiple span live load continuity others fundamental technology material property design detail manufacturing prototyping load testing erection application utilizing live load continuity included utilizing uhpc material unique combination superior property conjunction glass fiber reinforced polymer gfrp precast bridge deck panel design advanced benefit include reduced joint size complexity improved durability improved continuity speed construction elimination post tensioning extended usage life paper advance use technology demonstrating use developing live load continuity multiple span bridge
long mwnt/epoxy nanocomposites: tailored functionalization and high alignment degree for high-performance beyond cfrps | Due to their exceptional mechanical properties, many researchers predict carbon nanotubes (CNTs) to be the most promising candidate for the next generation reinforcement materials. In this study, we report the experimental results of the extraordinary mechanical properties in CNT reinforced epoxy composites. These results show unprecedented integration of high strength, modulus and large failure strain, 3,252 MPa, 279 GPa and 1.6% respectively, compared to the state-of-the-art unidirectional carbon fiber reinforced polymeric composites (CFRPs). This report discusses the effects of the extra-large aspect ratio of millimeter-long MWNTs, tailored epoxidation functionalization and high degree of alignment. Resilient high strength and stiffness composites are highly desired for ultra-lightweight engineered systems for improved structural safety, energy efficiency and design freedom. | 2010 | Conference paper | Cheng, Qunfeng ; Bao, Jianweng ; Liang, Richard ; Wang, Ben ; Zhang, Chuck | International SAMPE Symposium and Exhibition (Proceedings) |  |  | 1 | due exceptional mechanical property many researcher predict carbon nanotube cnts promising candidate next generation reinforcement material report experimental extraordinary mechanical property cnt reinforced epoxy composite show unprecedented integration high strength modulus large failure strain number number mpa number gpa number number percent respectively compared state art unidirectional carbon fiber reinforced polymeric composite cfrps report discus effect extra large aspect ratio millimeter long mwnts tailored epoxidation functionalization high degree alignment resilient high strength stiffness composite highly desired ultra lightweight engineered system improved structural safety energy efficiency design freedom
notice of retraction: experimental study on prestressed concrete hollow slab reinforced with cfrp | Substantial precast panels of building structures were damaged by the Wechuan earthquake, while research in allusion to cracking precast panels on the reinforcement with CFRP is not sufficient, through the secondary load bearing experiment of 12 prestressed concrete hollow slabs, effects of the stickup methods and stickup amount on the reinforcement of prestressed concrete hollow slabs were studied. According to the test result, change of ultimate bearing capacity of specimens, failure mode, load - displacement curve were systematically analyzed, and it indicated that the bearing capacity of prestressed concrete hollow slab reinforced with CFRP with damage of various degrees was increased by 10% to 85%, while for minor damage, moderate damage, severe damage of the prestressed concrete hollow slab, the CFRP reinforcement methods of 100mm wide single-layer double-width, 75mm wide single-layer triple-width, 75mm single-layer fourfold-width should be respectively adopted. © 2011 IEEE. | 2011 | Retracted | Cheng, Lu ; Chen, Xiaoqiang ; Jia, Bin ; Li, Yuan ; Yao, Huachuan | 2011 International Conference on Electric Technology and Civil Engineering, ICETCE 2011 - Proceedings |  | 10.1109/icetce.2011.5774324 | 0 | substantial precast panel building structure damaged wechuan earthquake research allusion cracking precast panel reinforcement cfrp sufficient secondary load bearing experiment number prestressed concrete hollow slab effect stickup stickup amount reinforcement prestressed concrete hollow slab studied according test result change ultimate bearing capacity specimen failure mode load displacement curve systematically analyzed indicated bearing capacity prestressed concrete hollow slab reinforced cfrp damage various degree increased number percent number percent minor damage moderate damage severe damage prestressed concrete hollow slab cfrp reinforcement 100mm wide single layer double width 75mm wide single layer triple width 75mm single layer fourfold width respectively adopted number ieee
fibrous and composite materials for civil engineering applications | The use of fibrous materials in civil engineering, both as structural reinforcement and in non-structural applications such as geotextiles, is an important and interesting development. Fibrous and composite materials for civil engineering applications analyses the types and properties of fibrous textile and structures and their applications in reinforcement and civil engineering. Part one introduces different types of fibrous textiles and structures. Chapters cover the properties of natural and man-made fibres and of yarns, as well as an overview of textile structures. Part two focuses on fibrous material use in concrete reinforcement, with chapters on the properties and applications of steel fibre reinforced concrete, natural fibre reinforced concrete and the role of fibre reinforcement in mitigating shrinkage cracks. In part three, the applications of fibrous material-based composites in civil engineering are covered. Chapters concentrate on production techniques and applications such as reinforcement of internal structures, structural health monitoring and textile materials in architectural membranes. With its distinguished editor and international team of contributors, Fibrous and composite materials for civil engineering applications is a standard reference for fabric and composite manufacturers, civil engineers and professionals, as well as academics with a research interest in this field. Explores the development of fibrous materials in civil engineering, both as structural reinforcement and in non-structural applications such as geotextiles. Key topics include short fibre reinforced concrete, natural fibre reinforced concrete and high performance fibre reinforced cementitious composites. A standard reference for fabric and composite manufacturers, civil engineers and professionals, as well as academics with a research interest in this field. © 2011 Woodhead Publishing Limited. All rights reserved. | 2011 | Book | Fangueiro, R. | Fibrous and Composite Materials for Civil Engineering Applications | Portugal | 10.1533/9780857095583 | 0 | use fibrous material civil engineering structural reinforcement non structural application geotextiles important interesting development fibrous composite material civil engineering application analysis type property fibrous textile structure application reinforcement civil engineering part one introduces different type fibrous textile structure chapter cover property natural man made fibre yarn well overview textile structure part two focus fibrous material use concrete reinforcement chapter property application steel fibre reinforced concrete natural fibre reinforced concrete role fibre reinforcement mitigating shrinkage crack part three application fibrous material based composite civil engineering covered chapter concentrate production technique application reinforcement internal structure structural health monitoring textile material architectural membrane distinguished editor international team contributor fibrous composite material civil engineering application standard reference fabric composite manufacturer civil engineer professional well academic research interest field explores development fibrous material civil engineering structural reinforcement non structural application geotextiles key topic include short fibre reinforced concrete natural fibre reinforced concrete high performance fibre reinforced cementitious composite standard reference fabric composite manufacturer civil engineer professional well academic research interest field number woodhead publishing limited right reserved
experimental study of the fatigue resistance and ultimate capacity of a hybrid frp-concrete bridge deck | The design and construction of bridge systems with long-term durability and low maintenance requirements is a significant challenge for bridge engineers. A possible solution to this challenge might exist through the use of new materials, i.e. fiber reinforced polymer (FRP) composites, combined with traditional materials that are arranged as an innovative hybrid structural system. An experimental investigation was conducted to gain an improved understanding of the long-term structural behavior and viability of a hybrid FRP-concrete (HFRPC) bridge deck system. This paper presents the results of fatigue and ultimate strength testing performed on a 3/4 scale bridge model consisting of a hybrid FRP-concrete bridge deck connected to supporting steel girders through shear stud clusters. The results of the fatigue and destructive testing suggest the hybrid FRP-concrete bridge deck might be a viable alternative to traditional cast-in-place reinforced concrete deck from a structural performance perspective. The specimen showed no degradation in stiffness or composite action between the deck and steel girders after 2 million cycles of dynamic loading with a peak load of 1.26 times the scaled tandem load and an ultimate capacity of 6 times the scaled tandem load. © 2010 American Society of Civil Engineers. | 2010 | Conference paper | Warn, Gordon P. ; Aref, Amjad | Structures Congress 2010 |  | 10.1061/41130(369)22 | 0 | design construction bridge system long term durability low maintenance requirement significant challenge bridge engineer possible solution challenge might exist use new material e fiber reinforced polymer frp composite combined traditional material arranged innovative hybrid structural system experimental investigation conducted gain improved understanding long term structural behavior viability hybrid frp concrete hfrpc bridge deck system paper present fatigue ultimate strength testing performed number number scale bridge model consisting hybrid frp concrete bridge deck connected supporting steel girder shear stud cluster fatigue destructive testing suggest hybrid frp concrete bridge deck might viable alternative traditional cast place reinforced concrete deck structural performance perspective specimen showed degradation stiffness composite action deck steel girder number million cycle dynamic loading peak load number number time scaled tandem load ultimate capacity number time scaled tandem load number american society civil engineer
multifunctional and robust composite material structures for sustainable construction | The multifunctional use of FRP composites offers the potential to contribute to the emergence of a new generation of lightweight engineering structures for an innovative infrastructure that meets the challenges with which today's construction industry is faced. Six axes of development are discussed, which address the potential innovations and the main problems to be overcome to allow the widespread application of multifunctional lightweight FRP composites in civil infrastructure. Three axes are related to the structural robustness of FRP structures. Structural robustness is primarily dependent on a material-tailored structural concept and system ductility and can be obtained particularly thanks to ductile adhesive joints. Further three axes explore the opportunities for innovation through a multifunctional use of FRP materials. Structural functions are combined with building physics functions, energy supply, and architectural functions. © Tsinghua University Press, Beijing and Springer-Verlag Berlin Heidelberg 2011. | 2011 | Conference paper | Keller, Thomas | Advances in FRP Composites in Civil Engineering - Proceedings of the 5th International Conference on FRP Composites in Civil Engineering, CICE 2010 | Switzerland | 10.1007/978-3-642-17487-2_3 | 0 | multifunctional use frp composite offer potential contribute emergence new generation lightweight engineering structure innovative infrastructure meet challenge today construction industry faced six ax development discussed address potential innovation main problem overcome allow widespread application multifunctional lightweight frp composite civil infrastructure three ax related structural robustness frp structure structural robustness primarily dependent material tailored structural concept system ductility obtained particularly thanks ductile adhesive joint three ax explore opportunity innovation multifunctional use frp material structural function combined building physic function energy supply architectural function tsinghua university press beijing springer verlag berlin heidelberg number
hybrid-composite beams- a sustainable structural solution | The "Hybrid-Composite Beam" (HCB), is a new type of structural member developed for use in bridges and other structures. The HCB is comprised of three main sub-components that are a shell, compression reinforcement and tension reinforcement. The shell is comprised of a fiber reinforced plastic (FRP) box beam. The compression reinforcement consists of concrete which is pumped into a profiled conduit (generally an arch) within the beam shell. The tension reinforcement consists of carbon, glass or steel fibers anchored at the ends of the compression reinforcement. The HCB combines the strength and stiffness of conventional concrete and steel with the lightweight and corrosion advantages of advanced composite materials. What results is a new and cost effective alternative for major infrastructure projects using state-of-the-art sustainable structures that is safe, lightweight, corrosion resistant and with a greatly reduced carbon footprint. This paper will focus on the development of the HCB, with emphasis on successful deployment on major structures in North America. | 2010 | Conference paper | Hillman, J.R. | Proceedings, Annual Conference - Canadian Society for Civil Engineering |  |  | 0 | hybrid composite beam hcb new type structural member developed use bridge structure hcb comprised three main sub component shell compression reinforcement tension reinforcement shell comprised fiber reinforced plastic frp box beam compression reinforcement consists concrete pumped profiled conduit generally arch within beam shell tension reinforcement consists carbon glass steel fiber anchored end compression reinforcement hcb combine strength stiffness conventional concrete steel lightweight corrosion advantage advanced composite material new cost effective alternative major infrastructure project using state art sustainable structure safe lightweight corrosion resistant greatly reduced carbon footprint paper focus development hcb emphasis successful deployment major structure north america
laser surface preparation and bonding of aerospace structural composites | Adhesive bonds are critical to the integrity of built-up structures. Disbonds can often be detected but the strength of adhesion between surfaces in contact is not obtainable without destructive testing. Typically the number one problem in a bonded structure is surface contamination, and by extension, surface preparation. Standard surface preparation techniques, including grit blasting, manual abrasion, and peel ply, are not ideal because of variations in their application. Etching of carbon fiber reinforced plastic (CFRP) panels using a neodymium-doped yttrium aluminum garnet (Nd:YAG) laser appears to be a highly precise and promising way to both clean a composite surface prior to bonding and provide a bond-promoting patterned surface akin to peel ply without the inherent drawbacks from the same (i.e., debris and curvature). CFRP surfaces prepared using laser patterns conducive to adhesive bonding were compared to typical prebonding surface treatments through optical microscopy, contact angle goniometry, and postbonding mechanical testing. | 2010 | Conference paper | Belcher, M.A. ; Wohl, C.J. ; Hopkins, J.W. ; Connell, J.W. | International SAMPE Symposium and Exhibition (Proceedings) | United |  | 0 | adhesive bond critical integrity built structure disbonds often detected strength adhesion surface contact obtainable without destructive testing typically number one problem bonded structure surface contamination extension surface preparation standard surface preparation technique including grit blasting manual abrasion peel ply ideal variation application etching carbon fiber reinforced plastic cfrp panel using neodymium doped yttrium aluminum garnet nd yag laser appears highly precise promising way clean composite surface prior bonding provide bond promoting patterned surface akin peel ply without inherent drawback e debris curvature cfrp surface prepared using laser pattern conducive adhesive bonding compared typical prebonding surface treatment optical microscopy contact angle goniometry postbonding mechanical testing
a comparative study between the use of high-strength concrete (hsc) and high-strength self consolidating concrete (hs-scc) for accelerated construction of pedestrian bridges | Over time, improvements have been made to the design and the materials used in bridge construction which have lowered costs, reduced construction time, and increased service life. One such improvement has been the use of high-strength concrete (HSC) in prestressed bridges. By using HSC, large sustainable bridge structures were built with relatively compact sections. Recently, high-strength selfconsolidating concrete (HS-SCC) has been developed as a viable alternative to HSC. This type of concrete is highly flowable and does not require vibration during fabrication. This concrete is beneficial in situations where there is congested steel or a need for rapid construction. While HS-SCC appears to be a viable alternative to HSC in prestress applications, several performance related issues remain. For example, the behavior of prestress loss, shear, creep, shrinkage, thermal gradients, mechanical property development, time dependent behavior, and serviceability under varying loads between HSC and HS-SCC remain an issue for investigation. This paper explains the instrumentation and material testing plan used to differentiate the mechanical and material properties of HSC and HS-SCC in two prestressed precast pedestrian bridges constructed in Rolla, MO. In addition, both mild steel and glass fiber reinforced polymer (GFRP) reinforcement were used in the deck systems. By using embedded vibrating wire strain gages (VWSG) with built in thermistors, the differences between prestress losses, thermal gradients, and time dependent behavior was analyzed within the bridge girders and deck panels. In addition, a comparative analysis between the mechanical properties was completed using standard ASTM tests for compression, elastic modulus, split cylinder, creep, and shrinkage on both materials. This paper reports the results received from fabrication through erection. Future work will report load tests on both bridges to monitor the differences in serviceability between the two materials. | 2010 | Conference paper | Bloch, Kurt E. ; Zheng, Wei ; Myers, John J. | 3rd International fib Congress and Exhibition, Incorporating the PCI Annual Convention and Bridge Conference: Think Globally, Build Locally, Proceedings |  |  | 0 | time improvement made design material used bridge construction lowered cost reduced construction time increased service life one improvement use high strength concrete hsc prestressed bridge using hsc large sustainable bridge structure built relatively compact section recently high strength selfconsolidating concrete h scc developed viable alternative hsc type concrete highly flowable require vibration fabrication concrete beneficial situation congested steel need rapid construction h scc appears viable alternative hsc prestress application several performance related issue remain example behavior prestress loss shear creep shrinkage thermal gradient mechanical property development time dependent behavior serviceability varying load hsc h scc remain issue investigation paper explains instrumentation material testing plan used differentiate mechanical material property hsc h scc two prestressed precast pedestrian bridge constructed rolla mo addition mild steel glass fiber reinforced polymer gfrp reinforcement used deck system using embedded vibrating wire strain gage vwsg built thermistor difference prestress loss thermal gradient time dependent behavior analyzed within bridge girder deck panel addition comparative mechanical property completed using standard astm test compression elastic modulus split cylinder creep shrinkage material paper report received fabrication erection future work report load test bridge monitor difference serviceability two material
life cycle analysis of a flax/plla biocomposite; [analyse du cycle de vie d'un biocomposite] | In addition to the impact on climate change resulting from the use of non renewable resources [1], the depletion of existing fossil fuel sources is inevitable. A major change of strategy is required. This article presents an analysis of a Flax fibre/PLLA biocomposite life cycle compared to common glass fibre reinforced polyester composites from manufacturing to mechanical design and end-of-life. Environmental impacts have been assessed by Standardized method called Life Cycle Analysis (ISO 14044). Flax fibre/PLLA biocomposites manufactured by film stacking have, for similar mass, tensile modulus close to that of Glass/Polyester. Besides being compostable at end of life, biocomposites have been proved to be recyclable which makes it possible to keep the whole carbon content and save primary resources. Methanization is another end of life scenario for biocomposites that enable biogas synthesis as well as carbon sequestration. © 2010 EDP Sciences. | 2010 | Article | Le Duigou, A. ; Davies, P. ; Baley, C. | Materiaux et Techniques | France | 10.1051/mattech/2010021 | 1 | addition impact climate change resulting use non renewable resource number depletion existing fossil fuel source inevitable major change strategy required article present flax fibre plla biocomposite life cycle compared common glass fibre reinforced polyester composite manufacturing mechanical design end life environmental impact assessed standardized method called life cycle iso number flax fibre plla biocomposites manufactured film stacking similar mass tensile modulus close glass polyester besides compostable end life biocomposites proved recyclable make possible keep whole carbon content save primary resource methanization another end life scenario biocomposites enable biogas synthesis well carbon sequestration number edp science
reinforcing and toughening effects of bamboo pulp fiber on poly(3-hydroxybutyrate-c0-3-hydroxyvalerate) fiber composites | In this work, poly(3-hydroxybutyrate-co-3-hydroxyvalerate) (PHBV)/bamboo pulp fiber composites were melt-compounded and injection-molded. Tensile, impact and dynamic mechanical properties of the composites were studied. In contrast to many other short natural fiber reinforced biocomposites which demonstrate decreased strain-at-break, impact toughness and tensile strength, the PHBV/bamboo pulp fiber composites displayed increased tensile strength and impact toughness, and maintained/increased strain-at-break. Microscopic study of the fracture surfaces revealed extensive fiber pullout in both tensile and impact tests. The fiber pullout suggests insufficient interfacial adhesion between the fiber and the matrix. The pullout process in the impact testing dissipated a significant amount of energy and hence substantially improved the impact toughness of the composites. With the improved interfacial adhesion provided by coupling agent polymeric diphenylmethane diisocyanate (pMDI), the strength and modulus of the composites were further increased. However, the toughness was decreased due to the inhibition of the fiber pullout. An acoustic emission test revealed a significantly different process of structural change for the composites with/without pMDI during tension test.© 2010 American Chemical Society. | 2010 | Article | Jiang, Long ; Chen, Feng ; Qian, Jun ; Huang, Jijun ; Wolcott, Michael ; Liu, Linshu ; Zhang, Jinwen | Industrial and Engineering Chemistry Research | United | 10.1021/ie900953z | 1 | work poly number hydroxybutyrate co number hydroxyvalerate phbv bamboo pulp fiber composite melt compounded injection molded tensile impact dynamic mechanical property composite studied contrast many short natural fiber reinforced biocomposites demonstrate decreased strain break impact toughness tensile strength phbv bamboo pulp fiber composite displayed increased tensile strength impact toughness maintained increased strain break microscopic fracture surface revealed extensive fiber pullout tensile impact test fiber pullout suggests insufficient interfacial adhesion fiber matrix pullout process impact testing dissipated significant amount energy hence substantially improved impact toughness composite improved interfacial adhesion provided coupling agent polymeric diphenylmethane diisocyanate pmdi strength modulus composite increased however toughness decreased due inhibition fiber pullout acoustic emission test revealed significantly different process structural change composite without pmdi tension test number american chemical society
finite element analysis of filament-wound gfrp bridge decks | Conventional bridge decks are constructed with concrete and steel reinforcement. Deterioration of these reinforced concrete bridge decks, such as cracking and spalling of concrete and oxidation of steel rebars, has concerned bridge engineers for decades. Material scientists and composite engineers have developed fiber reinforced polymer (FRP) bridge decks, which are an excellent solution to the corrosion problem of reinforced concrete bridge decks. However, there is no design code or guideline to help bridge engineers understand and predict the structural performance and failure mechanism of FRP bridge decks. The focus of this research is to develop a systematic method for analysis of FRP bridge decks using currently available finite element technology. A total of four generations of filament-wound glass fiber reinforced polymer (GFRP) bridge decks were designed and manufactured by Wardrop Engineering Inc. and Faroex Ltd., respectively. All of these decks were tested at the McQuade Structural Laboratory, University of Manitoba. A finite element method was developed to analyze the second-generation, third-generation and fourth-generation filament-wound GFRP bridge decks. The validity of this analysis method was judged by comparing the analysis results with the experimental results. The proposed finite element method was proven to successfully predict the behaviour of the tested GFRP deck panels and can be used for future design of GFRP bridge deck systems. | 2010 | Conference paper | Zhang, C. ; Shehata, E. ; Mufti, A. | Proceedings, Annual Conference - Canadian Society for Civil Engineering |  |  | 0 | conventional bridge deck constructed concrete steel reinforcement deterioration reinforced concrete bridge deck cracking spalling concrete oxidation steel rebars concerned bridge engineer decade material scientist composite engineer developed fiber reinforced polymer frp bridge deck excellent solution corrosion problem reinforced concrete bridge deck however design code guideline help bridge engineer understand predict structural performance failure mechanism frp bridge deck focus research develop systematic method frp bridge deck using currently available finite element technology total four generation filament wound glass fiber reinforced polymer gfrp bridge deck designed manufactured wardrop engineering inc faroex ltd respectively deck tested mcquade structural laboratory university manitoba finite element method developed analyze second generation third generation fourth generation filament wound gfrp bridge deck validity method judged comparing experimental proposed finite element method proven successfully predict behaviour tested gfrp deck panel used future design gfrp bridge deck system
preparation and mechanical properties of bulk molding compound composite prepared using recycled frp waste powder | In general, fiber-reinforced plastics (FRP) wastes are simply buried or burned. Landfill brings about a permanent contamination of soil due to the inability of FRP to decompose and incineration causes an issue of generating toxic gases and dusts. There have been several ways to treat the FRP wastes such as landfill, incineration, chemical recycling, material recycling and the utilization of energy from combustion. Most methods excluding material recycling are known to have critical limitations in economic, technical and environmental manners. However it is known that material recycling is most desirable among the methods handling FRP wastes. In this study, to investigate the purpose of feasibility of material recycling, various bulk molding compound (BMC) specimens were prepared with the various contents of unsaturated polyester resin binder (25, 30, 35 wt%) and the various replacement ratios of FRP wastes powder (0, 25, 50, 75, 100 wt%) substituted for filler. To evaluate the physical properties BMC specimens, various tests such as tensile strength, flexural strength, impact strength, hot water resistance and SEM imaging were conducted. As a results, mechanical strengths decreased with an increase of replacement ratio of FRP waste powder and physical properties of BMC specimens were deteriorated in the hot water resistance. The fluidity of BMC with more than 50 wt% of the replacement ratio of FRP wastes powder decreased remarkably, causing a problem in the BMC composite. | 2010 | Article | Hwang, Eui-Hwan ; Jeon, Jong-Ki | Applied Chemistry for Engineering | South |  | 0 | general fiber reinforced plastic frp waste simply buried burned landfill brings permanent contamination soil due inability frp decompose incineration cause issue generating toxic gas dust several way treat frp waste landfill incineration chemical recycling material recycling utilization energy combustion excluding material recycling known critical limitation economic technical environmental manner however known material recycling desirable among handling frp waste investigate purpose feasibility material recycling various bulk molding compound bmc specimen prepared various content unsaturated polyester resin binder number number number wt percent various replacement ratio frp waste powder number number number number number wt percent substituted filler evaluate physical property bmc specimen various test tensile strength flexural strength impact strength hot water resistance sem imaging conducted mechanical strength decreased increase replacement ratio frp waste powder physical property bmc specimen deteriorated hot water resistance fluidity bmc number wt percent replacement ratio frp waste powder decreased remarkably causing problem bmc composite
multi-mode self-healing in composite materials using novel chemistry | A novel Lewis acid-catalysed self-healing system is investigated for implementation in epoxy-based fibre reinforced polymer (FRP) composite materials. The catalyst, scandium(III) triflate, is selected using a qualitative approach and subsequently embedded with pre-synthesised epoxy-solvent loaded microcapsules, into an epoxy resin. Healing is initiated when microcapsules are ruptured at the onset of crack propagation. The epoxy monomer healing agent contained within, actively undergoes ring-opening polymerisation (ROP) on contact with the locally placed catalyst, forming a new polymer to bridge the two fractured crack surfaces. Self-healing performance is quantified using tapered double cantilever beam (TDCB) epoxy resin test specimens and the effects of microcapsule loading, microcapsule content and healing temperature are all independently considered. As an initial proof of concept study, results show that a material recovery value of greater than 80% fracture strength is achieved for this novel Lewis acid-catalysed self-healing epoxy resin. The same self-healing agent system was subsequently demonstrated in a larger scale FRP component by incorporating both a microcapsule and hollow glass fibre (HGF) delivery system within an FRP laminate using a End-Notched Flexure (ENF) test configuration. © 2011 by ASME. | 2011 | Conference paper | Bond, Ian ; Coope, Tim ; Trask, Richard ; McCombe, Greg ; Wass, Duncan ; Mayer, Ulrich | ASME 2011 Conference on Smart Materials, Adaptive Structures and Intelligent Systems, SMASIS 2011 |  | 10.1115/smasis2011-4949 | 0 | novel lewis acid catalysed self healing system investigated implementation epoxy based fibre reinforced polymer frp composite material catalyst scandium iii triflate selected using qualitative approach subsequently embedded pre synthesised epoxy solvent loaded microcapsules epoxy resin healing initiated microcapsules ruptured onset crack propagation epoxy monomer healing agent contained within actively undergoes ring opening polymerisation rop contact locally placed catalyst forming new polymer bridge two fractured crack surface self healing performance quantified using tapered double cantilever beam tdcb epoxy resin test specimen effect microcapsule loading microcapsule content healing temperature independently considered initial proof concept show material recovery value greater number percent fracture strength achieved novel lewis acid catalysed self healing epoxy resin self healing agent system subsequently demonstrated larger scale frp component incorporating microcapsule hollow glass fibre hgf delivery system within frp laminate using end notched flexure enf test configuration number asme
probabilistic seismic response and retrofit assessment of aging bridges | Extreme events such as earthquakes continue to threaten the security of bridge infrastructure. However, current approaches to seismic retrofit address the enhanced seismic protection of bridges without explicit consideration of other threats such as aging and deterioration of the structure. Presently, more than 26% of the nation's bridges are estimated to be structurally deficient and it is evident that aging bridges are more vulnerable to natural hazards, such as earthquakes. Hence, it is important to identify retrofit strategies that simultaneously target both aging, such as corrosion protection, as well as reduction of seismic vulnerability of aging reinforced concrete members. This paper presents a probabilistic performance evaluation of aging bridges under seismic loading using bridge fragility curves, which are statements of the conditional probability of bridge failure. Along the service life of the bridge, mechanisms such as the loss of cross sectional area of the reinforcement bars and degradation of steel bridge bearings due to corrosion leads to significantly deteriorated seismic performance. In the present study, fragility curves are developed for typical degraded highway bridges by incorporating probabilistic time dependent corrosion models for key bridge components, specifically reinforced concrete columns. Performance of carbon fiber-reinforced polymer (CFRP) column wraps as a potential retrofit measure for both mitigating corrosion deterioration and improving seismic performance is presented and analytically assessed for its influence on bridge fragility. The effectiveness of conducting this retrofit at different points in time along the service life of the bridge is evaluated through comparison of the fragility curves for the deteriorated and retrofitted bridge. © 2010 Taylor & Francis Group, London. | 2010 | Conference paper | Ghosh, J. ; Padgett, J.E. | Bridge Maintenance, Safety, Management and Life-Cycle Optimization - Proceedings of the 5th International Conference on Bridge Maintenance, Safety and Management |  |  | 0 | extreme event earthquake continue threaten security bridge infrastructure however current approach seismic retrofit address enhanced seismic protection bridge without explicit consideration threat aging deterioration structure presently number percent nation bridge estimated structurally deficient evident aging bridge vulnerable natural hazard earthquake hence important identify retrofit strategy simultaneously target aging corrosion protection well reduction seismic vulnerability aging reinforced concrete member paper present probabilistic performance evaluation aging bridge seismic loading using bridge fragility curve statement conditional probability bridge failure along service life bridge mechanism loss cross sectional area reinforcement bar degradation steel bridge bearing due corrosion lead significantly deteriorated seismic performance present fragility curve developed typical degraded highway bridge incorporating probabilistic time dependent corrosion model key bridge component specifically reinforced concrete column performance carbon fiber reinforced polymer cfrp column wrap potential retrofit measure mitigating corrosion deterioration improving seismic performance presented analytically assessed influence bridge fragility effectiveness conducting retrofit different point time along service life bridge evaluated comparison fragility curve deteriorated retrofitted bridge number taylor francis group london
future affordable cfrp helicopter structures - advanced technologies and adopted design methodologies | This paper presents technologies and design methodologies investigated in several research projects at Eurocopter, with the aim of building affordable CFRP helicopter structures in the future. Several preform joining technologies for infused integrated CFRP structures are under investigation, technologies based on thermoplastic interface layers show high potential from the mechanical and manufacturing side. In parallel, methodologies on how to choose the right technology for integrated structures and on how to select sound architectural concept are developed. © 2010 Association Aeronautique et Astronautique de France. All rights reserved. | 2010 | Conference paper | Bätge, N. ; Weimer, C. ; Thomé, S. | 36th European Rotorcraft Forum, ERF 2010 | Germany |  | 0 | paper present technology design methodology investigated several research project eurocopter aim building affordable cfrp helicopter structure future several preform joining technology infused integrated cfrp structure investigation technology based thermoplastic interface layer show high potential mechanical manufacturing side parallel methodology choose right technology integrated structure select sound architectural concept developed number association aeronautique et astronautique de france right reserved
sustain ability of fiber reinforced composites: status and vision for future | Fiber reinforced polymer (FRP) composite products offer many significant environmental benefits such as light weight, Superior mechanical properties, Extended service life, Low maintenance and resistance to corrosion. But until now it has been difficult to compare sustainability of different FRP materials and production for processes. Concern for the environment, Both in terms of limiting the use of finite resources and the need to manage waste disposal, Has led to increasing pressure to recycle materials. This paper focuses on two issues that must be addressed to ensure continued growth in FRP usage is the disposal of waste generated during product manufacturing and the disposal of the products at the end of their useful life. The major cost drivers for FRPs are labor and raw materials. The use of recycled FRPS offers low-cost raw materials. This paper presents a review of the current status and outlook of FRP composites recycling and re-manufacturing techniques. A future vision for the use of FRP composites with sustainability applications is underway at many university research institutes and in industries. This paper will also state the sustainability problems of fiber reinforced composite products, And potential solutions. Copyright © 2011 by ASME. | 2011 | Conference paper | Kalla, Devi K. ; Dhanasekaran, P.S. ; Zhang, Bangwei ; Asmatulu, Ramazan | ASME 2011 International Mechanical Engineering Congress and Exposition, IMECE 2011 |  | 10.1115/imece2011-62498 | 0 | fiber reinforced polymer frp composite product offer many significant environmental benefit light weight superior mechanical property extended service life low maintenance resistance corrosion difficult compare sustainability different frp material production process concern environment term limiting use finite resource need manage waste disposal led increasing pressure recycle material paper focus two issue must addressed ensure continued growth frp usage disposal waste generated product manufacturing disposal product end useful life major cost driver frps labor raw material use recycled frps offer low cost raw material paper present review current status outlook frp composite recycling manufacturing technique future vision use frp composite sustainability application underway many university research institute industry paper also state sustainability problem fiber reinforced composite product potential solution number asme
numerical simulation of flattening and wrapping process of lenticular wrapped-rib | By using ABAQUS package, the numerical analysis is carried out for the flattening simulation of an isotropic material lenticular wrapped-rib. The numerical simulation efficiency and applicability are compared between three shell elements(S4, S4R, SC8R)and three solid elements(C3D8, C3D8R, C3D8I), and the structure force characteristics are obtained in detail. The numerical analysis is carried out subsequently with only S4R and C3D8I for the CFRP composite lenticular wrapped-rib panel flattening process, and the structure force characteristics are obtained. Finally, the nonlinear FEM model is built for a piece of whole wrapped-rib, and the wrapping simulation analysis is performed successfully, and structural force parameters, such as stress, strain, energy and wrapping moment are obtained. The numerical procedure and results are available to the design of wrapped-rib and the development of prototype. | 2011 | Article | Li, Rui-Xiong ; Chen, Wu-Jun ; Fu, Gong-Yi ; Zhao, Jun-Zhao | Yuhang Xuebao/Journal of Astronautics | China | 10.3873/j.issn.1000-1328.2011.01.035 | 0 | using abaqus package numerical carried flattening simulation isotropic material lenticular wrapped rib numerical simulation efficiency applicability compared three shell element s4 s4r sc8r three solid element c3d8 c3d8r c3d8i structure force characteristic obtained detail numerical carried subsequently s4r c3d8i cfrp composite lenticular wrapped rib panel flattening process structure force characteristic obtained finally nonlinear fem model built piece whole wrapped rib wrapping simulation performed successfully structural force parameter stress strain energy wrapping moment obtained numerical procedure available design wrapped rib development prototype
sandwich composites of glass fibre panel and polyurethane/coconut coir foam core (gfrp - puc) | In this work, sandwich composite properties were investigated by addition of coconut coir (CC). Fibres in the polyurethane foam cores ranges from 0 to 20 wt.%. Glass fibre reinforced epoxy panels were used as a skin and polyurethane foam as a core, these materials adhesively bonded to keep the whole structure attached with each other. Sandwich composite skins and core-skin bonding were attained via adhesive bonding technique. While polyurethane foam reinforced by coconut coir fibres were manufactured by using one shot process and polyurethane moulding method. Sandwich composite panels with different coir fibres compositions were subjected to the density test, weight per area test and flexural testing in order to investigate their physical and mechanical properties. From the experimental results and analysis, it was found that the sandwich composites with 10 wt.% of coir fibres offer higher mechanical properties. © (2011) Trans Tech Publications. | 2011 | Conference paper | Azmi, M.A. ; Abdullah, H.Z. ; Idris, M.I. | Key Engineering Materials | Malaysia | 10.4028/www.scientific.net/kem.471-472.391 | 0 | work sandwich composite property investigated addition coconut coir cc fibre polyurethane foam core range number number wt percent glass fibre reinforced epoxy panel used skin polyurethane foam core material adhesively bonded keep whole structure attached sandwich composite skin core skin bonding attained via adhesive bonding technique polyurethane foam reinforced coconut coir fibre manufactured using one shot process polyurethane moulding method sandwich composite panel different coir fibre composition subjected density test weight per area test flexural testing order investigate physical mechanical property experimental found sandwich composite number wt percent coir fibre offer higher mechanical property number trans tech publication
rock-fiber rebar gets first big test | Researchers in Northern Ireland reported positive results from a demonstration project that used rods made with basalt fibers to reinforce a 22-meter-long concrete-deck section of a $1.5-million replacement bridge in County Fermanagh. The mineral material, which resisted corrosion had better tensile strength than steel. The project was a demonstration of compressive membrane analysis in deck design in addition to testing the basalt-fiber- reinforced polymer (BFRP). The method considered the arching behavior within restrained slabs, which enhanced load capacity beyond that predicted using conventional flexural theory. The Thompson's Bridge structural engineer, AECOM Ltd., Glasgow, was directed to design the middle two-thirds of the bridge span using compressive membrane action and self-compacting concrete, obviating the need for vibrators, for the demonstration. | 2010 | Short survey | Reina, Reter | ENR (Engineering News-Record) |  |  | 0 | researcher northern ireland reported positive demonstration project used rod made basalt fiber reinforce number meter long concrete deck section number number million replacement bridge county fermanagh mineral material resisted corrosion better tensile strength steel project demonstration compressive membrane deck design addition testing basalt fiber reinforced polymer bfrp method considered arching behavior within restrained slab enhanced load capacity beyond predicted using conventional flexural theory thompson bridge structural engineer aecom ltd glasgow directed design middle two third bridge span using compressive membrane action self compacting concrete obviating need vibrator demonstration
development of green composite consisted of silk fibroin | Recently, composite material reinforced by natural fiber, called green composite, has been paid great attention from the view point of environmental protection. The cellulose fibers such as jute, bamboo and kenaf are generally used as reinforcement fibers. The protein fibers such as wool and silk are seldom studied as reinforcement fibers so far because of their little amount of production. However since protein fibers have some characteristic properties that the cellulose fibers don't have. For example, the silk fiber has almost same tensile strength and more than double elongation than those of the cotton fiber, which is expected to be useful in some applications. Meanwhile, waste silk is discharged as a by-product in the silk industry. In order to perform the efficient recycling of this waste silk resource, the silk fiber reinforced green composite was tried to create in this paper. In general, silk fiber has been degummed for textile products. The residual silk fibroin is known to be soluble in some kind of neutral salt water solution such as calcium chloride ( CaCl2 ). In this study, we tried to make green composite by dissolving a part of the laminated fabrics by using above solution. Herein the solved fibroin acts as the adhesive material. Namely, the composite materials were obtained by compression molding method without additional adhesive resin. Finally, we evaluated the mechanical properties of obtained composite and we can have a fairly high value of strength and modulus for this all silk fibroin composite. | 2010 | Conference paper | Kousaka, Hajime ; Kimura, Teruo | 7th Asian-Australasian Conference on Composite Materials 2010, ACCM 2010 | Japan |  | 0 | recently composite material reinforced natural fiber called green composite paid great attention view point environmental protection cellulose fiber jute bamboo kenaf generally used reinforcement fiber protein fiber wool silk seldom studied reinforcement fiber far little amount production however since protein fiber characteristic property cellulose fiber example silk fiber almost tensile strength double elongation cotton fiber expected useful application meanwhile waste silk discharged product silk industry order perform efficient recycling waste silk resource silk fiber reinforced green composite tried create paper general silk fiber degummed textile product residual silk fibroin known soluble kind neutral salt water solution calcium chloride cacl2 tried make green composite dissolving part laminated fabric using solution herein solved fibroin act adhesive material namely composite material obtained compression molding method without additional adhesive resin finally evaluated mechanical property obtained composite fairly high value strength modulus silk fibroin composite
utilisation of glass reinforced plastic waste in concrete and cement composites | In the United Kingdom, most glass reinforced plastic (GRP) waste is currently sent to landfill due to its intrinsic thermoset composite nature, lack of information relating to its characteristics and insufficient knowledge of potential recycling options. Experimental attempts were made to recycle GRP waste in concrete composites and cement. As such, more than 190 concrete specimens were prepared in accordance with BS EN12390-2:2000 and BRE 1988 mix design for normal concrete and used GRP waste powder content varying from 5% to 50% as replacement for fine aggregates. Results showed that GRP waste can be used as a partial replacement for fine aggregate as well as an admixture in cement concrete. Additionally, the presence of polymer and short glass fibre content in GRP waste powder can significantly contribute to improve the quality of various concrete products and has ample scope for use in several applications in the construction sector. | 2010 | Conference paper | Osmani, M. ; Pappu, A. | 2nd International Conference on Sustainable Construction Materials and Technologies | United |  | 0 | united kingdom glass reinforced plastic grp waste currently sent landfill due intrinsic thermoset composite nature lack information relating characteristic insufficient knowledge potential recycling option experimental attempt made recycle grp waste concrete composite cement number concrete specimen prepared accordance b en12390 number number bre number mix design normal concrete used grp waste powder content varying number percent number percent replacement fine aggregate showed grp waste used partial replacement fine aggregate well admixture cement concrete additionally presence polymer short glass fibre content grp waste powder significantly contribute improve quality various concrete product ample scope use several application construction sector
degradation of natural fibers and polymer composites | In recent years, natural fibers have been widely used as reinforcing material in polymer composite materials. Natural fillers are non-abrasive, combustible, non-toxic, biodegradable, lighter and cheaper than most inorganic fillers. Natural fibers from agricultural residues and forest products processing are mainly consist of natural lignocellulosic polymers. They are hydrophilic in nature and also present poor environmental and dimensional stability. It is thus of practical significance to understand the degradation of natural fibers from the scientific, industrial and environmental point of view. This will help in better designing of composites and to estimate the effect on composite properties. Microorganisms are involved in the degradation and deterioration of polymer materials under both aerobic and anaerobic conditions. A better understanding of the polymer degradation mechanism will ensure the long life of the material. Enough attention has not been paid to the study of durability of biocomposites from renewable resources as compared to their preparation techniques and evaluation of material properties. Degradation by ultra-violet radiations, degradation by moisture absorption, thermal degradation and biodegradation are the main degradation processes. In the present chapter, we have reported the various degradation processes and methods of evaluation of degradability. Degradation of various natural fibers and polymer composites has also been reviewed. © 2010 by Nova Science Publishers, Inc. All rights reserved. | 2010 | Book chapter | Kalia, Susheel ; Kaith, B.S. | Polysaccharides: Development, Properties and Applications |  |  | 1 | recent year natural fiber widely used reinforcing material polymer composite material natural filler non abrasive combustible non toxic biodegradable lighter cheaper inorganic filler natural fiber agricultural residue forest product processing mainly consist natural lignocellulosic polymer hydrophilic nature also present poor environmental dimensional stability thus practical significance understand degradation natural fiber scientific industrial environmental point view help better designing composite estimate effect composite property microorganism involved degradation deterioration polymer material aerobic anaerobic condition better understanding polymer degradation mechanism ensure long life material enough attention paid durability biocomposites renewable resource compared preparation technique evaluation material property degradation ultra violet radiation degradation moisture absorption thermal degradation biodegradation main degradation process present chapter reported various degradation process evaluation degradability degradation various natural fiber polymer composite also reviewed number nova science publisher inc right reserved
feasibility study for the use of near-infrared spectroscopy in the quantitative analysis of tvb-n content in pork | To non-destructively determine the freshness of pork rapidly, near-infrared (NIR) spectroscopy was applied to quantitative the content of total volatile basic nitrogen (TVB-N) in pork which was an important index of pork freshness. The raw spectra of pork was preprocessed by the normaliyation method of standard deviation (SNV). Synergy interval partial least squares (siPLS) algorithm was used to build the precessed spectra of pork and calibration model of TVB-N content and that model was compared with the models respectively built by classical partial least squares (PLS) and interval PLS (iPLS) algorithms. Experimental results showed that the performance of siPLS model was the best in contrast to PLS and iPLS. The optimal calibration model was achieved with correlation coefficient (Rc = 0.8332), root mean square error of cross-validation (fRV = 3.75) in calibration set and correlation coefficient (Rp = 0.8238), root mean squared error of prediction (fRP = 4.17) in prediction set. This study demonstrated that NIR spectroscopy with siPLS can be successfully applied as a rapid method to determine the TVB-N of pork rapidly. | 2009 | Article | Cai, Jianrong ; Wan, Xinmin ; Chen, Quansheng | Guangxue Xuebao/Acta Optica Sinica | China | 10.3788/aos20092910.2808 | 0 | non destructively determine freshness pork rapidly near infrared nir spectroscopy applied quantitative content total volatile basic nitrogen tvb n pork important index pork freshness raw spectrum pork preprocessed normaliyation method standard deviation snv synergy interval partial least square sipls algorithm used build precessed spectrum pork calibration model tvb n content model compared model respectively built classical partial least square pls interval pls ipls algorithm experimental showed performance sipls model best contrast pls ipls optimal calibration model achieved correlation coefficient rc number number root mean square error cross validation frv number number calibration set correlation coefficient rp number number root mean squared error prediction frp number number prediction set demonstrated nir spectroscopy sipls successfully applied rapid method determine tvb n pork rapidly
a review of biocomposite development | Market demand for more environment-friendly products is rocketing. In two previous articles, we examined biocomposites [1] and natural-fibre performance [2]. In this one, we review the development of plant-fibre-reinforced polymers and the increased performance we can expect to gain from them. | 2009 | Review | Baley, Christophe | JEC Composites Magazine | France |  | 1 | market demand environment friendly product rocketing two previous article examined biocomposites number natural fibre performance number one review development plant fibre reinforced polymer increased performance expect gain
acoustical studies of natural fiber reinforced composites | The natural fiber reinforced composite laminates and honeycomb sandwich structures were prepared by hot press. Acoustic properties were tested with the aid of two-microphone impedance tube and compared with synthetic fiber reinforced composite counterparts. The results showed that natural fiber reinforced composites laminates had better acoustic properties than their synthetic counterparts, but still failed to reach the requirements as acoustic materials. Proper materials design is needed to further improve the acoustic properties of natural fiber reinforced composite laminates. While, natural fiber based honeycomb sandwich structures had good acoustical properties, with its peak sound absorption coefficient approaching 0.4, and thus could be used as acoustic materials. | 2010 | Article | Luo, Ye ; Li, Yan | Cailiao Gongcheng/Journal of Materials Engineering | China |  | 1 | natural fiber reinforced composite laminate honeycomb sandwich structure prepared hot press acoustic property tested aid two microphone impedance tube compared synthetic fiber reinforced composite counterpart showed natural fiber reinforced composite laminate better acoustic property synthetic counterpart still failed reach requirement acoustic material proper material design needed improve acoustic property natural fiber reinforced composite laminate natural fiber based honeycomb sandwich structure good acoustical property peak sound absorption coefficient approaching number number thus could used acoustic material
the current and future applications of frp decks | The glass-fiber-reinforced composite deck has emerged as a promising alternative to a concrete deck for bridge structures. The composite deck has many advantages such as lightweight, high-strength, good resistance against corrosion, and high-durability. The composite decks are categorized in two types according to their assembling method such as composite decks with tongue-and-groove connection and vertical snap-fit connection. The tongue-and-groove connections have been conventionally used for assembling composite decks. The vertical snap-fit connections have been recently developed by our research group and they are expected to significantly improve the quality of construction compared to the conventional tongue-and-groove connections. Recent applications in Korea of these types of composite decks are presented including ‘Noolcha Bridge’ having the world’s largest composite-deck panel. This paper also prospects other possible applications of the composite decks. © 2009 International Institute for FRP in Construction (IIFC). | 2009 | Conference paper | Lee, Sungwoo ; Hong, Kee-Jeung | APFIS 2009 - Asia-Pacific Conference on FRP in Structures |  |  | 0 | glass fiber reinforced composite deck emerged promising alternative concrete deck bridge structure composite deck many advantage lightweight high strength good resistance corrosion high durability composite deck categorized two type according assembling method composite deck tongue groove connection vertical snap fit connection tongue groove connection conventionally used assembling composite deck vertical snap fit connection recently developed research group expected significantly improve quality construction compared conventional tongue groove connection recent application korea type composite deck presented including noolcha bridge world largest composite deck panel paper also prospect possible application composite deck number international frp construction iifc
comparitive analysis of infrared and thermal cured glass fiber reinforced polymer composite laminates | Thermal or Hot-Air curing process has dominated the glass fiber reinforced (GFRP) composite plastics industry for several decades. However, due to rapid advancement and diverse applications of GFRP, alternate curing processes are being investigated to reduce process cycle time and power consumption without compromising the properties. Direct electro-magnetic (EM) radiation is a very good source of energy for processing of these composites. Since polymeric resins are polar in nature they react to the electrical and magnetic field components of the EM radiation. Depending on the intensity and the frequency of the incident radiation the polymer molecules get polarized, in the process generating heat. Polymer composites readily absorb infrared radiation with a wavelength of 3 to 8 microns, which results in efficient heating of the product. Infrared Radiation (IR) is part of electromagnetic (EM) spectrum, with wavelength in the range of 10-6 to 10-4 meters. The penetration ability also varies with wave length. The shorter the wave length the more penetration power the radiation has. Experiments were carried out to compare the properties and processing parameters of GFRP composite laminates cured under infrared radiation, to those of hot-air or thermally cured laminates. The polymer matrix used in the present investigation is a bifunctional epoxy resin (LY 556) and the curing agent was triethylene tetramine - TETA (HY 951). Curing was carried out in a custom built Infrared (IR) oven. The infrared heater employed is alloy strip-type 3 to 8 micrometer wavelength. IR cure schedule was evolved through a series of experiments with glass transition temperature (Tg) and tensile strength as indices of comparison with hot-air curing. The process parameters for IR curing were power, exposure time and distance. Extensive tests were carried out to establish that the properties of IR cured and thermally cured GFRP composite laminates are comparable. © 2009, NetComposites Limited. | 2009 | Conference paper | Kiran Kumar, P. ; Raghavendra, N.V. ; Sridhara, B.K. | Advanced Composites in Construction 2009, ACIC 2009 - Proceedings of the 4th International Conference | India |  | 0 | thermal hot air curing process dominated glass fiber reinforced gfrp composite plastic industry several decade however due rapid advancement diverse application gfrp alternate curing process investigated reduce process cycle time power consumption without compromising property direct electro magnetic em radiation good source energy processing composite since polymeric resin polar nature react electrical magnetic field component em radiation depending intensity frequency incident radiation polymer molecule get polarized process generating heat polymer composite readily absorb infrared radiation wavelength number number micron efficient heating product infrared radiation ir part electromagnetic em spectrum wavelength range number number number number meter penetration ability also varies wave length shorter wave length penetration power radiation experiment carried compare property processing parameter gfrp composite laminate cured infrared radiation hot air thermally cured laminate polymer matrix used present investigation bifunctional epoxy resin ly number curing agent triethylene tetramine teta hy number curing carried custom built infrared ir oven infrared heater employed alloy strip type number number micrometer wavelength ir cure schedule evolved series experiment glass transition temperature tg tensile strength index comparison hot air curing process parameter ir curing power exposure time distance extensive test carried establish property ir cured thermally cured gfrp composite laminate comparable number netcomposites limited
the case for frp balconies | Previously balcony structures have been manufactured using a limited selection of materials, and this has restricted their visual and structural performance. The majority of balconies in Europe are constructed either by extending the concrete slab, or by attaching a steel framework to the building structure. As balconies become larger their self weight combined with live loads and loads imposed by the balustrade place high demands on the building. The building primary structure can require reinforcement to support these extra loads. Cantilevered balconies can pose particular problems due to the large moments they introduce into the structure. Gurit have engineered a balcony manufactured entirely from high performance moulded FRP materials which reduces the weight of the balcony by around 60% compared to a traditional steel design. The use of moulded FRP for the balcony structure offers a number of advantages over traditional materials: • Reduced weight requires less building structure for support and lower cost to transport • Installation is easier and safer because of the reduced weight • The method of manufacture allows much greater freedom of form and a wider range of options for finishes • There are no corrosion problems, leading to reductions in maintenance costs • Cold bridging is dramatically reduced due to the inherent thermal insulating properties of the composite material. © 2009, NetComposites Limited. | 2009 | Conference paper | Hobbs, Mark | Advanced Composites in Construction 2009, ACIC 2009 - Proceedings of the 4th International Conference | United |  | 0 | previously balcony structure manufactured using limited selection material restricted visual structural performance majority balcony europe constructed either extending concrete slab attaching steel framework building structure balcony become larger self weight combined live load load imposed balustrade place high demand building building primary structure require reinforcement support extra load cantilevered balcony pose particular problem due large moment introduce structure gurit engineered balcony manufactured entirely high performance moulded frp material reduces weight balcony around number percent compared traditional steel design use moulded frp balcony structure offer number advantage traditional material reduced weight requires le building structure support lower cost transport installation easier safer reduced weight method manufacture allows much greater freedom form wider range option finish corrosion problem leading reduction maintenance cost cold bridging dramatically reduced due inherent thermal insulating property composite material number netcomposites limited
ultrasonic determination of carbon fiber composite porosity using acoustic impedance | Based on the theoretical analysis for the porosity, density and longitudinal velocity, the acoustic impedance for the carbon fiber unidirectional reinforced composite was measured using the ultrasonic immersion technique with the bottom echo reflection and a 5 MHz flat probe. The metallographic microscope was used to determine the actual porosity. An empirical equation was built for testing porosity with acoustic impedance based on the parameters calibration. The experiments for samples with porosity from 0.03% to 2.21% show that the porosity obtained from the acoustic impedance model basically accords with that from the metallographic method. According to this method, the composite porosity could be determined conveniently without measuring the material velocity and density. Influenced little by the morphology of the pores, the determination of the acoustic impedance has feasibility on nondestructive testing for composite porosity. | 2009 | Article | Lin, Li ; Luo, Ming ; Guo, Guangping ; Li, Ximeng | Fuhe Cailiao Xuebao/Acta Materiae Compositae Sinica | China |  | 0 | based theoretical porosity density longitudinal velocity acoustic impedance carbon fiber unidirectional reinforced composite measured using ultrasonic immersion technique bottom echo reflection number mhz flat probe metallographic microscope used determine actual porosity empirical equation built testing porosity acoustic impedance based parameter calibration experiment sample porosity number number percent number number percent show porosity obtained acoustic impedance model basically accord metallographic method according method composite porosity could determined conveniently without measuring material velocity density influenced little morphology pore determination acoustic impedance feasibility nondestructive testing composite porosity
quasi-static testing and networked pseudo-dynamic testing on fiber reinforced plastic retrofitted reinforcement concrete short columns of bridge | Since reinforcement concrete short column of bridge had a large stiffness but its shear span ratio was small, the seismic testing method was used to explore the seismic performances. Seven specimens lacking of shearing strength were constructed, quasi-static testing (QST) and the networked pseudo-dynamic testing (NPDT) were carried out under an invariable axial force, the models included specimens which were not retrofitted, specimens retrofitted by carbon fiber reinforced plastic (CFRP) and specimens retrofitted by glass fiber reinforced plastic (GFRP). The results under different working conditions were analyzed and compared. The hysteretic curve, skeleton curve, energy dissipation curve and stiffness degradation curve were obtained. Furthermore, the ductility, strength and stiffness were researched, and the difference between results of QST and NPDT were compared. The results indicate that the RC short columns retrofitted by fiber reinforced plastic have superior ductility so as to enhance the seismic performances effectively, but have no influence on dynamic characteristics. The energy dissipation capacity of specimens under NPDT is less than under QST. The research provides reference to seismic analysis and engineering design of retrofitted reinforcement concrete structures. | 2009 | Article | Cai, Xinjiang ; Tian, Shizhu ; Wang, Dapeng ; Wang, Wei ; Xiao, Yan ; Dong, Xuhua | Jianzhu Jiegou Xuebao/Journal of Building Structures | China |  | 0 | since reinforcement concrete short column bridge large stiffness shear span ratio small seismic testing method used explore seismic performance seven specimen lacking shearing strength constructed quasi static testing qst networked pseudo dynamic testing npdt carried invariable axial force model included specimen retrofitted specimen retrofitted carbon fiber reinforced plastic cfrp specimen retrofitted glass fiber reinforced plastic gfrp different working condition analyzed compared hysteretic curve skeleton curve energy dissipation curve stiffness degradation curve obtained furthermore ductility strength stiffness researched difference qst npdt compared indicate rc short column retrofitted fiber reinforced plastic superior ductility enhance seismic performance effectively influence dynamic characteristic energy dissipation capacity specimen npdt le qst research provides reference seismic engineering design retrofitted reinforcement concrete structure
seismic retrofit of reinforced concrete beam-column joints with cfrp composites | This is an experimental study on a new seismic retrofitting method of a longitudinally over reinforced reinforced concrete beam-column joints. The objective of the retrofit is to increase the story shear capacity with externally placed CFRP composite to ensure a strength of beam-yielding mechanism by shifting the critical part from the joints to the beam ends. Four one third scale reinforced concrete interior beam-column joint subassembleges were constructed and subjected to statically cyclic lateral loading simulating earthquake. The main parameter of the test is with and without a retrofit. Externally placed CFRP composite for seismic retrofit of beam-column joints has been considered as challenging because the presence of transverse beams and floor slab limit the accessibility to the joint in actual three-dimensional frame. The method in this study overcomes the difficulty by placing only four CFRP bundled strands vertically at the four corners of a column. Due to its simplicity it is applicable to most types of three dimensional beam-column joints with transverse beams and floor slab despite of architectural restrictions. Test result shows that a joint shear failure was altered to a beam-hinging mechanism and the story shear increased to the shear at flexural capacity of beams. It is verified that the new retrofitting method is one of the practical solutions for seismic retrofits of critical beam-column joints. © 2009 ASCE. | 2009 | Conference paper | Shiohara, H. ; Kusuhara, F. ; Tajiri, S. ; Fukuyama, H. | Improving the Seismic Performance of Existing Buildings and Other Structures - Proc. 2009 ATC and SEI Conference on Improving the Seismic Performance of Existing Buildings and Other Structures | Japan | 10.1061/41084(364)133 | 0 | experimental new seismic retrofitting method longitudinally reinforced reinforced concrete beam column joint objective retrofit increase story shear capacity externally placed cfrp composite ensure strength beam yielding mechanism shifting critical part joint beam end four one third scale reinforced concrete interior beam column joint subassembleges constructed subjected statically cyclic lateral loading simulating earthquake main parameter test without retrofit externally placed cfrp composite seismic retrofit beam column joint considered challenging presence transverse beam floor slab limit accessibility joint actual three dimensional frame method overcomes difficulty placing four cfrp bundled strand vertically four corner column due simplicity applicable type three dimensional beam column joint transverse beam floor slab despite architectural restriction test result show joint shear failure altered beam hinging mechanism story shear increased shear flexural capacity beam verified new retrofitting method one practical solution seismic retrofit critical beam column joint number asce
flexural behaviors of an innovative frp-concrete composite deck | The structural type of an innovative FRP-concrete composite deck is presented and its flexural behaviors are observed analytically and experimentally. Sufficiently accurate prediction of the behavior of FRP-concrete composite deck was obtained analytically using a model assuming that a plane section remains plane after deformation. Moreover, comparison of the analytical and experimental sectional flexural strength revealed a difference below 3% in average and 5% in standard deviation. These results show that the sectional behavior of the FRP-concrete composite deck can be sufficiently approached through analytical method, and that the corresponding results can be applied in the actual design. | 2008 | Conference paper | Cho, K. ; Park, S.Y. ; Cho, J.R. ; Kim, S.T. ; Kim, B.S. | EASEC-11 - Eleventh East Asia-Pacific Conference on Structural Engineering and Construction |  |  | 0 | structural type innovative frp concrete composite deck presented flexural behavior observed analytically experimentally sufficiently accurate prediction behavior frp concrete composite deck obtained analytically using model assuming plane section remains plane deformation moreover comparison analytical experimental sectional flexural strength revealed difference number percent average number percent standard deviation show sectional behavior frp concrete composite deck sufficiently approached analytical method corresponding applied actual design
proposal of pulverization method based on grinding process in order to recycle frp waste | In order to enable the recycling of FRP waste, the pulverization method is proposed based on surface grinding process. In the experiments, the pulverization characteristics are examined, and then, the change in the property of the FRP material pulverized to particles is confirmed. From the examination, the following were clarified: The FRP material can be pulverized with surface grinding process, and the sizes of the generated particles are almost 10μm or less. The size distribution of the generated particles hardly changes regardless of the change in grinding condition, such as depth of cut or feed rate. However, the increase in depth of cut or feed rate makes the particles easily cohere together. To improve the pulverization efficiency, the supply of the semi-cold-air is effective because this markedly prevents the particle cohesion. The pulverization improves the water suspension ability of FRP in water, and this gives FRP waste the possibility of recycling. | 2009 | Article | Sakamoto, Haruhisa ; Nabata, Shogo ; Shimizu, Shinji | Key Engineering Materials | Japan |  | 0 | order enable recycling frp waste pulverization method proposed based surface grinding process experiment pulverization characteristic examined change property frp material pulverized particle confirmed examination following clarified frp material pulverized surface grinding process size generated particle almost number le size distribution generated particle hardly change regardless change grinding condition depth cut feed rate however increase depth cut feed rate make particle easily cohere together improve pulverization efficiency supply semi cold air effective markedly prevents particle cohesion pulverization improves water suspension ability frp water give frp waste possibility recycling
a subjectivity-interval-based optimization model for solid waste management under uncertainty | In this study, a subjectivity-interval-based fuzzy robust programming (SIFRP) is developed and applied to the planning of solid waste management systems (SWMS) under uncertainty. Through the integration of the existing interval linear programming (ILP) and fuzzy robust programming (FRP) methods, the SIFRP model can explicitly address system uncertainties with multiple presentations and take decision maker's subjectivity/confidence variations into consideration, facilitating the reflection of weak-or strong-confidence gradients over various subjective judgments in the process of decision making. Relevant parameters in the SIFRP model can be represented as intervals and interval-valued fuzzy sets, thus multiple uncertainties can be directly communicated into the optimization process and resulting solution. Highly uncertain information arising from simultaneous appearance of fuzziness and vagueness for the parameters can also be effectively addressed through the integration of ILP and FRP methods into a general optimization framework. Moreover, subjectivity/confidence degrees over defining parameters can be effectively handled through the introduction of interval-valued fuzzy sets, leading to enhanced robustness of the optimization modeling process. Results of the case study indicate that useful solutions for planning solid waste management practices have been generated, indicating that decision maker's subjective judgments can be directly incorporated within the model formulation and solution process. The results also suggest that the proposed hybrid methodology is applicable to practical problems that are associated with highly complex and uncertain information. | 2008 | Conference paper | Cai, Y.P. ; Huang, G.H. ; Tan, Q. | Proceedings, Annual Conference - Canadian Society for Civil Engineering |  |  | 0 | subjectivity interval based fuzzy robust programming sifrp developed applied planning solid waste management system swms uncertainty integration existing interval linear programming ilp fuzzy robust programming frp sifrp model explicitly address system uncertainty multiple presentation take decision maker subjectivity confidence variation consideration facilitating reflection weak strong confidence gradient various subjective judgment process decision making relevant parameter sifrp model represented interval interval valued fuzzy set thus multiple uncertainty directly communicated optimization process resulting solution highly uncertain information arising simultaneous appearance fuzziness vagueness parameter also effectively addressed integration ilp frp general optimization framework moreover subjectivity confidence degree defining parameter effectively handled introduction interval valued fuzzy set leading enhanced robustness optimization modeling process case indicate useful solution planning solid waste management practice generated indicating decision maker subjective judgment directly incorporated within model formulation solution process also suggest proposed hybrid methodology applicable practical problem associated highly complex uncertain information
detection of barely visible impact damage in cfrp sandwich structures by optical fiber based distributed strain measurement | Impact damage detection system for carbon fiber reinforced plastic (CFRP) sandwich structures was established by using a specific response of pre-pump pulse Brillouin optical time domain analysis (PPP-BOTDA) sensing system to non-uniform strain distribution along an optical fiber. The innovative PPP-BOTDA sensing system employs stimulated Brillouin scattering in the optical fiber and realizes distributed strain measurement with spatial resolution of 10 cm, sampling interval of 5 cm and sensing range of more than 1 km. In our previous study, it was revealed that strain gradient broadens a width of a Brillouin gain spectrum, which is a respondency of the PPP-BOTDA. The specific response of the PPP-BOTDA is employed to detect nonuniform strain distribution along a residual facesheet dent in a damaged area. First, damage detection system using a sensor network formed in the adhesive layer was proposed. Then the system was validated by an experiment. As the damage became larger, the width of the Brillouin gain spectra became broader. Consequently, location and size of barely visible damage could be estimated. The developed system is quite useful in a first inspection of large-scaled sandwich structures in aerospace applications. | 2008 | Conference paper | Takeda, N. ; Minakuchi, S. | Proceedings of the 4th European Workshop on Structural Health Monitoring |  |  | 0 | impact damage detection system carbon fiber reinforced plastic cfrp sandwich structure established using specific response pre pump pulse brillouin optical time domain ppp botda sensing system non uniform strain distribution along optical fiber innovative ppp botda sensing system employ stimulated brillouin scattering optical fiber realizes distributed strain measurement spatial resolution number cm sampling interval number cm sensing range number km previous revealed strain gradient broadens width brillouin gain spectrum respondency ppp botda specific response ppp botda employed detect nonuniform strain distribution along residual facesheet dent damaged area first damage detection system using sensor network formed adhesive layer proposed system validated experiment damage became larger width brillouin gain spectrum became broader consequently location size barely visible damage could estimated developed system quite useful first inspection large scaled sandwich structure aerospace application
rapid repair of rc bridge columns subjected to earthquakes | The middle bent of a large-scale two-span bridge model, which was damaged to the highest repairable level (visible bars, initial buckling in some longitudinal bars, and initial concrete core damage) in the previous tests, was repaired using unidirectional carbon fiber reinforced polymer (CFRP) jacketing and retested to evaluate the repair performance. The concrete was repaired by removing the loose concrete and using a fast set grout. Adjacent cracks were epoxy injected. The columns were then wrapped with CFRP sheets and were cured only for 54 hours (24 hours accelerated, and 30 hours regular curing) before testing. The specifications call for seven day curing but the objective here was to determine the effectiveness of the repair method for emergency repair. The tests showed that the lateral load capacity and the ductility capacity of the bent were fully restored, and the service level stiffness of the bent was restored to 87% of the undamaged bent stiffness. © 2009 Taylor & Francis Group. | 2009 | Conference paper | Vosooghi, A. ; Saiid Saiidi, M. ; Gutierrez, J. | Concrete Repair, Rehabilitation and Retrofitting II - Proceedings of the 2nd International Conference on Concrete Repair, Rehabilitation and Retrofitting, ICCRRR |  |  | 0 | middle bent large scale two span bridge model damaged highest repairable level visible bar initial buckling longitudinal bar initial concrete core damage previous test repaired using unidirectional carbon fiber reinforced polymer cfrp jacketing retested evaluate repair performance concrete repaired removing loose concrete using fast set grout adjacent crack epoxy injected column wrapped cfrp sheet cured number hour number hour accelerated number hour regular curing testing specification call seven day curing objective determine effectiveness repair method emergency repair test showed lateral load capacity ductility capacity bent fully restored service level stiffness bent restored number percent undamaged bent stiffness number taylor francis group
use of carbon fibre reinforced polymer (cfrp) as an alternative material in permanent ground anchors | Steel tendon ground anchors are an integral construction technique for numerous civil engineering applications ranging from deep excavation support to resistance of structural uplift and overturning of superstructures. Failures of steel strand ground anchor systems are rare but, when they occur, corrosion and human error are the primary reason. Several methods of minimising anchor system corrosion have been adopted over time to minimise ingress of corrosive substances. However, anchors are still failing due to corrosion. Advancement in the development of corrosion resistant materials has been at the forefront of materials research. In this respect, research and development of FRP materials is enabling the progress of providing the industry with a more potentially robust anchor system aimed at eliminating current limitations encountered with steel strand ground anchors. This paper provides an overview of current best practices for the application of permanent ground anchors and investigates the current developments in FRP materials for ground anchor applications as an alternative to conventional steel tendon ground anchors. The paper also provides insight into known areas where further research is required to assist the introduction of FRP ground anchors into standards. | 2009 | Article | Sentry, Matthew ; Bouazza, Abdelmalek ; Al-Mahaidi, Riadh ; Loidl, Darren ; Bluff, Chris ; Carrigan, Len | Australian Geomechanics Journal |  |  | 0 | steel tendon ground anchor integral construction technique numerous civil engineering application ranging deep excavation support resistance structural uplift overturning superstructure failure steel strand ground anchor system rare occur corrosion human error primary reason several minimising anchor system corrosion adopted time minimise ingres corrosive substance however anchor still failing due corrosion advancement development corrosion resistant material forefront material research respect research development frp material enabling progress providing industry potentially robust anchor system aimed eliminating current limitation encountered steel strand ground anchor paper provides overview current best practice application permanent ground anchor investigates current development frp material ground anchor application alternative conventional steel tendon ground anchor paper also provides insight known area research required assist introduction frp ground anchor standard
rehabilitation of an existing 114-inch corrogated metal storm sewer trunkline | The City of Laredo has seen remarkable growth over the last several decades. As a result, the need to make significant improvement to the storm sewer infrastructure has increased. Adjacent development and, at some locations, encroachments to storm sewer easements have complicated the situation. This paper will discuss the problems, the evaluation and the solution recommended for rehabilitation of a 114-inch corrugated metal pipe (CMP) storm sewer trunk line through a highly urbanized portion of Laredo. The 114-inch CMP storm sewer trunk line was constructed over 30 years ago and serves an extensive drainage system through an older section of the City of Laredo near the Gateway to Americas International Bridge which is one of the city's five international bridges to Mexico. The project addresses many utility and environmental issues among which is crossing a former landfill area. Here the existing storm sewer has a depth of cover of more than twenty feet below the surface along certain sections of the project. The existing storm sewer line also transverses densely compacted residential and commercial areas including the Rio Grande Plaza Hotel, a Laredo landmark, before the line outfalls into the Rio Grande. Additionally, numerous public facilities would be impacted by any open cut construction. Based on a prelinimary analysis, it was determined that the most cost effective solution would be to rehabilitate the existing storm sewer trunkline instead of removing and replacing the old line. This paper will review the issues involved in the recommendation to rehabiliate the line. Additionally, it will present the challenges of installing a structuralliner in the existing line and the use of multiple trenchless construction methods for rehabilitation which include sliplining fiberglass reinforced plastic (FRP) and spiral wound renewal pipe system (SWPR). © 2009 ASCE. | 2009 | Conference paper | Williamson, Temple ; Ford, Russell C. ; Mia, Riazul | Pipelines 2009: Infrastructure's Hidden Assets - Proceedings of the Pipelines 2009 Conference |  | 10.1061/41069(360)75 | 0 | city laredo seen remarkable growth last several decade result need make significant improvement storm sewer infrastructure increased adjacent development location encroachment storm sewer easement complicated situation paper discus problem evaluation solution recommended rehabilitation number inch corrugated metal pipe cmp storm sewer trunk line highly urbanized portion laredo number inch cmp storm sewer trunk line constructed number year ago serf extensive drainage system older section city laredo near gateway america international bridge one city five international bridge mexico project address many utility environmental issue among crossing former landfill area existing storm sewer depth cover twenty foot surface along certain section project existing storm sewer line also transverses densely compacted residential commercial area including rio grande plaza hotel laredo landmark line outfall rio grande additionally numerous public facility would impacted open cut construction based prelinimary determined cost effective solution would rehabilitate existing storm sewer trunkline instead removing replacing old line paper review issue involved recommendation rehabiliate line additionally present challenge installing structuralliner existing line use multiple trenchless construction rehabilitation include sliplining fiberglass reinforced plastic frp spiral wound renewal pipe system swpr number asce
evaluation of prefabricated frp structural formwork bridge deck systems | This paper will discuss the investigation of a hybrid fiber reinforced polymer (FRP)-concrete bridge system, where prefabricated composite panels act as both the formwork and reinforcement for the deck of a box girder bridge. Large scale two cell box girder specimens utilizing FRP stay-in-place structural formwork have been designed and tested using both quasi-static and cyclic loading. The design of this test system allows for a direct performance and integrity comparison between the prefabricated FRP structural formwork bridge deck system and a traditional steel reinforced concrete system. The first test specimen contained connection detailing representative of new bridge construction and was loaded monotonically until failure, which occurred at loading in excess of nine times AASHTO factored service load. An epoxy injection technique was implemented using "field friendly" repair methods in order to reinstate proper load transfer between the concrete and the composite panels. The repaired specimen exhibited excellent performance characteristics with a similar ultimate capacity to the original test. The second test contained connection detailing that more closely modeled field construction conditions and was tested with both monotonie as well as cyclic loading. The composite system exhibited comparable performance to the reinforced concrete system under quasi-static loading, with slightly higher center deflections. Under cyclic loading, the composite exhibited superior integrity as compared to its reinforced concrete counterpart in terms of deflection response, stiffness, and residual deformations. The maximum strains in the composite were well below the maximum allowable values, and the overall behavior of composite system showed a stable response with significant reserve capacity within the FRP panels. | 2008 | Conference paper | Pridmore, Anna ; Karbhari, Vistasp M. | International SAMPE Symposium and Exhibition (Proceedings) |  |  | 0 | paper discus investigation hybrid fiber reinforced polymer frp concrete bridge system prefabricated composite panel act formwork reinforcement deck box girder bridge large scale two cell box girder specimen utilizing frp stay place structural formwork designed tested using quasi static cyclic loading design test system allows direct performance integrity comparison prefabricated frp structural formwork bridge deck system traditional steel reinforced concrete system first test specimen contained connection detailing representative new bridge construction loaded monotonically failure occurred loading excess nine time aashto factored service load epoxy injection technique implemented using field friendly repair order reinstate proper load transfer concrete composite panel repaired specimen exhibited excellent performance characteristic similar ultimate capacity original test second test contained connection detailing closely modeled field construction condition tested monotonie well cyclic loading composite system exhibited comparable performance reinforced concrete system quasi static loading slightly higher center deflection cyclic loading composite exhibited superior integrity compared reinforced concrete counterpart term deflection response stiffness residual deformation maximum strain composite well maximum allowable value overall behavior composite system showed stable response significant reserve capacity within frp panel
economic viability of frp road bridges | In 2006 the UK Highways Agency constructed a steel/FRP hybrid bridge deck over a busy trunk road. Through rapid installation and savings in traffic management costs during construction, FRP was a cost effective option for this application with the capital cost close to that for conventional materials. The question is whether, through its versatility, high strength to weight ratio and improved durability, FRP technology can provide cost-effective solutions in wider bridging applications and not solely over live roads or railways where possession is costly. The paper presents the results of a brief study into efficient structural solutions for medium to long span road bridges using FRP, examining their economic viability in terms of both capital and whole life costs. It considers parameters such as global procurement of FRP decks, the speed and method of construction, durability and importantly life cycle maintenance costs particularly in relation to traffic management and congestion. Benefits from low maintenance bridges are likely to be more significant as the demands on the network increase and disruption associated with major bridge maintenance becomes more acute. The role of modular steel/FRP hybrid systems and the utilisation of global markets provide a unique opportunity for FRP to deliver durable, rapidly constructed bridges which could be competitive with conventional materials on both capital and whole life cost basis. © 2009, NetComposites Limited. | 2009 | Conference paper | Sadka, Ben ; Shave, Jon | Advanced Composites in Construction 2009, ACIC 2009 - Proceedings of the 4th International Conference | United |  | 0 | number uk highway agency constructed steel frp hybrid bridge deck busy trunk road rapid installation saving traffic management cost construction frp cost effective option application capital cost close conventional material question whether versatility high strength weight ratio improved durability frp technology provide cost effective solution wider bridging application solely live road railway possession costly paper present brief efficient structural solution medium long span road bridge using frp examining economic viability term capital whole life cost considers parameter global procurement frp deck speed method construction durability importantly life cycle maintenance cost particularly relation traffic management congestion benefit low maintenance bridge likely significant demand network increase disruption associated major bridge maintenance becomes acute role modular steel frp hybrid system utilisation global market provide unique opportunity frp deliver durable rapidly constructed bridge could competitive conventional material capital whole life cost basis number netcomposites limited
frp stay-in-place participating formwork-design considerations and preliminary testing | The research presented in this paper focuses upon FRP stay-in-place participating formwork for use in floor slab construction. Ease of construction is the prime motivation for the development of such a system. Time saving on site can be achieved by elimination of hand laying of internal reinforcement and provision of temporary support since all reinforcement is built into the formwork itself and is self-supporting. The crucial part of this research is investigating the most appropriate method of achieving robust bond between concrete and FRP formwork. The failure of conventional adhesive bonds is brittle and failure may occur without any warning. Therefore a more robust mechanical interlock at the interface between concrete and FRP is required to allow sufficient deformability to be created in this composite system with a more gradual failure mode. This might be achieved via transverse reinforcement in the concrete, integral with the formwork. To study the behaviour of both pultruded GFRP grid and moulded GFRP grating as mechanical shear connectors to achieve such bond between the formwork and concrete, a series of push-out tests on 300 × 400mm slab specimens have been conducted. From the resulting stress-slip curves, the longitudinal shear behaviour of both systems has been established. The test results indicate the feasibility of using moulded grating with vertical rods as shear-keys with reasonable ductility. The result of the tests will be used to provide guidance for the design of full slabs. © 2009, NetComposites Limited. | 2009 | Conference paper | Gai, X. ; Darby, A.P. ; Ibell, T.J. ; Evernden, M. ; Matthews, S. | Advanced Composites in Construction 2009, ACIC 2009 - Proceedings of the 4th International Conference | United |  | 0 | research presented paper focus upon frp stay place participating formwork use floor slab construction ease construction prime motivation development system time saving site achieved elimination hand laying internal reinforcement provision temporary support since reinforcement built formwork self supporting crucial part research investigating appropriate method achieving robust bond concrete frp formwork failure conventional adhesive bond brittle failure may occur without warning therefore robust mechanical interlock interface concrete frp required allow sufficient deformability created composite system gradual failure mode might achieved via transverse reinforcement concrete integral formwork behaviour pultruded gfrp grid moulded gfrp grating mechanical shear connector achieve bond formwork concrete series push test number 400mm slab specimen conducted resulting stress slip curve longitudinal shear behaviour system established test indicate feasibility using moulded grating vertical rod shear key reasonable ductility result test used provide guidance design full slab number netcomposites limited
machining of polymer composites | Machining of Polymer Composites is an indispensable reference/source book for process design, tool and production engineers in composite manufacturing and can be used as a textbook for graduate and upper level undergraduate courses in manufacturing and mechanical engineering. Drawing upon years of practical experience and using numerous examples, Jamal Ahmad provides the reader with a comprehensive scientific treatment of the theory of machining as it applies to fiber reinforced polymer composites (FRP), including: •Mechanics of chip formation and the critical influence of composite architecture on chip formation mode, cutting forces and surface quality •The phenomena of tool wear and an analysis of tool materials and tool wear mechanisms in machining of FRP composites •Machinability of FRP composites by traditional and nontraditional methods including turning, milling, drilling, abrasive, abrasive waterjet and laser machining •The issue of health and safety in machining FRP composites Machining of Polymer Composites is a must have book for practicing mechanical, manufacturing and production engineers, project managers and shop floor technicians. © 2009 Springer Science+Business Media, LLC. All rights reserved. | 2009 | Book | Sheikh-Ahmad, Jamal Y. | Machining of Polymer Composites |  | 10.1007/978-0-387-68619-6 | 0 | machining polymer composite indispensable reference source book process design tool production engineer composite manufacturing used textbook graduate upper level undergraduate course manufacturing mechanical engineering drawing upon year practical experience using numerous example jamal ahmad provides reader comprehensive scientific treatment theory machining applies fiber reinforced polymer composite frp including mechanic chip formation critical influence composite architecture chip formation mode cutting force surface quality phenomenon tool wear tool material tool wear mechanism machining frp composite machinability frp composite traditional nontraditional including turning milling drilling abrasive abrasive waterjet laser machining issue health safety machining frp composite machining polymer composite must book practicing mechanical manufacturing production engineer project manager shop floor technician number springer science business medium llc right reserved
analysis of static load test for cable-stayed bridge with cfrp cables | In order to inspect actual working performance of cable-stayed bridge with carbon fiber reinforced plastics (CFRP) cables during the service stage, based on some recent research results, static load test analysis of the first cable-stayed bridge with CFRP cables in China was carried out. The major contents and methods of static load test for cable-stayed bridge with CFRP cables were introduced. The theoretical calculation results of finite element model, the measured results of strain and displacement test of the bridge were compared. The analysis results indicate that the experimental results of static behavior of the bridge approximately agree with the theoretical calculation results. The structural rigidity and bearing capacity also can satisfy the design requirements, and working performance of the bridge is excellent. The results may provide reference for the research and practice about CFRP cables used in construction of long-span cable-stayed bridges. | 2009 | Article | Liu, Rong-Gui ; Xu, Fei ; Cai, Dong-Sheng ; Zhou, Shi-Jin ; Chen, Bei | Zhongguo Gonglu Xuebao/China Journal of Highway and Transport | China |  | 0 | order inspect actual working performance cable stayed bridge carbon fiber reinforced plastic cfrp cable service stage based recent research static load test first cable stayed bridge cfrp cable china carried major content static load test cable stayed bridge cfrp cable introduced theoretical calculation finite element model measured strain displacement test bridge compared indicate experimental static behavior bridge approximately agree theoretical calculation structural rigidity bearing capacity also satisfy design requirement working performance bridge excellent may provide reference research practice cfrp cable used construction long span cable stayed bridge
behaviour of bolted connections in gfrp subjected to tension loads | The use of light-weight and corrosion-resistant construction materials, like pultruded glass-fibre reinforced polymer/ GFRP profiles in bridges and industrial structures has been increasing in recent years. Even though the use of detachable connections with mechanical fasteners is the most reliable and controlled technique for joining GFRP structures, there is a lack of information on the load-bearing capacity of connections, in which the bolts are subjected to tension loads. This paper presents results from two series of tests aimed at investigating the loadbearing behaviour of different GFRP connection types where bending or pull out failure may occur. The tests were conducted using standard stainless steel bolts and nuts. Based on the experimental investigations load resistance models are proposed. Furthermore a partial safety factor for this load resistance models is determined using the statistical methods given in EN 1990 [1]. Finally the use of mechanically fastened connections within bridge structures is exemplarily shown for the GFRP pedestrian bridge erected near Schwerin, Germany. © 2009, NetComposites Limited. | 2009 | Conference paper | Oppe, Matthias ; Knippers, Jan | Advanced Composites in Construction 2009, ACIC 2009 - Proceedings of the 4th International Conference | Germany |  | 0 | use light weight corrosion resistant construction material like pultruded glass fibre reinforced polymer gfrp profile bridge industrial structure increasing recent year even though use detachable connection mechanical fastener reliable controlled technique joining gfrp structure lack information load bearing capacity connection bolt subjected tension load paper present two series test aimed investigating loadbearing behaviour different gfrp connection type bending pull failure may occur test conducted using standard stainless steel bolt nut based experimental investigation load resistance model proposed furthermore partial safety factor load resistance model determined using statistical given en number number finally use mechanically fastened connection within bridge structure exemplarily shown gfrp pedestrian bridge erected near schwerin germany number netcomposites limited
gridshell in composite materials: towards large span shelters | In 1975, the gridshell of Mannheim's Bundesgartenschau revealed the extraordinary aesthetic potential of a new type of lightweight structures with very interesting mechanical properties; it however did not become widespread. This article shows how composite materials can be an original and profitable solution for such constructions. In the first section, the authors recall the principal characteristics of gridshells. They explain then why glass fibres reinforced polymers provide a very attractive solution for this kind of application. The second section is dedicated to the numerical modelling of the structure. The basic principles of the dynamic relaxation method are presented. The third section shows the results of the measures taken on the prototype built at the Navier Institute and compares them with the results of the numerical simulations. A fourth section deals with the roofing solutions of such structures, and shows scale: 1 realisation. Finally the authors conclude on the potential of such structures for larger span constructions. © 2009 Taylor & Francis Group, LLC. | 2009 | Article | Douthe, Cyril ; Caron, Jean-François ; Baverel, Olivier | European Journal of Environmental and Civil Engineering |  | 10.1080/19648189.2009.9693175 | 0 | number gridshell mannheim bundesgartenschau revealed extraordinary aesthetic potential new type lightweight structure interesting mechanical property however become widespread article show composite material original profitable solution construction first section recall principal characteristic gridshells explain glass fibre reinforced polymer provide attractive solution kind application second section dedicated numerical modelling structure basic principle dynamic relaxation method presented third section show measure taken prototype built navier compare numerical simulation fourth section deal roofing solution structure show scale number realisation finally conclude potential structure larger span construction number taylor francis group llc
sustainability tops agenda | The biennial Concrete Communications Conference, held at University of Liverpool in the European Capital City of Culture on September 1-2, 2008, discussed fundamental and applied research and development in concrete. The conference aimed to develop and enhance communication between professional practice and universities in concrete design, materials, and construction. The topics discussed at the conference include sustainability in cement and concrete construction, practical steps of sustainability, and roller compacted concrete roads with recycled materials. The conference also highlighted subjects such as seismic performance of a two-storey RC frame building, design guidelines for FRP reinforced concrete structure, and cementitious materials for the 21st century. The attending members gave presentations on sustainable bridge construction through innovative advances and concrete block paving and flags made with recycles demolition aggregate. | 2008 | Conference paper | Millard, Steve | Structural Engineer |  |  | 0 | biennial concrete communication conference held university liverpool european capital city culture september number number number discussed fundamental applied research development concrete conference aimed develop enhance communication professional practice university concrete design material construction topic discussed conference include sustainability cement concrete construction practical step sustainability roller compacted concrete road recycled material conference also highlighted subject seismic performance two storey rc frame building design guideline frp reinforced concrete structure cementitious material 21st century attending member gave presentation sustainable bridge construction innovative advance concrete block paving flag made recycles demolition aggregate
direct measurement of laminate through-thickness tensile strength | The through-thickness tensile strength of a solid laminate can be directly determined using ASTM test methods. Two ASTM standards relate to this kind of testing. New standard, ASTM D 7291-07, 'Through-Thickness 'Flatwise' Tensile Strength and Elastic Modulus of a Fiber-Reinforced Polymer Matrix Composite,' was first published in 2007. Previously, ASTM C 297, 'Flatwise Tensile Strength of Sandwich Constructions,' became the standard for testing solid laminates. ASTM C 297 defines the basic specimen configuration and loading apparatus that are now specified in both methods. ASTM D 7291-07's major contribution is a detailed description of a bonding jig designed to maintain alignment of the test specimen with the bonding blocks during the bonding operation. A maximum of 12 specimens can be bonded in one run, which, including the end tabs, are nominally 25 mm/1.0-inch in diameter. The end tabs have a threaded stud for attachment to the testing machine. | 2009 | Article | Adams, Donald | High-Performance Composites |  |  | 0 | thickness tensile strength solid laminate directly determined using astm test two astm standard relate kind testing new standard astm number number thickness flatwise tensile strength elastic modulus fiber reinforced polymer matrix composite first published number previously astm c number flatwise tensile strength sandwich construction became standard testing solid laminate astm c number defines basic specimen configuration loading apparatus specified astm number number major contribution detailed description bonding jig designed maintain alignment test specimen bonding block bonding operation maximum number specimen bonded one run including end tab nominally number mm number number inch diameter end tab threaded stud attachment testing machine
electromagnetic nondestructive evaluation of honeycomb structures with conductive skins and core | In this paper, the eddy current method using a transducer with orthogonal coils, is proposed. The honeycomb composite materials are made of thin and rigid skins bonded on a thick and light core. The core is made of aluminum and skins made of carbon fiber reinforced plate. Sandwich materials may induce some debonding defects between the skins and core due to lack of pressure or adhesive during curing or due to the presence of an inclusion. Using this method, debonded zone with at least 8×8mm2 surface can be emphasized, the method is proved to be superior than the classical ones. | 2009 | Conference paper | Savin, Adriana ; Barsanescu, Paul ; Steigmann, Rozina ; Ifitimie, Nicoleta ; Stanciu, Mariana ; Grimberg, Raimond | 10th International Conference of the Slovenian Society for Non-Destructive Testing: Application of Contemporary Non-Destructive Testing in Engineering |  |  | 0 | paper eddy current method using transducer orthogonal coil proposed honeycomb composite material made thin rigid skin bonded thick light core core made aluminum skin made carbon fiber reinforced plate sandwich material may induce debonding defect skin core due lack pressure adhesive curing due presence inclusion using method debonded zone least number 8mm2 surface emphasized method proved superior classical one
experimental verification of sea model of a spacecraft antenna reflector | The Statistical Energy Analysis (SEA) is a standard method to study the vibro-acoustic response of spacecraft structural components. Coupling and internal loss factors are the structural parameters which characterize a structure when the statistical energy analysis is used to study the response of an element to vibro-acoustic excitations. These factors can be calculated either theoretically or experimentally. The power injection method has become a standard method for experimental verification of the coupling and internal loss factors. But, the SEA model is adequate when component modal density is high in the frequency range of interest. Some spacecraft structural components, like parabolic antenna reflector, present an intermediate modal density in the frequency range of interest. In those cases, the applicability of SEA models presents some doubts. The paper presents acoustic results measured on a reflector antenna, and their comparison with SEA and FEM models predictions. The antenna is a parabolic reflector of 1650×1490mm and has been tested inside an acoustic chamber of 200 m3. The antenna surface and stiffeners are manufactured on sandwich construction of CFRP skins and aluminum core. The paper presents a comparison of the analytical predictions and the experimental response of the antenna to a diffuse acoustic field. | 2009 | Conference paper | Chimeno-Manguán, Marcos ; López-Díez, Jesús ; García-Etxebarria, Joseba ; Simón, Francisco ; Frikha, Slaheddine ; Terres-Aboitiz, Carlos | 38th International Congress and Exposition on Noise Control Engineering 2009, INTER-NOISE 2009 | Spain |  | 0 | statistical energy sea standard method vibro acoustic response spacecraft structural component coupling internal loss factor structural parameter characterize structure statistical energy used response element vibro acoustic excitation factor calculated either theoretically experimentally power injection method become standard method experimental verification coupling internal loss factor sea model adequate component modal density high frequency range interest spacecraft structural component like parabolic antenna reflector present intermediate modal density frequency range interest case applicability sea model present doubt paper present acoustic measured reflector antenna comparison sea fem model prediction antenna parabolic reflector number 1490mm tested inside acoustic chamber number m3 antenna surface stiffener manufactured sandwich construction cfrp skin aluminum core paper present comparison analytical prediction experimental response antenna diffuse acoustic field
in-situ evaluation of structures using load testing | In-situ load testing is commonly used to assess the safety or the serviceability of an existing or new structural system or part of its elements for a particular external load condition. The most frequently used load testing procedure includes the in-situ load test method described in Chapter 20 of the ACI 318 - Building Code Requirements for Structural Concrete and the Cyclic Load Test method in ACI 437 and ACI 437.1R. This paper describes the load testing programs used for two field projects to evaluate the load capacity of existing and upgraded structural components. The main objective of this paper is to describe the process for determining the test load level, loading procedure, instrumentation, evaluation criteria and load test outcomes. The first case study is for the evaluation of the sidewalks for a historical steel bridge in which the supporting beams lost up to 70% of the original crosssection due to extensive corrosion. The load test was performed in order to assess whether the sidewalks were able to safely support the pedestrian load. The second case study is for the evaluation of a typical bay in an old reinforced concrete (RC) pan-joist floor system. The floor was being considered to support new telecommunication equipment that required an increase in the capacity of the floor system. Load tests were performed for typical existing members and members upgraded using externally bonded FRP reinforcement as well as bonded RC overlay. Copyright 2009 ASCE. | 2009 | Conference paper | Galati, Nestore ; Alkhrdaji, Tarek | Forensic Engineering, Proceedings of the Congress | United | 10.1061/41082(362)67 | 0 | situ load testing commonly used ass safety serviceability existing new structural system part element particular external load condition frequently used load testing procedure includes situ load test method described chapter number aci number building code requirement structural concrete cyclic load test method aci number aci number 1r paper describes load testing program used two field project evaluate load capacity existing upgraded structural component main objective paper describe process determining test load level loading procedure instrumentation evaluation criterion load test outcome first case evaluation sidewalk historical steel bridge supporting beam lost number percent original crosssection due extensive corrosion load test performed order ass whether sidewalk able safely support pedestrian load second case evaluation typical bay old reinforced concrete rc pan joist floor system floor considered support new telecommunication equipment required increase capacity floor system load test performed typical existing member member upgraded using externally bonded frp reinforcement well bonded rc overlay number asce
briefing: frp railway decking - calder viaduct | This paper describes the first known application of fibre-reinforced polymer (FRP) composites for structural re-decking of a railway bridge for full railway and derailment load. Calder Viaduct crosses the River Calder near Sellafield in Cumbria. The original bridge comprised three spans of half-through-type steel girders with timber decking and ballasted rail, constructed in 1922. Due to the coastal location of the viaduct, significant corrosion of the steelwork and deterioration of the timber decking had occurred. This type of timber railway decking on a metallic supporting superstructure is common throughout the UK. The structure was chosen by Network Rail for a pilot project for replacement of the timber decking with FRP composite materials. The chosen FRP decking solution comprised a standard pultruded glass-fibre-reinforced polymer (GFRP) deck with bonded and bolted GFRP top plate for ballast retention and wear resistance. Other types of FRP deck, such as bonded FRP pultruded sections and bespoke vacuum-cured FRP decks, were also considered. The choice of an FRP decking system was driven by a number of factors; ease of installation, adaptability, minimum depth/weight, compliance testing, durability/ design life and cost. The installation method, design challenges such as achieving compliance for derailment loading, and procurement issues such as developing a generic specification to enable competition, are discussed. Conclusions are given on the factors that require consideration by the designer to deliver a competitive FRP solution in accordance with best practice, and a brief comparison with equivalent performance steel decking is included. | 2009 | Article | Canning, L. ; Speight, N. | Proceedings of the Institution of Civil Engineers: Engineering and Computational Mechanics |  | 10.1680/eacm.2009.162.3.103 | 0 | paper describes first known application fibre reinforced polymer frp composite structural decking railway bridge full railway derailment load calder viaduct cross river calder near sellafield cumbria original bridge comprised three span half type steel girder timber decking ballasted rail constructed number due coastal location viaduct significant corrosion steelwork deterioration timber decking occurred type timber railway decking metallic supporting superstructure common throughout uk structure chosen network rail pilot project replacement timber decking frp composite material chosen frp decking solution comprised standard pultruded glass fibre reinforced polymer gfrp deck bonded bolted gfrp top plate ballast retention wear resistance type frp deck bonded frp pultruded section bespoke vacuum cured frp deck also considered choice frp decking system driven number factor ease installation adaptability minimum depth weight compliance testing durability design life cost installation method design challenge achieving compliance derailment loading procurement issue developing generic specification enable competition discussed conclusion given factor require consideration designer deliver competitive frp solution accordance best practice brief comparison equivalent performance steel decking included
injection molding of frtp using recycled glass fiber | This report proposed the injection molding method of thermoplastic composite materials reinforced by the glass fiber extracted from FRP waste. Glass fiber was pre-treated by carding machine and mixed with PP fiber. The sliver-type glass/PP mixture was fed into the injection molding machine directly. As a result, the glass fiber reinforced PP composites were obtained. The mechanical properties of the fiber reinforced composites were measured and discussed. It is concluded that the extracted glass fiber is good for the reinforcement of composite. The result suggests that the injection molding method described herein shows promise for contributing toward the material recycling of glass fiber extracted by the ordinary pressure decomposition method. | 2008 | Conference paper | Aoyama, Naoki ; Ino, Haruhiro ; Kimura, Teruo ; Saito, Hitoshi | Progress of Composites 2008 in Asia and Australasia - Proceedings of the 6th Asian-Australasian Conference on Composite Materials, ACCM 2008 | Japan |  | 0 | report proposed injection molding method thermoplastic composite material reinforced glass fiber extracted frp waste glass fiber pre treated carding machine mixed pp fiber sliver type glass pp mixture fed injection molding machine directly result glass fiber reinforced pp composite obtained mechanical property fiber reinforced composite measured discussed concluded extracted glass fiber good reinforcement composite result suggests injection molding method described herein show promise contributing toward material recycling glass fiber extracted ordinary pressure decomposition method
structural conceptual design of cable-network bridge with span of ten thousand meters | From the concept, a new kind of cable-supported bridge was put forward to increase the aerodynamic stability by changing the cable systems and increasing the total stiffness of the bridge. In view of the low ratio of the main cable's intensity to weight, a cable-network bridge with the span of 10 km was designed with new material. Then, static analysis was performed and the parameters affecting the performance of the cable-network bridge, such as cable system distribution, different materials and so on, were discussed. Finally, the nonlinear finite element method was used to study the influences of different parameters on the aerostatic stability of the cable-network bridge and the results can be used as references for aerostatic design of cable-network bridges. The analysis results indicate that a cable-network bridge with the span of 10 km with a new structural system and CFRP(carbon fiber reinforced polymer) is possible. In addition, the aerostatic stability can satisfy the requirement of most typhoon regions. | 2009 | Article | Wang, Zhenghua ; Chen, Airong | Dongnan Daxue Xuebao (Ziran Kexue Ban)/Journal of Southeast University (Natural Science Edition) | China |  | 0 | concept new kind cable supported bridge put forward increase aerodynamic stability changing cable system increasing total stiffness bridge view low ratio main cable intensity weight cable network bridge span number km designed new material static performed parameter affecting performance cable network bridge cable system distribution different material discussed finally nonlinear finite element method used influence different parameter aerostatic stability cable network bridge used reference aerostatic design cable network bridge indicate cable network bridge span number km new structural system cfrp carbon fiber reinforced polymer possible addition aerostatic stability satisfy requirement typhoon region
research and application of modern bamboo structure pedestrian bridge | A new type of bridge structure named modern bamboo structure pedestrian bridge was addressed. The main structural elements are laminated bamboo veneer sheets. Three full-scale bamboo beams were tested in order to study the processing methods and the mechanical performance of model beams. The failure of beams was caused by the delamination of laminated bamboo sheet or joint fracture in the mid-span zone. The CFRP sheet in the tensile side of beam showed effect on the increase of capacity. The bamboo beam, manufactured with short laminated bamboo sheet, had enough stiffness and loading capacity for building pedestrian bridges. Based on the test and analysis, a modern bamboo pedestrian bridge, probably the first of its kind in the world, was constructed successfully by using a prefabricated procedure. The integrated water proof measure was used in the pedestrian bridge. The bridge has been functioning well for more than one year. | 2009 | Article | Shan, Bo ; Zhou, Quan ; Xiao, Yan | Hunan Daxue Xuebao/Journal of Hunan University Natural Sciences | China |  | 0 | new type bridge structure named modern bamboo structure pedestrian bridge addressed main structural element laminated bamboo veneer sheet three full scale bamboo beam tested order processing mechanical performance model beam failure beam caused delamination laminated bamboo sheet joint fracture mid span zone cfrp sheet tensile side beam showed effect increase capacity bamboo beam manufactured short laminated bamboo sheet enough stiffness loading capacity building pedestrian bridge based test modern bamboo pedestrian bridge probably first kind world constructed successfully using prefabricated procedure integrated water proof measure used pedestrian bridge bridge functioning well one year
infrared imaging of interface delamination using phase detcttion techniques | Infrared thermography, or IRT, is an inspection method based on thermal radiation. The non-contact and nondestructive nature of IRT is very attractive for assessing structural integrity. Transient IRT is well-known for many useful applications such as moisture detection, insulation leakage inspection, and bridge deck examination. However, the image quality and hence the characterization of hidden defects are strongly affected by the heating conditions, surface emissivity, and background reflections. The bonding interface of CFRP strengthened mortar was examined by infrared thermography. An alternative approach was applied in the current study to produce phase images. Defects were readily identified from both phase and magnitude images. Defect diameters estimated using phase detection analysis deviate from true diameters by less than 33%. Although exact defect depth is not yet determined quantitatively, phase images of distinct frequencies are found to be associated with defects at different depth. | 2008 | Conference paper | Chiang, C.-H. ; Yu, W.-H. ; Chiang, W.-Y. ; Chang, Y.-I. | EASEC-11 - Eleventh East Asia-Pacific Conference on Structural Engineering and Construction |  |  | 0 | infrared thermography irt inspection method based thermal radiation non contact nondestructive nature irt attractive assessing structural integrity transient irt well known many useful application moisture detection insulation leakage inspection bridge deck examination however image quality hence characterization hidden defect strongly affected heating condition surface emissivity reflection bonding interface cfrp strengthened mortar examined infrared thermography alternative approach applied current produce phase image defect readily identified phase magnitude image defect diameter estimated using phase detection deviate true diameter le number percent although exact defect depth yet determined quantitatively phase image distinct frequency found associated defect different depth
800 mwe single-absorber fgd system for five boilers at elektrownia kozienice power station | Central Europe has many large power plants consisting of multiple units of various size and age. To desulfurize the flue gas from these power plants with a dedicated FGD for each unit is an uneconomical solution. With highly reliable technology and well designed redundancy of equipment it is possible to meet the European Union SO2 emission limits by connecting several boilers to one common FGD plant. The economies of scale will benefit the owner both during construction and in operation and maintenance; having only one plant to operate and maintain is much more economical than five. A new wet limestone FGD system (FGD II) at Elektrownia Kozienice in Poland has been commissioned and started commercial operation in December 2006. The FGD plant has been supplied by the consortium of Hitachi (Japan) and Poltegor (Poland). This FGD system is connected to five 200 MWe units and is able to scrub the flue gas from four units at full load simultaneously (800 MWe, 3,200,000 Nm3/h, dry). The plant can also operate with only a single 200 MW unit at part load. This is the largest wet FGD plant in Europe with a single absorber module (with a diameter of 19,65 m). The treated flue gas is not reheated, but is discharged through a wet stack at a height of 120 m. The wet stack is built on top of the absorber and made of fiber reinforced plastic (FRP). The FGD II project at Elektrownia Kozienice was started in June 2004 and handed over to the Owner in December 2006, over two months ahead of schedule. | 2008 | Conference paper | Nakamoto, Takanori ; Katagawa, Atsushi ; Muramoto, Takashi ; Mosch, Steve ; Rozycki, M. | Air and Waste Management Association - 7th Power Plant Air Pollutant Control 'Mega' Symposium 2008 |  | 10.3155/2008cp175.136 | 0 | central europe many large power plant consisting multiple unit various size age desulfurize flue gas power plant dedicated fgd unit uneconomical solution highly reliable technology well designed redundancy equipment possible meet european union so2 emission limit connecting several boiler one common fgd plant economy scale benefit owner construction operation maintenance one plant operate maintain much economical five new wet limestone fgd system fgd ii elektrownia kozienice poland commissioned started commercial operation december number fgd plant supplied consortium hitachi japan poltegor poland fgd system connected five number mwe unit able scrub flue gas four unit full load simultaneously number mwe number number number nm3 h dry plant also operate single number mw unit part load largest wet fgd plant europe single absorber module diameter number number treated flue gas reheated discharged wet stack height number wet stack built top absorber made fiber reinforced plastic frp fgd ii project elektrownia kozienice started june number handed owner december number two month ahead schedule
computation and experimental examination of an implant structure made by a fibre-reinforced building method for the bypass of continuity defects of the mandible; [berechnung und experimentelle prüfung einer implantatstruktur in faserverbundbauweise für die überbrückung von kontinuitätsdefekten des unterkiefers] | A partial resection of the lower jaw often has to be carried out in the context of the surgical removal of tumours in the lower jaw, mouth and tongue-floor space and lower jaw fractures with loss of substance, benign bone lesions and extensive difficult inflammation of bone tissue, respectively. The primary reconstruction of the lower jaw after partial resection with loss of continuity is mainly important for functional and aesthetic reasons. The defects of lower jaw continuity are often bridged with metal plates to reconstruct the masticatory function of the lower jaw, temporarily or permanently. Functional as well as aesthetic disadvantages arise in the case of the application of such plates as a result of a high stiffness jump between reconstruction plate and bone and their insufficiently individual design. The employment of biocompatible, carbon-fibre-reinforced Polyetheretherketon (CF-PEEK) permits the development of a geometry- and stiffness-adapted carrying structure for the mandible. For the demand-adapted dimensioning and the test of a CF-PEEK bandage, the application of optical methods, such as the grey value correlation method, is suited as well as numeric methods, such as the finite element method. In an initial analysis of deformation behaviour, the various osteosynthesis configurations are comparatively investigated on a model jaw. The calculations and tests of the lower jaw model show that the use of the new CF-PEEK bandage compared to the use of conventional titanium osteosynthesis plates shows a mechanical behaviour which is much better adapted to the natural lower jaw. © 2008 by Walter de Gruyter. | 2008 | Article | Hufenbach, Werner ; Gottwald, Robert ; Markwardt, Jutta ; Eckelt, Uwe ; Modler, Niels ; Reitemeier, Bernd | Biomedizinische Technik | Germany | 10.1515/bmt.2008.048 | 0 | partial resection lower jaw often carried context surgical removal tumour lower jaw mouth tongue floor space lower jaw fracture loss substance benign bone lesion extensive difficult inflammation bone tissue respectively primary reconstruction lower jaw partial resection loss continuity mainly important functional aesthetic reason defect lower jaw continuity often bridged metal plate reconstruct masticatory function lower jaw temporarily permanently functional well aesthetic disadvantage arise case application plate result high stiffness jump reconstruction plate bone insufficiently individual design employment biocompatible carbon fibre reinforced polyetheretherketon cf peek permit development geometry stiffness adapted carrying structure mandible demand adapted dimensioning test cf peek bandage application optical grey value correlation method suited well numeric finite element method initial deformation behaviour various osteosynthesis configuration comparatively investigated model jaw calculation test lower jaw model show use new cf peek bandage compared use conventional titanium osteosynthesis plate show mechanical behaviour much better adapted natural lower jaw number walter de gruyter
service performance of bridge approach slabs and replacement alternatives | Approach slabs are commonly used to provide a smooth transition between the roadway and the highway bridge. Conventional construction of approach slabs uses cast-in-place reinforced concrete slabs that are anchored to the abutment. Maintenance of bridges, however, often requires repair or replacement of approach slabs due to damage from traffic, washout of fill materials, and settlement of the approach embankment etc. This paper describes recent tests of full-size approach slabs with conventional steel reinforcement as well as pultruded fiber-reinforced polymer grating and glass fiber- reinforced polymer rebars. | 2009 | Article | Chai, Y.H. ; Chen, Y.T. ; Hung, H.J. ; Rocha, G.N. | Key Engineering Materials | United |  | 0 | approach slab commonly used provide smooth transition roadway highway bridge conventional construction approach slab us cast place reinforced concrete slab anchored abutment maintenance bridge however often requires repair replacement approach slab due damage traffic washout fill material settlement approach embankment etc paper describes recent test full size approach slab conventional steel reinforcement well pultruded fiber reinforced polymer grating glass fiber reinforced polymer rebars
experimental and analytical studies on one-way concrete slabs reinforced with gfrp molded gratings | Corrosion of steel rebars in bridge decks which are faced to harsh conditions, is a common problem in construction industries due to the porosity of concrete. In this research, the behavior of one-way concrete slabs reinforced with Glass fiber reinforced polymer (GFRP) molded grating is investigated both theoretically and experimentally. In the analytical method, a closed-form solution for load-deflection behavior of a slab under four-point bending condition is developed by considering a concrete slab as an orthotropic plate and defining stiffness coefficients in principal directions. The available formulation for concrete reinforced with steel is expanded for concrete reinforced with GFRP molded grating to predict ultimate failure load. In finite element modeling, an exact nonlinear behavior of concrete along with a 3-D failure criterion for cracking and crushing are considered in order to estimate the ultimate failure load and the initial cracking load. Eight concrete slabs reinforced with steel and GFRP grating in various thicknesses are also tested to verify the results. The obtained results from the models and experiments are relatively satisfactory. | 2009 | Article | Shokrieh, Mahmood Mehrdad ; Heidari-Rarani, Mohammad | Steel and Composite Structures | Iran | 10.12989/scs.2009.9.6.569 | 0 | corrosion steel rebars bridge deck faced harsh condition common problem construction industry due porosity concrete research behavior one way concrete slab reinforced glass fiber reinforced polymer gfrp molded grating investigated theoretically experimentally analytical method closed form solution load deflection behavior slab four point bending condition developed considering concrete slab orthotropic plate defining stiffness coefficient principal direction available formulation concrete reinforced steel expanded concrete reinforced gfrp molded grating predict ultimate failure load finite element modeling exact nonlinear behavior concrete along number failure criterion cracking crushing considered order estimate ultimate failure load initial cracking load eight concrete slab reinforced steel gfrp grating various thickness also tested verify obtained model experiment relatively satisfactory
lightweight construction takes off | Industrial Association for Reinforced Plastics has developed an innovative method, the Liquid Composite Molding (LCM) for processing fiber-reinforced plastics (FRP) for continuously achieving new levels of automation. The liquid impregnation processes represent a group of process variations where the dry reinforcing structures are first built up, then impregnated with resin in an open or closed mold and finally cured. LCM processes are available for both small and very large parts, and permit annual production rates of up to 100,000 parts annually, especially with process variations based on closed molds and resin injection. The CageSystem developed by the company Roctool, also with the objective of achieving fast temperature control, takes a different approach. Induction is used for heating, while a combined air/coolant system is employed for cooling that can help in achieving heating rates of up to 100°C per minute. | 2009 | Article | Schledjewski, Ralf ; Mitschang, Peter | Kunststoffe International |  |  | 0 | industrial association reinforced plastic developed innovative method liquid composite molding lcm processing fiber reinforced plastic frp continuously achieving new level automation liquid impregnation process represent group process variation dry reinforcing structure first built impregnated resin open closed mold finally cured lcm process available small large part permit annual production rate number number part annually especially process variation based closed mold resin injection cagesystem developed company roctool also objective achieving fast temperature control take different approach induction used heating combined air coolant system employed cooling help achieving heating rate number c per minute
recycling carbon fibre composites | Carbon fiber's mechanical properties make it one of the best structural materials for use where low weight is required. As thermosetting polymers cannot be remolded, their recycling processes are based on mechanical options, in which the waste is reduced in size by comminution to produce fibrous or powdered materials that can be used as fillers. The gaseous products can potentially be recovered and used as chemical feedstock, but in most practical pyrolysis processes they have limited value and are burned to provide energy. Contamination of the recovered carbon fiber with pyrolitic char can be avoided if the atmosphere during pyrolysis is controlled to allow oxidization of the char. Carbon fiber is commonly milled to fiber lengths of less than one millimeter to make a conducting filler that can be compounded with thermoplastics for use in electromagnetic shielding. | 2009 | Article | Pickering, Stephen | Materials World | United |  | 0 | carbon fiber mechanical property make one best structural material use low weight required thermosetting polymer cannot remolded recycling process based mechanical option waste reduced size comminution produce fibrous powdered material used filler gaseous product potentially recovered used chemical feedstock practical pyrolysis process limited value burned provide energy contamination recovered carbon fiber pyrolitic char avoided atmosphere pyrolysis controlled allow oxidization char carbon fiber commonly milled fiber length le one millimeter make conducting filler compounded thermoplastic use electromagnetic shielding
recent progress of hybrid structures and its design methods in japan | Hybrid structures consist of steel and concrete have been adopted for construction of various structures namely of Bridges Foundation Harbor-structures and so on in Japan. Furthermore hybrid structures consist of FRP and concrete have been studied recently. And also this structural form develops variously by the pursuit of the economic condition rationalization of structures and efficiency of construction now. In JSCE Subcommittee on the Recent Progress of Hybrid Structures that is set up In JSCE Committee on Hybrid Structures the present state of hybrid structures that develops in Japan is investigated. In this paper we introduce the present state of hybrid structures consist of steel and concrete in Japan particularly focusing on the structural aspect of joint in each structure based on the results of investigation done by JSCE Subcommittee on the Recent Progress of Hybrid Structures. And concerning the design method of those structures various design methods such as an allowable stress design method a limit state design method or a performance-based design method have been applied. We also introduce the present state of the design method for hybrid structures in Japan. | 2008 | Conference paper | Uehira, K. ; Ito, S. | EASEC-11 - Eleventh East Asia-Pacific Conference on Structural Engineering and Construction |  |  | 0 | hybrid structure consist steel concrete adopted construction various structure namely bridge foundation harbor structure japan furthermore hybrid structure consist frp concrete studied recently also structural form develops variously pursuit economic condition rationalization structure efficiency construction jsce subcommittee recent progress hybrid structure set jsce committee hybrid structure present state hybrid structure develops japan investigated paper introduce present state hybrid structure consist steel concrete japan particularly focusing structural aspect joint structure based investigation done jsce subcommittee recent progress hybrid structure concerning design method structure various design allowable stress design method limit state design method performance based design method applied also introduce present state design method hybrid structure japan
carbon fiber composite jackets to protect reinforced concrete columns against blast damage | An elevated risk of deliberate attacks on high-profile and critical facilities underscores the need to protect buildings against blast damage. Under blast loading the structure may be vulnerable to progressive collapse, which begins when a load-bearing member suddenly loses its ability to carry the loads above it. Once this happens, the failure can propagate through much or all of the structure if there is insufficient redundancy and continuity. Preventing progressive collapse involves designing appropriate alternative load paths and hardening critical elements to withstand blast loading. The experimental and computational work herein addresses the latter strategy. The experimental portion shows the efficacy of carbon fiber reinforced polymer ∥CFRP∥ wraps as an effective retrofit method and provides data for calibration of computational models. The computational portion assesses current modeling capabilities. Areas in need of improvement are identified. © 2009 ASCE. | 2009 | Conference paper | Rodriguez-Nikl, Tonatiuh ; Kobayashi, Tomohiro ; Oesterle, Michael G. ; Lan, Shengrui ; Morrill, Kenneth B. ; Hegemier, Gilbert A. ; Seible, Frieder | Proceedings of the 2009 Structures Congress - Don't Mess with Structural Engineers: Expanding Our Role | United | 10.1061/41031(341)303 | 0 | elevated risk deliberate attack high profile critical facility underscore need protect building blast damage blast loading structure may vulnerable progressive collapse begin load bearing member suddenly loses ability carry load happens failure propagate much structure insufficient redundancy continuity preventing progressive collapse involves designing appropriate alternative load path hardening critical element withstand blast loading experimental computational work herein address latter strategy experimental portion show efficacy carbon fiber reinforced polymer cfrp wrap effective retrofit method provides calibration computational model computational portion ass current modeling capability area need improvement identified number asce
repair of impact-damaged prestressed concrete bridge girders with carbon fiber reinforced polymers | With the continued deterioration of infrastructure and the increase in structurally deficient structures, the need for viable structural repair strategies is apparent. In this paper, repair methods are presented for three prototype prestressed concrete bridge girder types (adjacent boxes, spread boxes and AASHTO-type I-girders) having four different levels of damage. Twenty prototype repair designs are presented using 5 variants of CFRP-based repair systems. It is the authors’ contention that each structural repair scenario should be assessed independently to determine which repair approach is best suited to the unique conditions of a specific project. Nonetheless, a detailed matrix of issues to be considered when selecting a repair methodology is presented. © 2009 International Institute for FRP in Construction (IIFC). | 2009 | Conference paper | Kasan, J.L. ; Harries, K.A. | APFIS 2009 - Asia-Pacific Conference on FRP in Structures |  |  | 0 | continued deterioration infrastructure increase structurally deficient structure need viable structural repair strategy apparent paper repair presented three prototype prestressed concrete bridge girder type adjacent box spread box aashto type girder four different level damage twenty prototype repair design presented using number variant cfrp based repair system contention structural repair scenario assessed independently determine repair approach best suited unique condition specific project nonetheless detailed matrix issue considered selecting repair methodology presented number international frp construction iifc
damage localization of carbon fiber–reinforced plastic composite and perspex plates using novelty indices and the cross-validation set of multilayer perceptron neural network | The feasibility of the cross-validation set from the multilayer perceptron (MLP) neural network architecture in localizing damage occurring on both the CFRP composite and Perspex plates is highlighted in this chapter. The partitioned data of the multilayer perceptron neural network that were computed from the novelty indices will be used here to predict the location of the damage occurring on both of the plates. The cross-validation data set introduced here is composed of the training, validation, and the testing data set. It was decided that the training data set will be used in fulfilling the damage localization task. Several rules explained in the methodology section need to be followed to successfully localize the simulated damage occurring on the plates. The novelty values for the overall plate area and the quarter (symmetrical) plate area for both the CFRP and Perspex plates will be tested in this work. The work presented in this chapter is built on the work by Sohn et al. (2001). In their study, a layer of piezoelectric patches is used to generate a wavelet input signal and to capture the response waveform signals. The acquired signals were then passed into the wavelet transform to extract the damage-sensitive features. These features combined with several rules will pinpoint the damage location occurring on the composite plate. As for this work, the tone burst signal will be the input to the system and the defect will be located by using acquired waveform responses computed into novelty indices and combined with several designated rules. At the end of this chapter, a brief comparison between the novelty indices method and the multilayer perceptron neural network will be given, together with a suggestion as to which technique is capable of giving better predictions in terms of localizing the damage on both of the tested plates. © 2010 by Taylor & Francis Group, LLC. | 2009 | Book chapter | Mustapha, F. ; Sapuan, S.M. ; Worden, K. ; Manson, G. | Composite Materials Technology: Neural Network Applications |  |  | 0 | feasibility cross validation set multilayer perceptron mlp neural network architecture localizing damage occurring cfrp composite perspex plate highlighted chapter partitioned multilayer perceptron neural network computed novelty index used predict location damage occurring plate cross validation set introduced composed training validation testing set decided training set used fulfilling damage localization task several rule explained methodology section need followed successfully localize simulated damage occurring plate novelty value overall plate area quarter symmetrical plate area cfrp perspex plate tested work work presented chapter built work sohn et al number layer piezoelectric patch used generate wavelet input signal capture response waveform signal acquired signal passed wavelet transform extract damage sensitive feature feature combined several rule pinpoint damage location occurring composite plate work tone burst signal input system defect located using acquired waveform response computed novelty index combined several designated rule end chapter brief comparison novelty index method multilayer perceptron neural network given together suggestion technique capable giving better prediction term localizing damage tested plate number taylor francis group llc
application of bispectral analysis in nonlinear ultrasonic structural health monitoring | Bispectral analysis has excited some interest in the field of non-linear nondestructive testing (NDT), machine condition monitoring and structural health monitoring (SHM). This is due to its apparent insensitivity to Gaussian noise and ability to detect coupled signals at different frequencies such as those produced by non-linearities. It has been demonstrated that damage in many engineering components (both metal and carbon-fibre-reinforced plastic) displays non-linear behaviour and that the bispectrum can be used to analyse the resulting response to ultrasonic excitation. Much of the analysis underpinning the use of the bispectrum relates to stochastic systems, whereas non-linear SHM frequently involves the excitation of the system with a deterministic signal and analysing the response in the presence of noise. This paper aims to bridge the gap between the practical application of the bispectrum as a tool for analysing non-linear responses to deterministic excitations and the existing analytical understanding for stochastic systems. Appropriate signal-to-noise ratios are defined and evaluated analytically for weakly non-linear systems excited with sinusoidal signals with Gaussian noise added to the response. Comparison is made of analysis using the power spectrum and the bispectrum to analyse the data and signal-to-noise ratios expressed as a function of the number of averages and the number of data points per average. Numerical simulations confirm, and illustrate, the behaviours of the signal-to-noise ratios. The other issue of practical interest regarding the bispectrum is its ability to detect signals which are quadratically phase coupled. As non-linear systems result in signals that are quadratically phase coupled to the excitation signals quadratic phase coupling offers the possibility of ignoring contributions to the signal that are not due to non-linearity. The estimation method and related excitation scheme required for this to be exploited when the excitations are deterministic is considered analytically and numerically. Excitation and estimation strategies are outlined in the light of these calculations in order to ensure that the advantageous properties of the bispectrum are used. | 2009 | Conference paper | Courtney, C.R.P. ; Wilcox, P.D. ; Neild, S.A. ; Drinkwater, B.W. | Structural Health Monitoring 2009: From System Integration to Autonomous Systems - Proceedings of the 7th International Workshop on Structural Health Monitoring, IWSHM 2009 |  |  | 0 | bispectral excited interest field non linear nondestructive testing ndt machine condition monitoring structural health monitoring shm due apparent insensitivity gaussian noise ability detect coupled signal different frequency produced non linearity demonstrated damage many engineering component metal carbon fibre reinforced plastic display non linear behaviour bispectrum used analyse resulting response ultrasonic excitation much underpinning use bispectrum relates stochastic system whereas non linear shm frequently involves excitation system deterministic signal analysing response presence noise paper aim bridge gap practical application bispectrum tool analysing non linear response deterministic excitation existing analytical understanding stochastic system appropriate signal noise ratio defined evaluated analytically weakly non linear system excited sinusoidal signal gaussian noise added response comparison made using power spectrum bispectrum analyse signal noise ratio expressed function number average number point per average numerical simulation confirm illustrate behaviour signal noise ratio issue practical interest regarding bispectrum ability detect signal quadratically phase coupled non linear system result signal quadratically phase coupled excitation signal quadratic phase coupling offer possibility ignoring contribution signal due non linearity estimation method related excitation scheme required exploited excitation deterministic considered analytically numerically excitation estimation strategy outlined light calculation order ensure advantageous property bispectrum used
biodeterioration of polymers and polymer composite materials | The problem of the biodeterioration of polymers and polymer composite materials is considered. Products made from both thermoplastic and thermosetting polymers are found to undergo biodeterioration. An analysis of methods for investigating biocorrosion is performed. It is established that the application of conventional testing methods under laboratory conditions is restricted due to their complexity and work content, as well as because of the low efficiency at the stage of material development. In connection with this, the possibility of applying indirect investigation methods for the qualitative and quantitative evaluation of biodeteriorations of polymers is considered, and testing is carried out on samples of crosslinked polymers in aerotanks. It is shown that biocorrosion is not caused by the microorganisms themselves, but rather by their waste products, e. g., organic acids and ferments. The possibility of evaluating biocorrosion via modeling biodeterioration using solutions of individual substances (various organic acids) is revealed. Urgent problems of investigations on this topic are defined. © 2009 Pleiades Publishing, Ltd. | 2009 | Article | Stroganov, V.F. ; Kukoleva, D.A. ; Akhmetshin, A.S. ; Stroganov, I.V. | Polymer Science - Series D | Russian | 10.1134/s1995421209030071 | 1 | problem biodeterioration polymer polymer composite material considered product made thermoplastic thermosetting polymer found undergo biodeterioration investigating biocorrosion performed established application conventional testing laboratory condition restricted due complexity work content well low efficiency stage material development connection possibility applying indirect investigation qualitative quantitative evaluation biodeteriorations polymer considered testing carried sample crosslinked polymer aerotanks shown biocorrosion caused microorganism rather waste product e g organic acid ferment possibility evaluating biocorrosion via modeling biodeterioration using solution individual substance various organic acid revealed urgent problem investigation topic defined number pleiades publishing ltd
fuzzy relational compression applied on feature vectors for infant cry recognition | Data compression is always advisable when it comes to handling and processing information quickly and efficiently. There are two main problems that need to be solved when it comes to handling data; store information in smaller spaces and processes it in the shortest possible time. When it comes to infant cry analysis (ICA), there is always the need to construct large sound repositories from crying babies. Samples that have to be analyzed and be used to train and test pattern recognition algorithms; making this a time consuming task when working with uncompressed feature vectors. In this work, we show a simple, but efficient, method that uses Fuzzy Relational Product (FRP) to compresses the information inside a feature vector, building with this a compressed matrix that will help us recognize two kinds of pathologies in infants; Asphyxia and Deafness. We describe the sound analysis, which consists on the extraction of Mel Frequency Cepstral Coefficients that generate vectors which will later be compressed by using FRP. There is also a description of the infant cry database used in this work, along with the training and testing of a Time Delay Neural Network with the compressed features, which shows a performance of 96.44% with our proposed feature vector compression. © 2009 Springer-Verlag Berlin Heidelberg. | 2009 | Conference paper | Reyes-Galaviz, Orion Fausto ; Reyes-García, Carlos Alberto | Lecture Notes in Computer Science (including subseries Lecture Notes in Artificial Intelligence and Lecture Notes in Bioinformatics) | Mexico | 10.1007/978-3-642-05258-3_37 | 0 | compression always advisable come handling processing information quickly efficiently two main problem need solved come handling store information smaller space process shortest possible time come infant cry ica always need construct large sound repository cry baby sample analyzed used train test pattern recognition algorithm making time consuming task working uncompressed feature vector work show simple efficient method us fuzzy relational product frp compress information inside feature vector building compressed matrix help u recognize two kind pathology infant asphyxia deafness describe sound consists extraction mel frequency cepstral coefficient generate vector later compressed using frp also description infant cry database used work along training testing time delay neural network compressed feature show performance number number percent proposed feature vector compression number springer verlag berlin heidelberg
non-destructive testing of fiber reinforced composite materials using a capacitance bridge | Fiber reinforced polymeric composites are used in many applications due to their uniqueness, and the ability to tailor specific properties to satisfy necessary requirements. Like many other materials, composites are susceptible to defects, which may significantly degrade their physical properties. Hence, fiber-reinforced polymeric composites should be tested both prior and during the life of the part to ensure that defects are either not present, or are not severe enough to compromise the integrity and performance of the materials. Composites, however, present a unique challenge to non-destructive testing because of their non-homogenous structure, and the wide variety of materials that are used in the manufacturing process. This study deals with the non-destructive testing of glass fiber reinforced composite materials using a capacitance bridge. The major advantage of using this method is that we can simultaneously determine voids, cracks and moisture uptake, which may occur during manufacturing and the usage of the composites. Copyright © 2009 by ASME. | 2010 | Conference paper | Asmatulu, R. ; Venishetty, B. ; Asmatulu, E. | ASME International Mechanical Engineering Congress and Exposition, Proceedings | United | 10.1115/imece2009-12335 | 0 | fiber reinforced polymeric composite used many application due uniqueness ability tailor specific property satisfy necessary requirement like many material composite susceptible defect may significantly degrade physical property hence fiber reinforced polymeric composite tested prior life part ensure defect either present severe enough compromise integrity performance material composite however present unique challenge non destructive testing non homogenous structure wide variety material used manufacturing process deal non destructive testing glass fiber reinforced composite material using capacitance bridge major advantage using method simultaneously determine void crack moisture uptake may occur manufacturing usage composite number asme
investigation into the bond of glass fiber-reinforced polymer stay-in-place structural forms to concrete for decking applications | Glass fiber-reinforced polymer (GFRP) pultruded sections have great potential as structural stay-in-place forms for bridge components, including deck slabs. The bond behavior between cast-in-place concrete and GFRP forms, a key consideration in this type of structure, was studied. Eight concrete slabs cast on GFRP plates were fabricated and tested in bending to investigate and compare various bond systems and GFRP reinforcement ratios. No steel reinforcement was used. Bond systems included adhesively bonded freshly cast concrete on the plate, coarse aggregates bonded to the plate before concrete casting, and GFRP and steel mechanical shear connectors. Adhesive bonding to fresh concrete was the most efficient method. Generally, this method resulted in higher flexural stiffness than mechanically connected systems because no slip occurred in the former, whereas progressive slip occurred in the latter from the onset of concrete cracking. Bond failure eventually occurred within a thin layer of cement mortar that remained adhered to the plate. The hybrid slabs were equivalent in strength and stiffness to conventional steel-reinforced slabs of high reinforcement ratios. In addition, the hybrids had the advantage of simple and quick constructability as well as not being hindered by the limitations of concrete cover or rebar spacing. A general analytical model was developed to predict the full behavior and strength of the slabs and was successfully validated. The model can detect various failure modes, including GFRP plate debonding. | 2009 | Article | Honickman, Hart ; Nelson, Mark ; Fam, Amir | Transportation Research Record | Canada | 10.3141/2131-13 | 0 | glass fiber reinforced polymer gfrp pultruded section great potential structural stay place form bridge component including deck slab bond behavior cast place concrete gfrp form key consideration type structure studied eight concrete slab cast gfrp plate fabricated tested bending investigate compare various bond system gfrp reinforcement ratio steel reinforcement used bond system included adhesively bonded freshly cast concrete plate coarse aggregate bonded plate concrete casting gfrp steel mechanical shear connector adhesive bonding fresh concrete efficient method generally method resulted higher flexural stiffness mechanically connected system slip occurred former whereas progressive slip occurred latter onset concrete cracking bond failure eventually occurred within thin layer cement mortar remained adhered plate hybrid slab equivalent strength stiffness conventional steel reinforced slab high reinforcement ratio addition hybrid advantage simple quick constructability well hindered limitation concrete cover rebar spacing general analytical model developed predict full behavior strength slab successfully validated model detect various failure mode including gfrp plate debonding
multi-pass re-use of plastics - improvement of eco-efficiency | In recent years, there has been a steady growth in the use of multi-layer composites for interior parts, in response to the need for reductions in car weight and fuel consumption, demands for higher security standards, and a desire for design flexibility and variation. WIPAG has developed innovative separation technologies affording high purity reclamation of thermoplastics from such multi-layer composites, such that re-use in the original component applications is now possible. Theoretical and practical investigations have shown that the recovered thermoplastics are capable of re-use without appreciable attribute loss. Today long glass fibre reinforced polypropylenes are employed increasingly as carrier material in dashboards. With such material, concerns have existed that a use of recyclate, with associated contraction of the fibre length, could detract from material properties. WIPAG studies have demonstrated that this effect can be mitigated effectively. WIPAG's investigations show that a gentle conditioning of long glass fibre reinforced materials yields positive effects and that material re-use can lead to improved attributes of a component. In contrast to the disposal of plastics waste by landfill, almost every recycling process contributes to saving of primary energy resources and to reducing the amount of waste. Accordingly, by closed-loop recycling, the resource utilisation efficiency increases and the eco-efficiency of a product is demonstrably improved. With increasing raw material prices and costs for disposal or landfill, recycling of production scrap and reduction of waste are becoming more and more economically important. WIPAG's recycling technologies, when used in commercial manufacturing processes, successfully allow the re-use of engineering plastics in the original component application, with important achievements in both cost savings and environmental impact. | 2008 | Conference paper | Ulrike, Steigemann | FISITA World Automotive Congress 2008, Congress Proceedings - Resources and Ecology |  |  | 0 | recent year steady growth use multi layer composite interior part response need reduction car weight fuel consumption demand higher security standard desire design flexibility variation wipag developed innovative separation technology affording high purity reclamation thermoplastic multi layer composite use original component application possible theoretical practical investigation shown recovered thermoplastic capable use without appreciable attribute loss today long glass fibre reinforced polypropylene employed increasingly carrier material dashboard material concern existed use recyclate associated contraction fibre length could detract material property wipag study demonstrated effect mitigated effectively wipag investigation show gentle conditioning long glass fibre reinforced material yield positive effect material use lead improved attribute component contrast disposal plastic waste landfill almost every recycling process contributes saving primary energy resource reducing amount waste accordingly closed loop recycling resource utilisation efficiency increase eco efficiency product demonstrably improved increasing raw material price cost disposal landfill recycling production scrap reduction waste becoming economically important wipag recycling technology used commercial manufacturing process successfully allow use engineering plastic original component application important achievement cost saving environmental impact
mechanical property characterization and finite element analysis of pultruded i-beam | Pultruded shapes are widely being used in many engineering infrastructural applications including bridges, walkways, decks, etc. due to their relatively low manufacturing cost. The present paper discusses mechanical property characterization and finite element analysis of pultruded glass fiber reinforced I-beam under bending. The goal is to predict failure of the pultruded composite I-beam structure by coupling a small number of standard mechanical tests with finite element simulations. A complete microstructure characterization was performed by sectioning a sample using resin burn off method. Various micromechanics models were used to predict the material properties of each layer for the finite element analysis. Model prediction was verified with experimental data. It was found that the finite element prediction and experimental results of the load-deflection behavior agreed very well, within 5%. It was predicted that the failure initiated in the form of a crack about the quarter-span location of the I-beam due to low shear stress of the roving layer which eventually propagated along the length of the beam resulting in complete failure. | 2009 | Conference paper | Anderson, Jacob P. ; Saha, Mrinal C. | International SAMPE Technical Conference |  |  | 0 | pultruded shape widely used many engineering infrastructural application including bridge walkway deck etc due relatively low manufacturing cost present paper discus mechanical property characterization finite element pultruded glass fiber reinforced beam bending goal predict failure pultruded composite beam structure coupling small number standard mechanical test finite element simulation complete microstructure characterization performed sectioning sample using resin burn method various micromechanics model used predict material property layer finite element model prediction verified experimental found finite element prediction experimental load deflection behavior agreed well within number percent predicted failure initiated form crack quarter span location beam due low shear stress roving layer eventually propagated along length beam resulting complete failure
experimental investigation of the behavior of dual fibre hybrid composites under different stacking sequences | Composites made of natural fibres are cheaper, eco-friendly and lighter in weight; but their strength is lower than the composites made of synthetic fibres. Hence for optimum utilization of lightweightness and strength, a polymeric hybrid composite having two different kinds of fibres has been developed in this investigation. The material system consists of natural flax fibre, synthetic glass fibre and epoxy polymer. Consequently, the flax fibre reinforced composite (FFRC) lamina and glass fibre reinforced composite (GRP) lamina have been fabricated. The hybridization of these laminae has been done in two different stacking sequences viz. GRP lamina sandwiched between FFRC laminae, and FFRC lamina sandwiched between GRP laminae. The two kinds of hybrids thus produced are named as glass-flax-glass-hybrid (GFGH) and flax-glassflax- hybrid (FGFH).Their static behaviour under tension, compression, bending and impact loadings have been investigated by conducting experiments using strain gauge rosette technology. The stress-strain curves and load-deflection characteristics are obtained. The tensile, compressive, flexure and impact strengths; and specific strength have been calculated. Various strengths and specific strength of hybrid composite has considerably increased due to hybridization and stacking sequences. Based on the findings of the experimental results, it is concluded that the selection of stacking sequence of laminae in a hybrid composite plays a vital role in achieving favourable mechanical properties. | 2009 | Conference paper | Gupta, K.M. | ICCM International Conferences on Composite Materials | India |  | 1 | composite made natural fibre cheaper eco friendly lighter weight strength lower composite made synthetic fibre hence optimum utilization lightweightness strength polymeric hybrid composite two different kind fibre developed investigation material system consists natural flax fibre synthetic glass fibre epoxy polymer consequently flax fibre reinforced composite ffrc lamina glass fibre reinforced composite grp lamina fabricated hybridization lamina done two different stacking sequence viz grp lamina sandwiched ffrc lamina ffrc lamina sandwiched grp lamina two kind hybrid thus produced named glass flax glass hybrid gfgh flax glassflax hybrid fgfh static behaviour tension compression bending impact loading investigated conducting experiment using strain gauge rosette technology stress strain curve load deflection characteristic obtained tensile compressive flexure impact strength specific strength calculated various strength specific strength hybrid composite considerably increased due hybridization stacking sequence based finding experimental concluded selection stacking sequence lamina hybrid composite play vital role achieving favourable mechanical property
nondestructive evaluation of full-scale frb bridge beams prior to construction | Two innovative hybrid bridges having conventional reinforced concrete slabs combined with fiber-reinforced polymer (FRP) beams have been designed and built in the Corpus Christi District. The first structure had two spans each of 30 feet and the second structure length is 50 feet; the width of each bridge is 32 feet. The first hybrid structure was designed by researchers at the University of Texas at Austin working closely with Texas Department of Transportation (TxDOT) and the second was designed by researchers at the University of Texas in Arlington and the University of South Carolina. For both bridge structures, beams were nondestructively evaluated at the manufacturing facility using Acoustic Emission (AE) as the primary evaluation method. This article presents a description of the structures and the methods and results of the nondestructive evaluation (NDE). AE testing proved to be a useful tool for helping to establish the fitness for service of the FRP beams prior to implementation and for identifying areas requiring special attention during the quality assurance phase. | 2009 | Article | Ramirez, Guillermo ; Ziehl, Paul H. ; Fowler, Timothy J. | Research in Nondestructive Evaluation |  | 10.1080/09349840802389882 | 0 | two innovative hybrid bridge conventional reinforced concrete slab combined fiber reinforced polymer frp beam designed built corpus christi district first structure two span number foot second structure length number foot width bridge number foot first hybrid structure designed researcher university texas austin working closely texas department transportation txdot second designed researcher university texas arlington university south carolina bridge structure beam nondestructively evaluated manufacturing facility using acoustic emission ae primary evaluation method article present description structure nondestructive evaluation nde ae testing proved useful tool helping establish fitness service frp beam prior implementation identifying area requiring special attention quality assurance phase
maximizing structure performances of a sandwich panel with hybrid composite skins using particle swarm optimization algorithm | A sandwich panel, composed of hybrid laminate skins of AL (aluminum)-CFRP-GFRP and aluminum honeycomb core, was optimized for maximizing the structural performance. Stacking sequence of the three different materials comprising the hybrid laminate skins and individual ply angles are taken as design variables in the present optimization problem. Synergizing a particle swarm optimization (PSO) algorithm method with a specially developed FEM program enables one to optimally decide the design variables and thereby significantly improve the sandwich performance. The present technique applying PSO to a hybrid sandwich in conjunction with FEA has extended the application area of optimization with a complex honeycomb sandwich that is not possible by the conventional method. © KSME & Springer 2009. | 2010 | Article | Cho Dr., Hee Keun | Journal of Mechanical Science and Technology | South | 10.1007/s12206-009-0916-0 | 0 | sandwich panel composed hybrid laminate skin al aluminum cfrp gfrp aluminum honeycomb core optimized maximizing structural performance stacking sequence three different material comprising hybrid laminate skin individual ply angle taken design variable present optimization problem synergizing particle swarm optimization pso algorithm method specially developed fem program enables one optimally decide design variable thereby significantly improve sandwich performance present technique applying pso hybrid sandwich conjunction fea extended application area optimization complex honeycomb sandwich possible conventional method ksme springer number
nonlinear vibration of steel and cfrp cables of long span cable-stayed bridge under vehicular loads | The nonlinear finite element method is adopted to analyze the possibility of coupling vibrations of cables and the bridge of long span cable-stayed bridges due to vehicles. A cable-stayed bridge with span of 1400 m is studied as a case. Results show that the dynamic responses of cable supports due to vehicles are obtained through vehicle-bridge coupling vibration analyses, and are taken as stimulations in nonlinear vibration calculation of steel and CFRP cables. Results show that the displacement amplitudes of both steel and CFRP cables are not big; the local vibration of a long-span steel cable due to the action of vehicle is observed because its frequency is close to the main frequencies of the bridge; but the CFRP cables vibrate with the bridge because its stiffness is greater. Besides, the influence of lasting time on the amplitude of cables is not obvious. The predominant frequencies of the dynamic responses of the bridge have no obvious relation with that of cables in the primary frequency range of cables. The large amplitude cable-bridge coupling vibration due to vehicular loads is not possible to occur. | 2009 | Article | Zhang, He ; Xie, Xu | Gongcheng Lixue/Engineering Mechanics | China |  | 0 | nonlinear finite element method adopted analyze possibility coupling vibration cable bridge long span cable stayed bridge due vehicle cable stayed bridge span number studied case show dynamic response cable support due vehicle obtained vehicle bridge coupling vibration analysis taken stimulation nonlinear vibration calculation steel cfrp cable show displacement amplitude steel cfrp cable big local vibration long span steel cable due action vehicle observed frequency close main frequency bridge cfrp cable vibrate bridge stiffness greater besides influence lasting time amplitude cable obvious predominant frequency dynamic response bridge obvious relation cable primary frequency range cable large amplitude cable bridge coupling vibration due vehicular load possible occur
chronic low back pain and functional restoring program: applicability of the patient acceptable symptom state; [lombalgie chronique et réentraînement à l'effort : application de la notion de niveau de douleur cliniquement acceptable] | Objectives: To search for predictors of reduced low back pain under the patient acceptable symptom state (PASS) at the end of a functional restoration program (FRP) in chronic low back pain, and then to compare the effectiveness of FRP depending on the rate of people returning to work, the acceptability threshold of pain has been reached or not at the end of the program. Method: Open prospective study on 303 patients with chronic low back pain included in a FRP. An assessment of the deficiencies (finger-tip-to-floor (cm) and Schöber tests (cm), VO2 max (l/min), Shirado and Sorensen tests (seconds), lumbar and radicular VAS (0-100), the functional disability (Wadell and Quebec scales (0-9 and 0-100), and the psychological status (Beck and Hamilton scale (0-35 and 0-30), HAD scale (0-21), FABQ (0-42 and 0-24)) was conducted at the beginning and end of the program. Data on the work were also collected (arduous physical labor, work-related accident or not, sick leaves or not and length, return to work at the end of the program). The variables associated with a PASS at the end of the FRP and a correlation between the level of pain and the return to work were sought. Results: The parameters were significantly improved : finger-tip-to-floor test (-17,5 ± 16,2), Schöber test (-0,5 ± 5,4), lumbar VAS(-6,3 ± 23,6), VO2 max (0,14 ± 0,4), Wadell (-1,3 ± 2,4), Quebec (-10,5 ± 17), Beck D (-3,1 ± 4,5), Beck A (-2,5 ± 4,3), HAD D (-2,4 ± 4,7), HAD A (-1,3 ± 3,8) et FABQ1 (-5,7 ± 11,6), FABQ2 (-3,9 ± 9,6) scores, endurance of the flexor (35 ± 63,83) and extensor (44,8 ± 112) spine. Patients reaching the PASS for pain level return significantly more to work (73% versus 52%). Five parameters indicative of a reduction of back pain under the PASS were identified : lumbar VAS and endurance of the flexor spine at the beginning, changes in finger-tip-to-floor test, radicular VAS and Beck score for anxiety. Conclusion: The PASS appears to be a relevant concept associated with a successful return to work for patients with chronic low back pain and severe disability after a program of FRP. © 2008. | 2008 | Article | Véron, O. ; Tcherniatinsky, E. ; Fayad, F. ; Revel, M. ; Poiraudeau, S. | Annales de Readaptation et de Medecine Physique | France | 10.1016/j.annrmp.2008.08.003 | 0 | objective search predictor reduced low back pain patient acceptable symptom state pas end functional restoration program frp chronic low back pain compare effectiveness frp depending rate people returning work acceptability threshold pain reached end program method open prospective number patient chronic low back pain included frp assessment deficiency finger tip floor cm sch ber test cm vo2 max l min shirado sorensen test second lumbar radicular va number number functional disability wadell quebec scale number number number number psychological status beck hamilton scale number number number number scale number number fabq number number number number conducted beginning end program work also collected arduous physical labor work related accident sick leaf length return work end program variable associated pas end frp correlation level pain return work sought parameter significantly improved finger tip floor test number number number number sch ber test number number number number lumbar va number number number number vo2 max number number number number wadell number number number number quebec number number number beck number number number number beck number number number number number number number number number number number number et fabq1 number number number number fabq2 number number number number score endurance flexor number number number extensor number number number spine patient reaching pas pain level return significantly work number percent versus number percent five parameter indicative reduction back pain pas identified lumbar va endurance flexor spine beginning change finger tip floor test radicular va beck score anxiety pas appears relevant concept associated successful return work patient chronic low back pain severe disability program frp number
application study of external prestressing by cfcc in bridge | In order to solve the problem of steel tendons corrosion in concrete bridge, CFCC (carbon fiber composite cable), a kind of CFRP (carbon fiber reinforced polymer) tendons, is introduced to serve as external tendon for prestressing. The structural properties of concrete bridge externally prestressed with CFCC, and the analysis methods of deflection, ductility, bending and shear design of the bridge are discussed. According to the methods, a simple girder of Hewei bridge in Huai'an, Jiangsu, China was designed; and the finite element method etc. are used to analyze its ductility and flexural capacity. It can be concluded that the tendon stress, crack width, deflection, ductility, and the flexural capacity of the bridge all meet the design specification. Therefore this kind of bridges is promising. | 2007 | Article | Wang, Peng ; Ding, Hanshan ; Lu, Zhitao ; Zhang, Yigui ; Zhang, Rui ; Lang, Dongmei | Dongnan Daxue Xuebao (Ziran Kexue Ban)/Journal of Southeast University (Natural Science Edition) |  |  | 0 | order solve problem steel tendon corrosion concrete bridge cfcc carbon fiber composite cable kind cfrp carbon fiber reinforced polymer tendon introduced serve external tendon prestressing structural property concrete bridge externally prestressed cfcc deflection ductility bending shear design bridge discussed according simple girder hewei bridge huai jiangsu china designed finite element method etc used analyze ductility flexural capacity concluded tendon stress crack width deflection ductility flexural capacity bridge meet design specification therefore kind bridge promising
test on glass fibre reinforced gypsum panels partially filled with rc | With a view to reduce usage of construction materials and cost of construction, glass fibre reinforced gypsum panels (GFRGP) partially filled with concrete was designed for low-rise buildings in seismic zone. To study the mechanical properties of GFRGP and provide structural design method for GFRGP, six different GFRGPs partially filled with concrete were designed and low-cycle tests of specimens were carried out under different axial loads. The method, parameters and results of the low-cycle tests are presented. As per the experimental results, the shear capacity, ductility features, hysteretic characteristics, energy dissipation and stiffness degradation of specimens are quantified and discussed. GFRGP and concrete columns are especially analysed to evaluate their performance in resisting outside force. It is proven that the GFRGP partially filled with concrete has better asesimic behaviour and that fibre and concrete column play a critical role in resisting horizontal force. | 2007 | Article | Jianwei, Yue ; Peng, Bao | Indian Concrete Journal |  |  | 0 | view reduce usage construction material cost construction glass fibre reinforced gypsum panel gfrgp partially filled concrete designed low rise building seismic zone mechanical property gfrgp provide structural design method gfrgp six different gfrgps partially filled concrete designed low cycle test specimen carried different axial load method parameter low cycle test presented per experimental shear capacity ductility feature hysteretic characteristic energy dissipation stiffness degradation specimen quantified discussed gfrgp concrete column especially analysed evaluate performance resisting outside force proven gfrgp partially filled concrete better asesimic behaviour fibre concrete column play critical role resisting horizontal force
fiber reinforced polymer panels for attenuating floor accelerations in a hospital structure | This paper addresses the analysis and experimental investigation of PMC panels utilized for seismic and vibration mitigation. The concepts rely on introducing considerable shear deformation at strategically located layers. The layers at which the shear deformation to take place, referred to here as the interface layers, are composed of a combination of solid visco-elastic material combined with honeycomb material. As part of this research, a series of experiments were performed to quantify the energy dissipation characteristics of the interface layer. The effects of thickness, loading rate, and the ratio of the volume fractions of the constituent materials are investigated. Utilizing the results obtained from material testing, three conceptual panel designs were tested to assess the over all energy dissipation in a structural system. The main advantage of these panels is that they can reduce floor response in a structural system. As such for Hospital structures, the concern is to reduce the floor responses to mitigate damage to nonstructural components that are motion sensitive. In this research, the conceptual designs of the panels are employed in a benchmark hospital building-namely, the Multidisciplinary Center for Earthquake Engineering Research (MCEER) demonstration hospital structure. Nonlinear 3D finite element analyses were carried out to evaluate the effective damping of added PMC composite panel with viscoelastic interface layers in the retrofitting of the MCEER's demonstration hospital structure. An equivalent Kelvin model consisting of an elastic spring and a linear viscous damper combined in parallel is proposed to represent the FRP composite panel with viscoelastic interface layers. The retrofitted structure was subjected to MCEER west coast ground motions. Significant increase in the system damping was observed with the added PMC composite panels. Both the modal strain energy method and logarithmic decrement method showed the PMC composite panel contributed 8% damping to the hospital structure. Time history analyses results showed that the peak floor displacement and acceleration response were reduced significantly and the vibration damped out very quickly.© ASCE 2006. | 2006 | Conference paper | Luo, Xiaobo ; Aref, Amjad J. | Proceedings of the Structures Congress and Exposition | United | 10.1061/40889(201)64 | 0 | paper address experimental investigation pmc panel utilized seismic vibration mitigation concept rely introducing considerable shear deformation strategically located layer layer shear deformation take place referred interface layer composed combination solid visco elastic material combined honeycomb material part research series experiment performed quantify energy dissipation characteristic interface layer effect thickness loading rate ratio volume fraction constituent material investigated utilizing obtained material testing three conceptual panel design tested ass energy dissipation structural system main advantage panel reduce floor response structural system hospital structure concern reduce floor response mitigate damage nonstructural component motion sensitive research conceptual design panel employed benchmark hospital building namely multidisciplinary center earthquake engineering research mceer demonstration hospital structure nonlinear 3d finite element analysis carried evaluate effective damping added pmc composite panel viscoelastic interface layer retrofitting mceer demonstration hospital structure equivalent kelvin model consisting elastic spring linear viscous damper combined parallel proposed represent frp composite panel viscoelastic interface layer retrofitted structure subjected mceer west coast ground motion significant increase system damping observed added pmc composite panel modal strain energy method logarithmic decrement method showed pmc composite panel contributed number percent damping hospital structure time history analysis showed peak floor displacement acceleration response reduced significantly vibration damped quickly asce number
biomimetic planar and branched self-healing networks in composite laminates | The healing potential and repair strategies of living organisms is increasingly of interest to composite designers seeking lower mass structures with increased service life who wish to progress from a conventional damage tolerance philosophy. Naturally occurring 'materials' have evolved into highly sophisticated, integrated, hierarchical structures that commonly exhibit multifunctional behaviour (e.g. damage tolerance and self-healing). Inspiration and mimicry of these microstructures and micromechanisms offers considerable potential in the design and improvement of material performance. Most self-healing work to-date has been bioinspired and not biomimetic, although this is now changing. This paper will present the concept of biomimetic planar and branched self-healing networks formed in carbon fibre reinforced polymer composite laminates. The actual location and housing of the healing network is instrumental to the success of this approach. The paper will also discuss the role of damage compartmentalization with self-healing attributes, the most likely short-term approach for the introduction of a self-healing concept in the safety-critical aerospace composites industry. | 2007 | Conference paper | Trask, Richard S. ; Bond, Ian P. | ICCM International Conferences on Composite Materials | United |  | 0 | healing potential repair strategy living organism increasingly interest composite designer seeking lower mass structure increased service life wish progress conventional damage tolerance philosophy naturally occurring material evolved highly sophisticated integrated hierarchical structure commonly exhibit multifunctional behaviour e g damage tolerance self healing inspiration mimicry microstructures micromechanisms offer considerable potential design improvement material performance self healing work date bioinspired biomimetic although changing paper present concept biomimetic planar branched self healing network formed carbon fibre reinforced polymer composite laminate actual location housing healing network instrumental success approach paper also discus role damage compartmentalization self healing attribute likely short term approach introduction self healing concept safety critical aerospace composite industry
oriented nanomaterial air bridges formed from suspended polymer- composite nanofibers | In a two-step method, carbon nanotubes, inorganic nanowires, or graphene sheets are connected between two anchor points to form nanomaterial air bridges. First, a recently developed method of forming directionally oriented polymer nanofibers by hand-application is used to form suspended composite polymer- nanomaterial fibers. Then, the polymer is sacrificed by thermally induced depolymerization and vaporization, leaving air bridges of the various materials. Composite fibers and bundles of nanotubes as thin as 10 nm that span 1 μm gaps have been formed by this method. Comparable bridges are observed by electrospinning solutions of the same nanomaterial-polymer composites onto micrometer-scale corrugated surfaces. This method for assembling nanomaterial air-bridges provides a convenient way to suspend nanomaterials for mechanical and other property determinations, and for subsequent device fabrication built up from the suspended nanosubstrates. © 2007 American Chemical Society. | 2007 | Article | Pabba, Santosh ; Sidorov, Anton N. ; Berry, Scott M. ; Yazdanpanah, Mehdi M. ; Keynton, Robert S. ; Sumanasekera, Gamini U. ; Cohn, Robert W. | ACS Nano | United | 10.1021/nn700047n | 0 | two step method carbon nanotube inorganic nanowires graphene sheet connected two anchor point form nanomaterial air bridge first recently developed method forming directionally oriented polymer nanofibers hand application used form suspended composite polymer nanomaterial fiber polymer sacrificed thermally induced depolymerization vaporization leaving air bridge various material composite fiber bundle nanotube thin number nm span number gap formed method comparable bridge observed electrospinning solution nanomaterial polymer composite onto micrometer scale corrugated surface method assembling nanomaterial air bridge provides convenient way suspend nanomaterials mechanical property determination subsequent device fabrication built suspended nanosubstrates number american chemical society
reliability-based calibration of material partial factor of fiber reinforced polymer (frp) rod | Based on the data for designing concrete structures as well as the statistics of sectional geometry and the mechanical properties of the materials involved, the design formulae for determining flexural capacity of concrete beams reinforced with fiber reinforced polymers (FRP) rods are proposed firstly. Then, the Rackwitz-Fiessler method is applied to calculate the averaged reliability index of six load effect ratios for flexural capacity. After the study of the effect of the partial factors of FRP rods on the averaged index, the partial factors of 1.25 for GFRP rod and CFRP rod are suggested in the end. The reliability analysis indicates that the over-conservative partial factors of FRP rods can only result in concrete crushing in high possibility. The application of those factors would cause a great waste because the reliability level corresponding to that failure mode is almost independent of the partial factors of FRP rods. Design failure mode and actual failure mode do not always occur in unison. The range of their potential unison would increase as the partial factor of FRP rod increases. | 2008 | Article | He, Zheng ; Li, Guang | Gongcheng Lixue/Engineering Mechanics | China |  | 0 | based designing concrete structure well statistic sectional geometry mechanical property material involved design formula determining flexural capacity concrete beam reinforced fiber reinforced polymer frp rod proposed firstly rackwitz fiessler method applied calculate averaged reliability index six load effect ratio flexural capacity effect partial factor frp rod averaged index partial factor number number gfrp rod cfrp rod suggested end reliability indicates conservative partial factor frp rod result concrete crushing high possibility application factor would cause great waste reliability level corresponding failure mode almost independent partial factor frp rod design failure mode actual failure mode always occur unison range potential unison would increase partial factor frp rod increase
atomistically explicit molecular dynamics simulation of thermosetting polymers | Atomistic molecular dynamics (MD) linking molecular level structural details with macroscopic bulk properties has been found to be a valuable tool in enhancing our understanding of structure/property relationships of materials. MD studies of thermosets available in the literature are mainly at the coarse-grain level where the polymer network is treated as a bead-spring system. Existing thermoset molecular model building tools take the form of approaches that perform the chemical crosslinking with minimal consideration of chemistry. A method is desired that provides a starting description of the molecular network that includes the means for generating equilibrated structures and avoiding highly strained local regions with an unphysically high local crosslink density. In addition, methods to calculate non-bond forces that incorporate the generation of neutral charge groups must also be included. A method for preparation of crosslinked epoxy structures will be presented and its capabilities and liabilities discussed. A potential strategy for development of a suitable thermoset polymer builder will be offered. | 2007 | Conference paper | Christensen, Stephen | International SAMPE Technical Conference |  |  | 0 | atomistic molecular dynamic md linking molecular level structural detail macroscopic bulk property found valuable tool enhancing understanding structure property relationship material md study thermosets available literature mainly coarse grain level polymer network treated bead spring system existing thermoset molecular model building tool take form approach perform chemical crosslinking minimal consideration chemistry method desired provides starting description molecular network includes mean generating equilibrated structure avoiding highly strained local region unphysically high local crosslink density addition calculate non bond force incorporate generation neutral charge group must also included method preparation crosslinked epoxy structure presented capability liability discussed potential strategy development suitable thermoset polymer builder offered
the effects of heating methods on infrared thermography | Infrared (IR) Thermography is a good way of detecting air filled defects in FRP decks. When heat is applied to the deck surface, the material over the air void heats up faster and becomes hotter than the surrounding area and an IR camera can distinguish this defective area from a sound area in the deck based on surface temperature measurements. Since this technique requires application of heat in order to produce results, it seems only logical that one should research the effects of different heating types on the defect analysis. For this study, various heat sources; such as the sun, a 5000 BTU quartz electric heater, a 9000 BTU propane convection heater, and a 35000 BTU forced air propane heater, were used to heat up an FRP deck specimen with built-in defects for IR analysis. Different heating times were used to determine the effects on the accuracy and the total elapsed time involved in seeing a defect in the resultant IR images. A few methods, such as CO2 cooling, for decreasing the time it takes to see the defect in the image were also explored. © 2007 American Institute of Physics. | 2007 | Conference paper | Mercer, A. Scott ; Klinkhachorn, P. ; Halabe, Udaya B. ; Gangarao, Hota V. S. | AIP Conference Proceedings |  | 10.1063/1.2718155 | 0 | infrared ir thermography good way detecting air filled defect frp deck heat applied deck surface material air void heat faster becomes hotter surrounding area ir camera distinguish defective area sound area deck based surface temperature measurement since technique requires application heat order produce seems logical one research effect different heating type defect various heat source sun number btu quartz electric heater number btu propane convection heater number btu forced air propane heater used heat frp deck specimen built defect ir different heating time used determine effect accuracy total elapsed time involved seeing defect resultant ir image co2 cooling decreasing time take see defect image also explored number american physic
mode-i toughness and curing pressure characteristic of symmetrical lay-up of plain-weave woven gfrp composites | This study describes an experimental study on the interlaminar Mode-I fracture toughness behavior of hand lay-up plain-weave woven GFRP laminate by using a fracture energy method of evaluation. Mode-I Double Cantilever Beam (DCB) tests were performed on woven GFRP unsaturated polyester composite, E-Glass EWR 600 NISER, specimens. The specimen design and test procedure are performed with reference to the BS ISO 15024 and ASTM D5528. Various curing uniform pressure distribution has been investigated at 35.8, 70.1, 104 and 138.2 kg m-2, with respect to the toughness value. The lay-up laminates designed with symmetrical arrangement at the center-plane of the composite are also investigated. The experimental results of mode-I fracture toughness as a function of crack length has been obtained. Experimental data obtain are analyzed using the modified beam theory, MBT method. The delamination-resistance curve or the R-curve effect has been found as the general characteristics of the laminate system. Fiber bridging phenomenon with slow and stable crack propagation and extensive half-arm fiber bridged are also observed with lower curing pressure found to produce higher G1C propagation values. © 2007 Asian Network for Scientific Information. | 2007 | Conference paper | Beng, Yeo Kiam ; Dalimin, Mohd Noh ; Faizal, Mohd Aidy | Journal of Applied Sciences |  | 10.3923/jas.2007.2174.2182 | 0 | describes experimental interlaminar mode fracture toughness behavior hand lay plain weave woven gfrp laminate using fracture energy method evaluation mode double cantilever beam dcb test performed woven gfrp unsaturated polyester composite e glass ewr number niser specimen specimen design test procedure performed reference b iso number astm d5528 various curing uniform pressure distribution investigated number number number number number number number kg number respect toughness value lay laminate designed symmetrical arrangement center plane composite also investigated experimental mode fracture toughness function crack length obtained experimental obtain analyzed using modified beam theory mbt method delamination resistance curve r curve effect found general characteristic laminate system fiber bridging phenomenon slow stable crack propagation extensive half arm fiber bridged also observed lower curing pressure found produce higher g1c propagation value number asian network scientific information
accelerating the renewal of america's highway bridges | The American Association of State Highway and Transportation Officials' (AASHTO) Highway Subcommittee on Bridges and Structures (HSCOBS) has identified a total of seven grand challenges. The top two grand challenges are Optimizing Structural Systems and Accelerating Bridge Construction. The availability of powerful means of lifting and transporting, high-performance materials, like high performance concrete (HPC) and fiber reinforced polymer (FRP) composites and refined structural analysis methods, along with combined use of prefabrication, pretensioning, post-tensioning, segmentation and splicing, and in-situ construction techniques, have led to considerable changes in the design and construction of concrete bridges in favor of precast construction. Taking advantages of their expertise and interests in these areas, members at the Tennessee Bridge Research Laboratory (TBRL) at the University of Tennessee Knoxville (UTK) are actively involved in the research area of accelerating renewal of highway bridges (web.utk.edu/~zma2). Three active example projects, sponsored by National Cooperative Highway Research Program (NCHRP) and National Science Foundation (NSF), at UTK are given in the paper. | 2007 | Conference paper | Ma, Z. John | Bridge Design, Construction and Maintenance - Proceedings of the two-day International Conference organised by the Institution of Civil Engineers, ICE |  | 10.1680/bdcam.35935.0020 | 0 | american association state highway transportation official aashto highway subcommittee bridge structure hscobs identified total seven grand challenge top two grand challenge optimizing structural system accelerating bridge construction availability powerful mean lifting transporting high performance material like high performance concrete hpc fiber reinforced polymer frp composite refined structural along combined use prefabrication pretensioning post tensioning segmentation splicing situ construction technique led considerable change design construction concrete bridge favor precast construction taking advantage expertise interest area member tennessee bridge research laboratory tbrl university tennessee knoxville utk actively involved research area accelerating renewal highway bridge web utk edu zma2 three active example project sponsored national cooperative highway research program nchrp national science foundation nsf utk given paper
flexural response of fiber renforced plastic decks using higher-order shear deformable plate theory | An analytical model was developed to investigate the flexural behavior of a pultruded fiber-reinforced plastic deck of rectangular unit module. The model is based on Higher-Order Shear Deformable Plate Theory (HSDT), and capable of predicting deflection of the deck with arbitrary laminate stacking sequences. To formulate the problem, two-dimensional plate finite element method is employed. Numerical results are obtained for FRP decks under uniformly-distributed loading, addressing the effects of fiber angle and span-to-height ratio and for GFRP decks under the given loading respectively, addressing the effects of span-to-width of GFRP decks. It is found that the present analytical model is accurate and efficient for solving flexural behavior of FRP decks. © 2007 International Institute for FRP in Construction | 2007 | Conference paper | Kim, Y. ; Lee, J. | Proceedings of the 1st Asia-Pacific Conference on FRP in Structures, APFIS 2007 | South |  | 0 | analytical model developed investigate flexural behavior pultruded fiber reinforced plastic deck rectangular unit module model based higher order shear deformable plate theory hsdt capable predicting deflection deck arbitrary laminate stacking sequence formulate problem two dimensional plate finite element method employed numerical obtained frp deck uniformly distributed loading addressing effect fiber angle span height ratio gfrp deck given loading respectively addressing effect span width gfrp deck found present analytical model accurate efficient solving flexural behavior frp deck number international frp construction
fiber-reinforced polymer decks for bridge rehabilitation: a case study | Fiber reinforced polymer (FRP) bridge decks are used in bridge rehabilitation projects, often because of their relatively low self weight and high durability. Related benefits of FRP include rapid construction and advantages in terms of life cycle costs (e.g., corrosion resistance). A case study bridge in Tippecanoe County is the first in Indiana to be rehabilitated with a FRP deck. Among the bridges evaluated, County Road 900E over Wildcat Creek is a three-span continuous steel stringer bridge with two concrete approach spans. The FRP deck replacement would only take place on the three main spans. This bridge rehabilitation project presents a unique challenge in that the deck would be widened with no changes to the superstructure. The resulting overhang would also be the longest seen for this application. Since the properties of FRP are such that serviceability issues govern deck design, requirements for the overhang dominate decisions related to deck type and geometry, and choice of barrier or guardrail. These and other project details will be discussed. The choice of deck is affected by deflection limits of the overhang at the exterior stringer. Based on American Association of State Highway and Transportation Officials (AASHTO) span-to-deflection ratio recommendations, a deck produced by hand lay-up rather than pultrusion is selected. The ability to tailor the deck cross section geometry to satisfy serviceability limits motivated this decision. The FRP deck consists of a honeycomb core sandwiched between two faces, or structural surfaces. This bridge design also involves a trade-off between a deeper section to satisfy deflection criteria and overall cost. Specifically, a deeper section will increase material cost for FRP and the cost of building up the concrete approaches to match the deck height on the main spans. The deck geometry also affects the decision regarding proposed stiffener brackets, which would supply discrete support points to the overhang at each diaphragm location. Finite element analyses show that the deck is significantly more flexible in its transverse direction, affecting distribution of load and resulting in absolutely no reduction in deflection or stress with the bracket supports. The brackets are therefore excluded from the design. Finally, the choice of vehicular rail/ barrier is also affected by the overhang. Both concrete barrier and steel guardrail options are evaluated. AASHTO allows for a reduction in overhang loading for concrete barriers due to the structural continuity provided to the deck. However, finite element analyses demonstrate that this provision is not applicable for this FRP deck application. This and dead load considerations result in the choice of a steel guardrail. | 2006 | Conference paper | Lombardi, Nicolas ; Rodriguez-Vera, Rita E. ; Liu, Judy ; Sotelino, Elisa | Proceedings of the Structures Congress and Exposition | United | 10.1061/40889(201)72 | 0 | fiber reinforced polymer frp bridge deck used bridge rehabilitation project often relatively low self weight high durability related benefit frp include rapid construction advantage term life cycle cost e g corrosion resistance case bridge tippecanoe county first indiana rehabilitated frp deck among bridge evaluated county road 900e wildcat creek three span continuous steel stringer bridge two concrete approach span frp deck replacement would take place three main span bridge rehabilitation project present unique challenge deck would widened change superstructure resulting overhang would also longest seen application since property frp serviceability issue govern deck design requirement overhang dominate decision related deck type geometry choice barrier guardrail project detail discussed choice deck affected deflection limit overhang exterior stringer based american association state highway transportation official aashto span deflection ratio recommendation deck produced hand lay rather pultrusion selected ability tailor deck cross section geometry satisfy serviceability limit motivated decision frp deck consists honeycomb core sandwiched two face structural surface bridge design also involves trade deeper section satisfy deflection criterion overall cost specifically deeper section increase material cost frp cost building concrete approach match deck height main span deck geometry also affect decision regarding proposed stiffener bracket would supply discrete support point overhang diaphragm location finite element analysis show deck significantly flexible transverse direction affecting distribution load resulting absolutely reduction deflection stress bracket support bracket therefore excluded design finally choice vehicular rail barrier also affected overhang concrete barrier steel guardrail option evaluated aashto allows reduction overhang loading concrete barrier due structural continuity provided deck however finite element analysis demonstrate provision applicable frp deck application dead load consideration result choice steel guardrail
manufacturing 3-d braided composite trusses | A design methodology for the production of complex shapes through near net shape manufacturing is presented. The data was obtained by using a 3-D circular braiding machine that was designed and constructed by Prof. Dr. Aly El-Shiekh. Production of a braided truss shows the procedures required for producing right-angled and contoured parts, as well as the feasibility of producing such parts. The FRPC (Fibre-Reinforced Polymer Composites) truss reinforcement system was designed to simulate the conventional iron truss reinforcement system typically used in a concrete bridge deck. A technical comparison of FRPC (Fibre-Reinforced Polymer Composites) truss and steel truss is carried out with respect to weight, cost, compression and bending strength. Experimental results are presented to show how the nominal stresses (compression and bending) of 3-D braided composite trusses depend on truss height, truss width and truss angle, i.e. the number of working layers, number of yarns per each layer, braiding pattern and number of beats per cycle. It is shown that accurate mathematical models could be developed from the laboratory data to predict the compression and bending stresses of the truss from the basic braiding machine settings by using factorial design. The excellent fit of the predicted values with the measured values confirms that the mathematical models developed can be used to make accurate prediction of the compression and bending stresses from a knowledge of the truss specifications. © 2007 AUTEX. | 2007 | Article | El-Qaleoby, Walaa ; El-Aela, Amira Gad ; Abou-Taleb, Hemdan A. ; El-Shiekh, Aly H. | Autex Research Journal |  | 10.1515/aut-2007-070304 | 0 | design methodology production complex shape near net shape manufacturing presented obtained using number circular braiding machine designed constructed prof dr aly el shiekh production braided truss show procedure required producing right angled contoured part well feasibility producing part frpc fibre reinforced polymer composite truss reinforcement system designed simulate conventional iron truss reinforcement system typically used concrete bridge deck technical comparison frpc fibre reinforced polymer composite truss steel truss carried respect weight cost compression bending strength experimental presented show nominal stress compression bending number braided composite truss depend truss height truss width truss angle e number working layer number yarn per layer braiding pattern number beat per cycle shown accurate mathematical model could developed laboratory predict compression bending stress truss basic braiding machine setting using factorial design excellent fit predicted value measured value confirms mathematical model developed used make accurate prediction compression bending stress knowledge truss specification number autex
thermoplastic sandwich structure design and manufacturing for the body panel of mass transit vehicle | Weight savings in vehicles enhances fuel efficiency and decreases maintenance costs, especially in mass transit systems. Lightweight composite materials, such as glass fiber reinforced polymers, have been used to replace traditional steel and aluminum components. In this paper, a mass transit bus side body panel was designed, analyzed, and manufactured using thermoplastic composite materials. The design featured a sandwich composite with E-glass fiber/polypropylene (glass/PP) face sheets and PP honeycomb core as constituents that provide low weight, high strength and energy absorption benefits. The panel was designed and analyzed using Pro/Engineer 2001 (Pro/E), Altair® Hypermesh® 6.0 (Hypermesh) and ANSYS 7.0 (ANSYS). A single diaphragm forming process was used to manufacture the glass/PP face sheets. This process provides excellent consolidation, which was confirmed by microstructural analysis of the face sheets. The face sheets and core material were adhesively bonded and tested to validate the model. The failure of the body panel occurred by adhesive failure when the load reached 11.7 kN. The static loading requirements of the American Public Transportation Association (APTA) for the body panel were met. The thermoplastic composite body panel exhibited excellent weight saving of more than 55% compared to a conventional bus with aluminum skin and supporting steel bars. © 2006 Elsevier Ltd. All rights reserved. | 2007 | Article | Ning, Haibin ; Janowski, Gregg M. ; Vaidya, Uday K. ; Husman, George | Composite Structures | United | 10.1016/j.compstruct.2006.04.090 | 0 | weight saving vehicle enhances fuel efficiency decrease maintenance cost especially mass transit system lightweight composite material glass fiber reinforced polymer used replace traditional steel aluminum component paper mass transit bus side body panel designed analyzed manufactured using thermoplastic composite material design featured sandwich composite e glass fiber polypropylene glass pp face sheet pp honeycomb core constituent provide low weight high strength energy absorption benefit panel designed analyzed using pro engineer number pro e altair hypermesh number number hypermesh ansys number number ansys single diaphragm forming process used manufacture glass pp face sheet process provides excellent consolidation confirmed microstructural face sheet face sheet core material adhesively bonded tested validate model failure body panel occurred adhesive failure load reached number number kn static loading requirement american public transportation association apta body panel met thermoplastic composite body panel exhibited excellent weight saving number percent compared conventional bus aluminum skin supporting steel bar number ltd right reserved
bioinspired self-healing of advanced composite materials | Lightweight, high strength, high stiffness fiber reinforced polymer composite materials are leading contenders to improve the efficiency and sustainability of many forms of transport. They offer immense scope for incorporating multifunctionality due to their hierarchical internal architecture. One limiting factor in their wider exploitation is relatively poor performance under impact loading, a crucial aspect of any safety critical design, leading to a significant reduction in strength, stiffness and stability. This results in conservative design and higher mass structures. Self-healing has the potential to mitigate damage resulting from impact, thereby improving design allowables or offering other benefits such as reduced maintenance and inspection schedules. The work presented in this paper shows that either compartmentalised hollow-fiber or continuous vascular network self-healing approaches can be used for the repair of advanced composite structures. In the nearer term, the specific placement of self-healing plies or individual fibers to match a critical damage threat has been shown to repair internal matrix cracking and delaminations throughout the thickness of a laminate when assessed in both a flexural and compressive loading state. In the longer term, integration of a pervasive, circulatory vascular network within the foam core of a composite sandwich structure has also been shown to offer a marked benefit. The network has negligible influence on structural performance whilst being able to provide reattachment of the foam core and laminate skin after impact damage. In the case studied, a sizeable recovery in flexural and compression after impact strength, and restoration of primary failure mode was observed. Such systems offer significant potential for restoring structural integrity to a composite component during service and prolonging residual life after a damage event. Copyright © 2008 by the American Institute of Aeronautics and Astronautics, Inc. All rights reserved. | 2008 | Conference paper | Trask, Richard S. ; Bond, Ian P. ; Williams, Gareth J. ; Williams, Hugo R. | Collection of Technical Papers - AIAA/ASME/ASCE/AHS/ASC Structures, Structural Dynamics and Materials Conference |  | 10.2514/6.2008-1864 | 0 | lightweight high strength high stiffness fiber reinforced polymer composite material leading contender improve efficiency sustainability many form transport offer immense scope incorporating multifunctionality due hierarchical internal architecture one limiting factor wider exploitation relatively poor performance impact loading crucial aspect safety critical design leading significant reduction strength stiffness stability conservative design higher mass structure self healing potential mitigate damage resulting impact thereby improving design allowables offering benefit reduced maintenance inspection schedule work presented paper show either compartmentalised hollow fiber continuous vascular network self healing approach used repair advanced composite structure nearer term specific placement self healing ply individual fiber match critical damage threat shown repair internal matrix cracking delaminations throughout thickness laminate assessed flexural compressive loading state longer term integration pervasive circulatory vascular network within foam core composite sandwich structure also shown offer marked benefit network negligible influence structural performance whilst able provide reattachment foam core laminate skin impact damage case studied sizeable recovery flexural compression impact strength restoration primary failure mode observed system offer significant potential restoring structural integrity composite component service prolonging residual life damage event number american aeronautics astronautics inc right reserved
function-integrated gfrp sandwich roof structure – structural concept and design | A lightweight GFRP roof structure was designed and built in Basel, Switzerland. The sandwich construction allowed for an integration of static, building physical and architectural functions that enabled the prefabrication of the entire roof in only four lightweight elements that were easily transported to the site and rapidly installed. CNC cutting of foam blocks and adhesive bonding proved to be an advantageous procedure for the fabrication of the complex roof shape, without the use of expensive moulds. The applied design methods were validated through small and full scale experiments. The safety level of the design could be adjusted during the design process through experimental verification. In the preliminary design (before tendering), material properties were estimated and higher resistance factors were used. Based on testing, the factors could be reduced in the final design. Although some of the characteristic properties were overestimated in the preliminary design, the dimensioning values for the final design were higher due to the possible reduction of the resistance factors. © 2008 Empa-Akademie. All rights reserved. | 2008 | Conference paper | Keller, T. ; Haas, Ch. | Proceedings of the 4th International Conference on FRP Composites in Civil Engineering, CICE 2008 |  |  | 0 | lightweight gfrp roof structure designed built basel switzerland sandwich construction allowed integration static building physical architectural function enabled prefabrication entire roof four lightweight element easily transported site rapidly installed cnc cutting foam block adhesive bonding proved advantageous procedure fabrication complex roof shape without use expensive mould applied design validated small full scale experiment safety level design could adjusted design process experimental verification preliminary design tendering material property estimated higher resistance factor used based testing factor could reduced final design although characteristic property overestimated preliminary design dimensioning value final design higher due possible reduction resistance factor number empa akademie right reserved
structural behavior of fiber-reinforced polymer-autoclaved aerated concrete panels | The structural behavior of hybrid fiber-reinforced polymer (FRP)-autoclaved aerated concrete (AAC) panels is examined. The structural system is based on the concept of sandwich construction with strong and stiff FRP composite skins bonded to an inner AAC panel. The carbon fiber-reinforced polymer (CFRP) reinforcement was applied on the top and bottom faces of the AAC panel and several innovative processing techniques were used including hand lay-up as well as vacuum-assisted resin transfer molding (VARTM). The mainfocus of the research is to combine AAC with FRP face sheets into a synergetic system that would be consistent with recent interest in high-performance, zero-maintenance civil infrastructures. To optimize flexural/shear behavior of the hybrid CFRP-AAC sandwich panels, several innovative reinforcing schemes with the CFRP skin were used as explained in the paper. Experimental results showed a significant m/luence of the FRP because the AAC beams demonstrated an increase in ultimate flexural capacity and stiffness. A representative FRP-AAC full-size panel developed in the present work also featured a full-scale lintel where a weight savings up to 30% was realized. Copyright © 2007, American Concrete Institute. | 2007 | Article | Uddin, Nasim ; Foaud, Fouad H. ; Vaidya, Uday K. ; Khotpal, Amol K. ; Serrano-Perez, Juan C. | ACI Structural Journal |  |  | 0 | structural behavior hybrid fiber reinforced polymer frp autoclaved aerated concrete aac panel examined structural system based concept sandwich construction strong stiff frp composite skin bonded inner aac panel carbon fiber reinforced polymer cfrp reinforcement applied top bottom face aac panel several innovative processing technique used including hand lay well vacuum assisted resin transfer molding vartm mainfocus research combine aac frp face sheet synergetic system would consistent recent interest high performance zero maintenance civil infrastructure optimize flexural shear behavior hybrid cfrp aac sandwich panel several innovative reinforcing scheme cfrp skin used explained paper experimental showed significant luence frp aac beam demonstrated increase ultimate flexural capacity stiffness representative frp aac full size panel developed present work also featured full scale lintel weight saving number percent realized number american concrete
application of frp in development of high performance continuity connections | To improve structural efficiency and enhance maintenance, cast-in-place concrete diaphragm and deck is used to provide partial or full continuity in Simple-Span Precast Prestressed Bridge Girders Made Continuous. However, existing continuity connections also have their own structural, construction, and maintenance shortcomings. Discussions of existing continuity connection, field investigation, and development of a new continuity connection using Carbon Fiber Reinforced Polymer (CFRP) are the subjects of this paper. The proposed design will address existing shortcomings while further enhancing structural effectiveness. At the column bents, under gravity load the deck-girder system is subjected to negative moment. Therefore, to provide continuity, CFRP reinforcement is attached to the top of the girders over the cast in place diaphragm. The negative moment over the supports caused by the deck weight balances the positive restraint moment caused by creep in the prestressed girders. Thus, while increasing structural efficiency the proposed design eliminates positive moment cracking. Additionally, there is no need for positive moment reinforcement in the diaphragm under gravity loads, thus, reducing reinforcement congestion and facilitating construction. Summary of analytical and experimental results are presented, which support the viability of the proposed connection in enhancing structural performance of multi-span bridges. © 2008 Empa-Akademie. All rights reserved. | 2008 | Conference paper | Jamali, Amin ; Saadeghvaziri, M. Ala | Proceedings of the 4th International Conference on FRP Composites in Civil Engineering, CICE 2008 |  |  | 0 | improve structural efficiency enhance maintenance cast place concrete diaphragm deck used provide partial full continuity simple span precast prestressed bridge girder made continuous however existing continuity connection also structural construction maintenance shortcoming discussion existing continuity connection field investigation development new continuity connection using carbon fiber reinforced polymer cfrp subject paper proposed design address existing shortcoming enhancing structural effectiveness column bent gravity load deck girder system subjected negative moment therefore provide continuity cfrp reinforcement attached top girder cast place diaphragm negative moment support caused deck weight balance positive restraint moment caused creep prestressed girder thus increasing structural efficiency proposed design eliminates positive moment cracking additionally need positive moment reinforcement diaphragm gravity load thus reducing reinforcement congestion facilitating construction summary analytical experimental presented support viability proposed connection enhancing structural performance multi span bridge number empa akademie right reserved
simulations of structural behaviour of fibrereinforced polymer bridge deck under thermal effects | Finite Element Method (FEM) has been employed to study the structural behaviour of two different Fibre Reinforced Polymer (FRP) bridge deck systems under thermal effects. Bridge system I is a hybrid FRP-concrete bridge superstructure, while bridge system II is an all FRP bridge deck on steel girder. Because the Coefficient of Thermal Expansion (CTE) of the FRP is higher than that of concrete, this study investigated the behaviour of bridge system I under different climatic conditions. This study describes the behaviour of bridge system II subjected to thermal loading from truck fire incident combined with mechanical loading from the commercial trucks. Furthermore, fully coupled thermal-stress analyses were performed using FEM to determine fire resistance limit. The paper illustrated that the thermal response of bridge System I would be significant under severe climatic conditions. Moreover, the thermal simulations showed that bridge System II is highly sensitive to the effect of elevated temperatures. Copyright © 2007 Inderscience Enterprises Ltd. | 2007 | Article | Alnahhal, W.I. ; Chiewanichakorn, M. ; Aref, A.J. ; Kitane, Y. ; Alampalli, S. | International Journal of Materials and Product Technology | United | 10.1504/ijmpt.2007.011513 | 0 | finite element method fem employed structural behaviour two different fibre reinforced polymer frp bridge deck system thermal effect bridge system hybrid frp concrete bridge superstructure bridge system ii frp bridge deck steel girder coefficient thermal expansion cte frp higher concrete investigated behaviour bridge system different climatic condition describes behaviour bridge system ii subjected thermal loading truck fire incident combined mechanical loading commercial truck furthermore fully coupled thermal stress analysis performed using fem determine fire resistance limit paper illustrated thermal response bridge system would significant severe climatic condition moreover thermal simulation showed bridge system ii highly sensitive effect elevated temperature number inderscience enterprise ltd
function-integrated gfrp sandwich roof structure – experimental validation of design | A lightweight GFRP roof structure was designed and built in Basel, Switzerland. An experimental program was performed to validate the design of the GFRP sandwich structure of the roof. The program included small-scale tests to validate the material properties of laminates, laminate overlaps and adhesive joints as well as full-scale tests on sandwich beams to validate the design models. For the prediction of the sandwich beam behavior, the same design methods were used as for the roof structure. Material properties from small-scale tests proved to be representative for the beam properties. The beam strength and stiffness responses could be predicted using normal beam theory. The stabilization of the face sheet laminates in compression through the foam core and the through-thickness strength of redirected laminates were underestimated in the design. Both underestimations, however, increased the factor of safety of the roof structure. © 2008 Empa-Akademie. All rights reserved. | 2008 | Conference paper | Keller, T. ; Vallée, T. ; Murcia, J. | Proceedings of the 4th International Conference on FRP Composites in Civil Engineering, CICE 2008 |  |  | 0 | lightweight gfrp roof structure designed built basel switzerland experimental program performed validate design gfrp sandwich structure roof program included small scale test validate material property laminate laminate overlap adhesive joint well full scale test sandwich beam validate design model prediction sandwich beam behavior design used roof structure material property small scale test proved representative beam property beam strength stiffness response could predicted using normal beam theory stabilization face sheet laminate compression foam core thickness strength redirected laminate underestimated design underestimation however increased factor safety roof structure number empa akademie right reserved
celstran® recycling concept - incorporation of lft production scrap into celstran® pultrudate | The EU's End-of-Life Vehicle (ELV) Directive 2000/53/EC not only specifies recycling and recovery quotas applicable from 2006 but also requires prevention of waste. To achieve this goal, production scrap should - if possible - be recycled back into the production process in a systematic and reliable way. Start-up and punching scrap can generally be returned to the production process in suitable ratios after size reduction, provided that application requirements permit. This can lead to variations in processing behavior and the material property profile. Working in consultation with VW, Ticona has succeeded in incorporating long-fiber-reinforced thermoplastic production scrap into long-glass-fiber-reinforced pellets used to mold the dashboard support for the Golf A5 and the Golf Plus. This means that after suitable processing by a qualified recycling company, Ticona takes back the punching scrap and incorporates it in virgin material. The resulting product is then processed into dashboards. | 2007 | Conference paper | Thomas, Gabi ; Bernd, Heinz | Society of Plastics Engineers - Global Plastics Environmental Conference, GPEC 2007 - Environmental Innovation: Plastics Recycling and Sustainability |  |  | 0 | eu end life vehicle elv directive number number ec specifies recycling recovery quota applicable number also requires prevention waste achieve goal production scrap possible recycled back production process systematic reliable way start punching scrap generally returned production process suitable ratio size reduction provided application requirement permit lead variation processing behavior material property profile working consultation vw ticona succeeded incorporating long fiber reinforced thermoplastic production scrap long glass fiber reinforced pellet used mold dashboard support golf a5 golf plus mean suitable processing qualified recycling company ticona take back punching scrap incorporates virgin material resulting product processed dashboard
first application of cfrp cables for a cable-stayed bridge in china | In order to promote the development of CFRP cable-stayed bridges in China, a study is carried out on the design and application of the first cable-stayed bridge with CFRP cables in China. In the study, the design essentials of the main components of the bridge are elaborated and their integral performances are analyzed by using the finite element method. Combined with the construction of the bridge, the performances of various types of adhesive anchorages are analyzed, a new type of adhesive anchorage is developed, and five sets of experimental CFRP cables are tested. The manufacture and installation techniques of CFRP cables are elaborated. Based on the results of construction simulation, a scheme to apply the full tension in one single operation is proposed, and the measurement data during tensioning of the cables are analyzed. | 2007 | Article | Lu, Zhitao ; Mei, Kuihua | Tumu Gongcheng Xuebao/China Civil Engineering Journal | China |  | 0 | order promote development cfrp cable stayed bridge china carried design application first cable stayed bridge cfrp cable china design essential main component bridge elaborated integral performance analyzed using finite element method combined construction bridge performance various type adhesive anchorage analyzed new type adhesive anchorage developed five set experimental cfrp cable tested manufacture installation technique cfrp cable elaborated based construction simulation scheme apply full tension one single operation proposed measurement tensioning cable analyzed
quantitative determination of porosity by active thermography | We present a new approach based on Active Thermography by which it is possible to produce images of porosity in Carbon Fibre Reinforced Plastics that correspond striking well with results obtained by ultrasonic testing. We applied the method of Pulsed Thermography by using flashes of light for the generation of heat. The evolution of surface temperatures which depends on the diffusivity of the sample and on the sample's geometry could be well fitted by means of a heat conduction model. Images of porosity are generated by means of an evaluation by which the influence of the light intensity distribution on the data is eliminated. Thus corrections with respect to the lateral distribution of the heat generation are not necessary, nor are emissivity corrections. Corrections due to the influence of geometry, however, had to be taken into account. The quantitative evaluation of the porosity is based on its linear relation to the diffusivity. Images of porosity obtained thermographically are compared with corresponding images as obtained by state of the art ultrasonic testing. We show that the thermographic method exhibits a better sensitivity and resolution of porosity. Measurements have been performed on samples with average porosities between 1 and 5 %. With some modifications the method can be applied for the quantitative characterization of delaminations of multi-layered samples as well. © 2007 American Institute of Physics. | 2007 | Conference paper | Hendorfer, G. ; Mayr, G. ; Zauner, G. ; Haslhofer, M. ; Pree, R. | AIP Conference Proceedings |  | 10.1063/1.2718039 | 0 | present new approach based active thermography possible produce image porosity carbon fibre reinforced plastic correspond striking well obtained ultrasonic testing applied method pulsed thermography using flash light generation heat evolution surface temperature depends diffusivity sample sample geometry could well fitted mean heat conduction model image porosity generated mean evaluation influence light intensity distribution eliminated thus correction respect lateral distribution heat generation necessary emissivity correction correction due influence geometry however taken account quantitative evaluation porosity based linear relation diffusivity image porosity obtained thermographically compared corresponding image obtained state art ultrasonic testing show thermographic method exhibit better sensitivity resolution porosity measurement performed sample average porosity number number percent modification method applied quantitative characterization delaminations multi layered sample well number american physic
function-integrated gfrp sandwich roof structure | This paper reports on the design and construction of a lightweight GFRP roof structure in Basel, Switzerland. The sandwich construction allowed for an integration of static, building physical and architectural functions that enabled the prefabrication of the entire roof in only four lightweight elements that were easily transported to the site and rapidly installed. Cutting of foam blocks with a computerized numerical control machine and adhesive bonding proved to be advantageous procedures for the fabrication of the complex roof shape, without the use of expensive moulds. The applied design methods were validated through small- and full-scale experiments. The safety level of the design was adjusted during the design process through the experimental verification. Although some of the characteristic material properties were overestimated in the preliminary design, the design properties for the final design were higher than for the preliminary design since it was possible to reduce the resistance factors after testing by a factor of 2.0. © 2007 International Institute for FRP in Construction. | 2007 | Conference paper | Keller, T. ; Haas, Ch. ; Vallée, T. | Proceedings of the 1st Asia-Pacific Conference on FRP in Structures, APFIS 2007 | Switzerland |  | 0 | paper report design construction lightweight gfrp roof structure basel switzerland sandwich construction allowed integration static building physical architectural function enabled prefabrication entire roof four lightweight element easily transported site rapidly installed cutting foam block computerized numerical control machine adhesive bonding proved advantageous procedure fabrication complex roof shape without use expensive mould applied design validated small full scale experiment safety level design adjusted design process experimental verification although characteristic material property overestimated preliminary design design property final design higher preliminary design since possible reduce resistance factor testing factor number number number international frp construction
identification of an frp deck using iterative training of neural network | Fiber reinforced polymer (FRP) composite decks are new to bridge applications and hence not much literature exists on their structural and mechanical behavior. In studying this behavior, system identification (SI) - the process of determining a model of a dynamic system based on experimental data - is used. However, there are large discrepancies between the numerical displacement through static analysis of the primary model and the experimental displacement through a static load test. Therefore, this paper is presented to improve the efficiency of SI using neural networks (NN) integrated using an iteration method. It optimizes the FRP finite element (FE) model for SI. In the SI process, displacements are used as inputs while stiffness is the output. Two methods - the response surface method and iterative training of NN - are incorporated to optimize the estimated stiffness. Numerical displacements after identification are then compared with experimental displacements. Results are evaluated through the mean square value of the discrepancies between the numerical and the experimental displacements at 6 points. As iterations are performed, a slightly fluctuating yet decreasing trend in the discrepancies is observed. This shows that the process of optimization through NN is effective, and that the proposed method is efficient for system identification. | 2007 | Conference paper | Kim, Doo Kie ; Kim, Dong Hyawn ; Cui, Jintao ; Seo, Hyeong Yeol | Bridge Design, Construction and Maintenance - Proceedings of the two-day International Conference organised by the Institution of Civil Engineers, ICE |  | 10.1680/bdcam.35935.0036 | 0 | fiber reinforced polymer frp composite deck new bridge application hence much literature exists structural mechanical behavior studying behavior system identification si process determining model dynamic system based experimental used however large discrepancy numerical displacement static primary model experimental displacement static load test therefore paper presented improve efficiency si using neural network nn integrated using iteration method optimizes frp finite element fe model si si process displacement used input stiffness output two response surface method iterative training nn incorporated optimize estimated stiffness numerical displacement identification compared experimental displacement evaluated mean square value discrepancy numerical experimental displacement number point iteration performed slightly fluctuating yet decreasing trend discrepancy observed show process optimization nn effective proposed method efficient system identification
simultaneous measurement of multiple electrical resistance changes with strain of cfrp | Strain monitoring of CFRP structure by measuring electrical resistance change has attracted attention over the years. High electrical conductivity of carbon fibers enables to measure the strain by making electrodes on the structure's surface and using bridge circuit as conventional strain gauge. Electrical resistance change method, however, is difficult to specify the gauge length because electric current is applied directly to the structure, and the current path depends on the stacking sequences, fiber volume fraction, and electrode's location. It is also difficult to measure the electrical resistance changes at different parts simultaneously because the outputs may interfere with each other due to overlapping of current paths inside the structure. In this study, three electrodes are connected to each bridge circuit to prevent electrical interference when the electrical resistance changes are measured simultaneously, whereas electrical resistance measurements normally use two electrodes. The proposed method puts ground electrodes every other so that current path could be limited between the ground electrodes. Only the strain between ground electrodes affects the electrical resistance output, and it makes simultaneous measurements at different position possible. | 2008 | Article | Takahashi, Kosuke ; Todoroki, Akira ; Matsuzaki, Ryosuke | Nihon Kikai Gakkai Ronbunshu, A Hen/Transactions of the Japan Society of Mechanical Engineers, Part A | Japan | 10.1299/kikaia.74.1573 | 0 | strain monitoring cfrp structure measuring electrical resistance change attracted attention year high electrical conductivity carbon fiber enables measure strain making electrode structure surface using bridge circuit conventional strain gauge electrical resistance change method however difficult specify gauge length electric current applied directly structure current path depends stacking sequence fiber volume fraction electrode location also difficult measure electrical resistance change different part simultaneously output may interfere due overlapping current path inside structure three electrode connected bridge circuit prevent electrical interference electrical resistance change measured simultaneously whereas electrical resistance measurement normally use two electrode proposed method put ground electrode every current path could limited ground electrode strain ground electrode affect electrical resistance output make simultaneous measurement different position possible
study on the design and test of the cable-stayed bridge with cfrp cables | In order to find out the structural performance, construction techniques and long term behavior of the cable-stayed bridge with CFRP cables, the study on the design and application of the first cable-stayed bridge with CFRP cables in China is carried out. In the study of design, the design essentials of the main components of the bridge are elaborated and its integral performances are analyzed by finite element method. Combined with the construction of the bridge, the facture and fixing technics of CFRP cables are studied. Based on the results of simulation of construction, a tension scheme for the bridge is propound. During drawing, the beam, the towers and the cables are all tested. The results indicate that the test values are accord well with the calculated values and that the tensions in the CFRP tendons be uniform. Through the test and analysis during the construction of the bridge and the service about two years, it indicates that the first usage of CFRP cables in the cable-stayed bridge in China is successful. 2 tabs, 8 figs, 9 refs. | 2007 | Article | Mei, Kui-Hua ; Lu, Zhi-Tao ; Zhang, Ji-Wen ; Liu, Zhao | Chang'an Daxue Xuebao (Ziran Kexue Ban)/Journal of Chang'an University (Natural Science Edition) | China |  | 0 | order find structural performance construction technique long term behavior cable stayed bridge cfrp cable design application first cable stayed bridge cfrp cable china carried design design essential main component bridge elaborated integral performance analyzed finite element method combined construction bridge facture fixing technics cfrp cable studied based simulation construction tension scheme bridge propound drawing beam tower cable tested indicate test value accord well calculated value tension cfrp tendon uniform test construction bridge service two year indicates first usage cfrp cable cable stayed bridge china successful number tab number fig number ref
analysis of the experimental flexural behaviour of a concrete beam grid reinforced with c-frp bars | In recent years the use of composite materials as reinforcement in concrete beams has increased whenever durability is the main controlling parameter. Many studies have been performed on the behaviour of concrete beams but few have analysed the structural behaviour of plane elements like slabs or grids. The paper analyses the experimental flexural behaviour of a concrete beam grid reinforced with CFRP bars. An one-third scale experimental model of a real concrete floor, was tested in bending. The experimental results show the flexural behaviour in terms of cracking phases and deflection until the failure. The experimental model was affected by the cracking of concrete even under low loads. The experimental model is analysed both by elastic theory of orthotropic plate and a FEM code. An approximate method of calculation, based on an orthotropic plate model, is developed that considers modified bending rigidities for orthogonal directions. © 2006 Elsevier Ltd. All rights reserved. | 2007 | Article | Capozucca, Roberto | Composite Structures | Italy | 10.1016/j.compstruct.2006.02.011 | 0 | recent year use composite material reinforcement concrete beam increased whenever durability main controlling parameter many study performed behaviour concrete beam analysed structural behaviour plane element like slab grid paper analysis experimental flexural behaviour concrete beam grid reinforced cfrp bar one third scale experimental model real concrete floor tested bending experimental show flexural behaviour term cracking phase deflection failure experimental model affected cracking concrete even low load experimental model analysed elastic theory orthotropic plate fem code approximate method calculation based orthotropic plate model developed considers modified bending rigidity orthogonal direction number ltd right reserved
closed-loop, evaporative technology cools and conserves resources | Niagara Blower Co., New York, has developed the wet surface air cooler (WSAC) that optimizes use of scarce water resources. The WSAC can be used at wastewater system in various industrial applications, including power, primary metal, petrochemical, refinery, and food & beverage industries. It is an evaporative cooling device that allows the process outlet stream to be cooler. It combines elements of tabular heat exchanger and cooling tower in a single structure. The company has provided a field erect, multi-cell cooler with an all FRP structure for Middle-Easter petro-chem wastewater treatment plant. The WSAC has allowed the facility to observe and maintain the spray water distribution system. Texas Refinery Water Treatment plant has also implemented WSAC technology to maintain critical wastewater outlet temperature efficiently during summer. | 2008 | Article | Demakos, Peter | Water and Wastewater International |  |  | 0 | niagara blower co new york developed wet surface air cooler wsac optimizes use scarce water resource wsac used wastewater system various industrial application including power primary metal petrochemical refinery food beverage industry evaporative cooling device allows process outlet stream cooler combine element tabular heat exchanger cooling tower single structure company provided field erect multi cell cooler frp structure middle easter petro chem wastewater treatment plant wsac allowed facility observe maintain spray water distribution system texas refinery water treatment plant also implemented wsac technology maintain critical wastewater outlet temperature efficiently summer
injection molding of fiber reinforced plastics by using extracted glass fiber from frp waste | This report proposed the injection molding method of thermoplastic composite materials reinforced by the glass fiber extracted from FRP waste. Glass fiber was pre-treated by card machines and mixed with PP fiber. The sliver-type glass/PP mixture was fed into the injection molding machine directly. As a result, the glass fiber reinforced PP composites were obtained. The mechanical properties of the fiber reinforced composites were measured and discussed. It is concluded that the extracted glass fiber is good for the reinforcement of composite. The result suggests that the injection molding method described herein shows promise for contributing toward the material recycling of glass fiber extracted by the normal pressure dissolution method. | 2007 | Conference paper | Nishida, Yuichi ; Kimura, Teruo ; Shibata, Katsuji | Key Engineering Materials | Japan | 10.4028/0-87849-427-8.533 | 0 | report proposed injection molding method thermoplastic composite material reinforced glass fiber extracted frp waste glass fiber pre treated card machine mixed pp fiber sliver type glass pp mixture fed injection molding machine directly result glass fiber reinforced pp composite obtained mechanical property fiber reinforced composite measured discussed concluded extracted glass fiber good reinforcement composite result suggests injection molding method described herein show promise contributing toward material recycling glass fiber extracted normal pressure dissolution method
finite element simulating and parametric studies ofan frp bridge deck supported on steel stringers | This research develops a computationally economical three-dimensional finite element (FE) model to simulate the structural behavior of an FRP-deck-on-steel-superstructure system. Several modeling techniques are discussed, including shell with eccentrically beam elements model, elastic equivalent plate analysis, proper constraint equations, boundary conditions, and load configurations. Data collected from a two-bay mock-up bridge test is used to validate the proposed model. The model is found to be capable of accurately predicting the global behavior of the bridge, including deflection, stringer strain, and load distribution factors (LDFs). The model is further used to do parametric studies on composite action and LDFs of similar systems. It is found that the composite action in the longitudinal direction under service load has significant effects on stringer deformations, however gives negligible contribution to the deck relative deflection. AASHTO LDFs for glued laminated wood panels on steel stringers give good estimates of FRP-deck-on-steel-girder behavior; and the level rule can be used for all the cases as a conservative design method. | 2007 | Conference paper | Liu, Zihong ; Majumdar, Prasun K. ; Cousins, Tommy E. ; Lesko, John J. ; Zhou, Aixi ; Sotelino, Elisa D. | International SAMPE Symposium and Exhibition (Proceedings) |  |  | 0 | research develops computationally economical three dimensional finite element fe model simulate structural behavior frp deck steel superstructure system several modeling technique discussed including shell eccentrically beam element model elastic equivalent plate proper constraint equation boundary condition load configuration collected two bay mock bridge test used validate proposed model model found capable accurately predicting global behavior bridge including deflection stringer strain load distribution factor ldfs model used parametric study composite action ldfs similar system found composite action longitudinal direction service load significant effect stringer deformation however give negligible contribution deck relative deflection aashto ldfs glued laminated wood panel steel stringer give good estimate frp deck steel girder behavior level rule used case conservative design method
bridge cornice with grc permanent formwork | Glass-fiber-reinforced concrete (GRC) has been traditionally used in buildings but now has been utilized for bridges. GRC has been used for a variety of reasons, such as for permanent formwork for bridge piers with quite challenging shapes and as a permanent formwork for the creation of the internal shape of deviators for external prestressing reinforcement. In addition, they are used as a permanent formwork for bridge parapets simulating natural granite and as a part of composite cornices acting together with cast-in-situ concrete. Researchers at the Czech University of Prague tested the material itself for it's properties and found out that the composite behaved as a homogeneous material and found no special damage at the interface between the GRC and the concrete despite deliberate design for a failure in the concrete. | 2007 | Article | Safár, R. | Concrete Engineering International |  |  | 0 | glass fiber reinforced concrete grc traditionally used building utilized bridge grc used variety reason permanent formwork bridge pier quite challenging shape permanent formwork creation internal shape deviators external prestressing reinforcement addition used permanent formwork bridge parapet simulating natural granite part composite cornice acting together cast situ concrete researcher czech university prague tested material property found composite behaved homogeneous material found special damage interface grc concrete despite deliberate design failure concrete
research on intelligent control of carbon fiber reinforced concrete intelligent bridge | In this article, static-indeterminant concrete structure will generate structure stress and strain by change of structure temperature. It proposes a kind of related intelligent bridge control methods: deploy short carbon fiber reinforced concrete in the bottom of the beams. The theory analysis and evaluation of proposed models show that this method largely offset the structure moment and deflection under load; it is able to achieve intelligent control, thereby raising the bearing capacity and deformation capacity of bridges. This method for multi-span continuous beam is very effective. | 2008 | Article | Xu, Jia-Yun ; She, Le-Qing ; Xu, Jian-Jun | Wuhan Ligong Daxue Xuebao/Journal of Wuhan University of Technology | China |  | 0 | article static indeterminant concrete structure generate structure stress strain change structure temperature proposes kind related intelligent bridge control deploy short carbon fiber reinforced concrete bottom beam theory evaluation proposed model show method largely offset structure moment deflection load able achieve intelligent control thereby raising bearing capacity deformation capacity bridge method multi span continuous beam effective
gfrp radar-transparent barriers to protect airport infrastructures: the sas project | Nowadays structural design of critical infrastructure cannot be conducted without considering high dynamic loads, which could be induced by man-made malicious actions or natural events. These actions represent a fundamental aspect in the design of such infrastructures and their protection facilities. This issue is surely important in airport structures design, where protection is a primary target. In December 2006 AMRA, an Italian research centre of excellence, and ENAV, the Italian agency for air traffic control, with the cooperation of University”Federico II” of Naples and other technical partners, started the SAS (Security of Airport Structures) project, focusing on this critical topic. This pilot project has the financial support of European Commission – Directorate General Justice, Freedom and Security, through EPCIP 2006 (European Programme for Critical Infrastructures Protection). The main objective of the project is to study structural systems like barriers or fences, able to protect critical airport infrastructures, as VOR stations, against man-made disruptions, without disturbing radio-communications. Hence, in order to obtain high structural performances without interfering with RF airport communications GFRP elements were used. Structural models were built to simulate the conditions induced by malicious external actions and the results were validated by blast tests performed on real elements. Radio frequency transparency of these structures was also investigated through numerical models and anechoic chamber tests, in order to obtain an electromagnetic characterization of the barrier at the interesting frequencies. © 2008 Empa-Akademie. All rights reserved. | 2008 | Conference paper | Asprone, D. ; Prota, A. ; Parretti, R. ; Nanni, A. | Proceedings of the 4th International Conference on FRP Composites in Civil Engineering, CICE 2008 |  |  | 0 | nowadays structural design critical infrastructure cannot conducted without considering high dynamic load could induced man made malicious action natural event action represent fundamental aspect design infrastructure protection facility issue surely important airport structure design protection primary target december number amra italian research centre excellence enav italian agency air traffic control cooperation university federico ii naples technical partner started sa security airport structure project focusing critical topic pilot project financial support european commission directorate general justice freedom security epcip number european programme critical infrastructure protection main objective project structural system like barrier fence able protect critical airport infrastructure vor station man made disruption without disturbing radio communication hence order obtain high structural performance without interfering rf airport communication gfrp element used structural model built simulate condition induced malicious external action validated blast test performed real element radio frequency transparency structure also investigated numerical model anechoic chamber test order obtain electromagnetic characterization barrier interesting frequency number empa akademie right reserved
use of red algae fiber as reinforcement of biocomposite | Biocomposite was fabricated with biodegradable polymer and natural fiber that has potential to be used as replacement for glass fiber reinforced polymer composite with the benefits of low cost, low density, acceptable specific strength, biodegradability, etc. Until now, mostly natural cellulosic fibers on land have been used as reinforcement for biocomposite. The present study focused on investigating the fabrication and the characterization of biocomposite reinforced with red algae fibers from the sea. The bleached red algae fiber (BRAF) showed very similar crystallinity to the wood cellulose. It has high stability against thermal degradation (maximum thermal decomposition temperature of 359.3 °C) and thermal expansion. Biocomposites reinforced with BRAF have been fabricated by a compression molding method and their mechanical and thermal properties have been studied. The storage modulus and the thermomechanical stability of PBS (polybuthylenesuccinate) matrix are markedly improved by reinforcing with the BRAF. These results indicate that red algae fiber can be used as an excellent reinforcement of biocomposites, which are sometimes called as "green-composites" or "eco-composites". | 2008 | Article | Lee, Min Woo ; Seo, Yung Bum ; Han, Seong Ok | Palpu Chongi Gisul/Journal of Korea Technical Association of the Pulp and Paper Industry | South |  | 1 | biocomposite fabricated biodegradable polymer natural fiber potential used replacement glass fiber reinforced polymer composite benefit low cost low density acceptable specific strength biodegradability etc mostly natural cellulosic fiber land used reinforcement biocomposite present focused investigating fabrication characterization biocomposite reinforced red algae fiber sea bleached red algae fiber braf showed similar crystallinity wood cellulose high stability thermal degradation maximum thermal decomposition temperature number number c thermal expansion biocomposites reinforced braf fabricated compression molding method mechanical thermal property studied storage modulus thermomechanical stability pb polybuthylenesuccinate matrix markedly improved reinforcing braf indicate red algae fiber used excellent reinforcement biocomposites sometimes called green composite eco composite
investigation on a thousand-meter scale cable-stayed bridge with fibre composite cables | To enhance the integrated performance of a thousand-meter scale cable-stayed bridge, fibre composites are investigated to overcome some restrictions caused by traditional materials and to improve their serviceability. An overview of the development of cable-stayed bridges and applications of FRP composites in bridges are described first, and some key factors that influence the serviceability, long-term behaviour, and extensions of the bridge span are highlighted. Focusing on stay cables, basalt fibre cables are selected to enhance bridge performance due to their favourable mechanical and chemical properties in comparison to glass fibres, and low cost in comparison to carbon fibres. Accordingly, advantages and disadvantages of basalt fibre cables are discussed in terms of a static nonlinear study on the model of a 1,088 m span cable-stayed bridge with the finite element method. The results show that basalt fibre cables can improve the efficiency of stay cables and maintain a high degree of stiffness for the whole bridge. Moreover, an improved performance could be achieved by hybridizing basalt fibres with carbon fibres. Further research will be conducted on aspects of short-term and long-term behaviours of these cables and a dynamic characteristics investigation on the whole bridge with basalt fibre or hybrid fibre cables will be undertaken. © 2008 Empa-Akademie. All rights reserved. | 2008 | Conference paper | Wu, Z.S. ; Wang, X. | Proceedings of the 4th International Conference on FRP Composites in Civil Engineering, CICE 2008 |  |  | 0 | enhance integrated performance thousand meter scale cable stayed bridge fibre composite investigated overcome restriction caused traditional material improve serviceability overview development cable stayed bridge application frp composite bridge described first key factor influence serviceability long term behaviour extension bridge span highlighted focusing stay cable basalt fibre cable selected enhance bridge performance due favourable mechanical chemical property comparison glass fibre low cost comparison carbon fibre accordingly advantage disadvantage basalt fibre cable discussed term static nonlinear model number number span cable stayed bridge finite element method show basalt fibre cable improve efficiency stay cable maintain high degree stiffness whole bridge moreover improved performance could achieved hybridizing basalt fibre carbon fibre research conducted aspect short term long term behaviour cable dynamic characteristic investigation whole bridge basalt fibre hybrid fibre cable undertaken number empa akademie right reserved
shear deformation characteristics and web-crippling of new hybrid composite girders | An innovative hybrid composite girder is being developed in Japan consisting of carbon and glass fibers. In addition the economic aspects such as initial cost and life cycle cost were examined considering the environmental loading. The innovative feature of this girder is the optimum use of CFRP and GFRP in the flanges to maximize structural performance while reducing the overall cost by using glass fibers in the web section. In order to clarify the strength of the web-crippling and the effect of its shear deformation characteristics on the bending deflection, a series of I-shaped girders with two different flange widths were tested by varying the amounts of GFRP and CFRP. It is well known that the deflection limitation and the shear stress often dominate the design of FRP girders. The experimental results are shown and discussed in this paper with the emphasis on the appropriate composition of GFRP and CFRP for the potential application of such I-shaped girders to full scale pedestrian decks and footbridges. © 2007 International Institute for FRP in Construction. | 2007 | Conference paper | Nakamura, H. ; Maeda, K. ; Mutsuyoshi, H. ; Suzukawa, K. | Proceedings of the 1st Asia-Pacific Conference on FRP in Structures, APFIS 2007 | Japan |  | 0 | innovative hybrid composite girder developed japan consisting carbon glass fiber addition economic aspect initial cost life cycle cost examined considering environmental loading innovative feature girder optimum use cfrp gfrp flange maximize structural performance reducing overall cost using glass fiber web section order clarify strength web crippling effect shear deformation characteristic bending deflection series shaped girder two different flange width tested varying amount gfrp cfrp well known deflection limitation shear stress often dominate design frp girder experimental shown discussed paper emphasis appropriate composition gfrp cfrp potential application shaped girder full scale pedestrian deck footbridge number international frp construction
innovative structuraland joining concepts for lightweight design of a scaled model of a heavy vehicle system | The research work presented in this paper aims at investigating the benefits and practicality of implementing lightweight composite materials and design concepts in heavy trailer systems. The overall purpose is to devise innovative, lightweight design and joining concepts for heavy vehicle structures. A 1 to 4 scaled model representation of a trailer was built to assess the feasibility of creating a trailer from fiber-reinforced polymer (FRP) composite materials and therefore using innovative bonding methods to join the design parts. This portion of work focused on using the process of designing and fabricating the model to have first hand knowledge and experience on possible bonding methods and the types of materials and structures that will optimize strength and weight saving characteristics. Current trailer configurations were studied and shown to have high weight sources in the flooring structure. The process of analyzing innovative bonding methods and the implementation of composite sandwich technology created an alternative lightweight structure to replace heavy flooring constituents of trailer hauls. Finite element modeling and experimental analysis reveal that sandwich technology with a core structure that adds flexural stiffness to the overall design and is aided by an FRP faceplate that geometrically matches the core structure provides solutions to decrease heavy vehicle system weight. Copyright © 2007 by ASME. | 2008 | Conference paper | William, Gergis W. ; Prucz, Jacky C. ; Shoukry, Samir N. ; Evans, Thomas H. | ASME International Mechanical Engineering Congress and Exposition, Proceedings | United | 10.1115/imece2007-43474 | 0 | research work presented paper aim investigating benefit practicality implementing lightweight composite material design concept heavy trailer system overall purpose devise innovative lightweight design joining concept heavy vehicle structure number number scaled model representation trailer built ass feasibility creating trailer fiber reinforced polymer frp composite material therefore using innovative bonding join design part portion work focused using process designing fabricating model first hand knowledge experience possible bonding type material structure optimize strength weight saving characteristic current trailer configuration studied shown high weight source flooring structure process analyzing innovative bonding implementation composite sandwich technology created alternative lightweight structure replace heavy flooring constituent trailer haul finite element modeling experimental reveal sandwich technology core structure add flexural stiffness overall design aided frp faceplate geometrically match core structure provides solution decrease heavy vehicle system weight number asme
design of light-weight structure by pultruded glass reinforced plastic; [hafif yapi tasariminda pultruzyon metodu ile üretilen cam elyaf takviyeliplastiklerin kullanilmasi] | Turkey is located one of the very active earthquake zone named as North Anatolian fault. Therefore, earthquake resisting building investigations are very important subject for Turkey end elsewhere. The effect of earthquake force on the building may be easily obtained by Newton's Second law as F = m × a (force = mass × acceleration). The earthquake acceleration cannot be controlled 100% with current Technology. Hence, the total mass of structure should be reduced to receive less earthquake force due to lateral force of earthquake. Research activities have been taking on place many ports of the world for new earthquake resistant construction materials in order to produce more mass less buildings. One of the new technological materials is Pultruded Glass Fibre Reinforced Plastic (GRP) materials. In this study, two stories pultruded GRP construction has been modeled and compared with the steel structure, which are under the effect of dynamic and static loads. Mechanical properties of the GRP sections have been determined according to the international standards to use in the numerical model. In the model that developed using the pultruded GRP profiles, which is less rigid when compared with steel, the truss sections have been mounted to solve the rigidity and first natural vibration period problems. Applied shear force during the earthquake to column which is the most important part of the structure can be reduced because of the less density of the GRP comparing with steel. Therefore; the GRP materials strongly recommended using in the earthquake region, especially alluvial soil region due to the situ amplification problems during the earthquake. | 2007 | Article | Saribiyik, Mehmet | Journal of the Faculty of Engineering and Architecture of Gazi University | Turkey |  | 0 | turkey located one active earthquake zone named north anatolian fault therefore earthquake resisting building investigation important subject turkey end elsewhere effect earthquake force building may easily obtained newton second law f force mass acceleration earthquake acceleration cannot controlled number percent current technology hence total mass structure reduced receive le earthquake force due lateral force earthquake research activity taking place many port world new earthquake resistant construction material order produce mass le building one new technological material pultruded glass fibre reinforced plastic grp material two story pultruded grp construction modeled compared steel structure effect dynamic static load mechanical property grp section determined according international standard use numerical model model developed using pultruded grp profile le rigid compared steel truss section mounted solve rigidity first natural vibration period problem applied shear force earthquake column important part structure reduced le density grp comparing steel therefore grp material strongly recommended using earthquake region especially alluvial soil region due situ amplification problem earthquake
a preliminary design study of honeycomb sandwich construction for space utilization | The global environment problems like environmental pollution and global warming etc. become more and more severe and energy utilization of the solar power from the space might be one of the indispensable ways to solve those problems. In this study, the Laser-based Space Solar Power System(L-SSPS), which is developed to convert the solar energy collected at orbit into lasers and transmit to the earth is interested. L-SSPS is mainly composed of a sun-oriented parabolic mirror reflector, heat-rejection radiator subsystem and an array of laser devices (Laser Module) set up on the mirror's focal line. Large constructions required for SSPS concepts and the launch weight-cost limitation lead to the SSPS deteriorating competitiveness. Based on the conceptual design study of L-SSPS, system feasibility functionally depends on possibilities of size/mass reduction and heat rejection. A lower-weight large radiator subsystem with higher heat-rejection performance, reliability and lower cost is especially desirable and required for a practical use of the L-SSPS. In this study, experimental study and analytical approach were executed to examine the applicability of honeycomb sandwich construction on the radiator subsystem from the view points of lower weight and higher strength. The adhesive bond strength, pseudo-Bending stiffness and the mass property of such honeycomb sandwich panel made from aluminum honeycomb core and CFRP laminate faces were obtained through three-point bending tests. Analytical approach was also done to evaluate the experimental results using 3D CAD modeling tool and finite element analysis method. Copyright © 2008 by the American Institute of Aeronautics and Astronautics, Inc. | 2008 | Conference paper | Fujita, Kei ; He, Jianmei | 12th AIAA/ISSMO Multidisciplinary Analysis and Optimization Conference, MAO | Japan | 10.2514/6.2008-5982 | 0 | global environment problem like environmental pollution global warming etc become severe energy utilization solar power space might one indispensable way solve problem laser based space solar power system l ssps developed convert solar energy collected orbit laser transmit earth interested l ssps mainly composed sun oriented parabolic mirror reflector heat rejection radiator subsystem array laser device laser module set mirror focal line large construction required ssps concept launch weight cost limitation lead ssps deteriorating competitiveness based conceptual design l ssps system feasibility functionally depends possibility size mass reduction heat rejection lower weight large radiator subsystem higher heat rejection performance reliability lower cost especially desirable required practical use l ssps experimental analytical approach executed examine applicability honeycomb sandwich construction radiator subsystem view point lower weight higher strength adhesive bond strength pseudo bending stiffness mass property honeycomb sandwich panel made aluminum honeycomb core cfrp laminate face obtained three point bending test analytical approach also done evaluate experimental using 3d cad modeling tool finite element method number american aeronautics astronautics inc
study on vibration of long-span cable-stayed bridge with steel and cfrp cables due to moving vehicles | The method of vehicle-bridge coupling vibration considering lateral vibration of cables was adopted for analyzing traffic vibration responses of steel and CFRP cable-stayed bridges with spans ranging from 600 m to 1400 m. The influences of vehicle model and running speed of vehicle were investigated, and the dynamic impact factors of cable-stayed bridges were discussed. The results show that the static displacement and the long-period vibrations are the main components of traffic vibration responses of long-span cable-stayed bridge girders. The lateral vibration of cables is not obvious. The difference in vehicle models has little effect on structure dynamic responses. The impact factors of structure increases with increasing speed of vehicle. The dynamic responses of steel and CFRP cable-stayed bridges are nearly identical. The impact factors of cable-stayed bridge have a great variation and are related to the type of members. | 2007 | Article | Xie, Xu ; Zhu, Yue-Feng ; Shen, Yong-Gang | Gongcheng Lixue/Engineering Mechanics | China |  | 0 | method vehicle bridge coupling vibration considering lateral vibration cable adopted analyzing traffic vibration response steel cfrp cable stayed bridge span ranging number number influence vehicle model running speed vehicle investigated dynamic impact factor cable stayed bridge discussed show static displacement long period vibration main component traffic vibration response long span cable stayed bridge girder lateral vibration cable obvious difference vehicle model little effect structure dynamic response impact factor structure increase increasing speed vehicle dynamic response steel cfrp cable stayed bridge nearly identical impact factor cable stayed bridge great variation related type member
advanced fiber reinforced polymer composites | The following sections are included: • Introduction • Reinforcement Mechanism of Fibre Reinforced Polymer Composites • • Introduction • • The polymer • • • Thermoplastic polymer • • • Thermosetting polymers • • • The elastomer • • • Epoxies (Thermosetting polymers) • • • Vinlyesters (Thermosetting polymers) • • • Unsaturated polyesters (Thermosetting polymers) • • The mechanical and physical properties of the polymer • The Fibre • • The glass fibres • • The carbon fibre • • Aramid fibre (aromatic polyamide) • Advanced Polymer Composites (Using Thermosetting Polymers) • • The relative properties of fibre/matrix materials • • Manufacturing methods of advanced thermosetting polymer composites and their properties • • • Introduction • • • Manual techniques • • • The semi-automated processes • • • The automated processes • • Properties of advanced polymer composites • • Fibre orientation • • Durability • • • Methods to improve the durability of FRP composite materials in the civil infrastructure • • Adhesives • • • Adhesive bonding of concrete surfaces • • • Adhesive bonding of steel adherents • Preparation of substrate surfaces for Bonding Like and Dissimilar Adherents • The Current Developments of Fibre Reinforced Composites in the Civil Infrastructure • • ‘All FRP composite’ structures • • External reinforcement to concrete and steel structures using FRP plate bonding • • Post-tension tendons • • Near surface mounted (NSM) FRP rods • • FRP jacketing in confining RC members under axial compression • • Internal reinforcement to concrete members • • FRP deck replacement for bridge deck systems • Miscellaneous • References. © 2008 by World Scientific Publishing Co. Pte. Ltd. | 2008 | Book chapter | Hollaway, Len C. | High-Performance Construction Materials: Science and Applications |  | 10.1142/9789812797360_0005 | 0 | following section included introduction reinforcement mechanism fibre reinforced polymer composite introduction polymer thermoplastic polymer thermosetting polymer elastomer epoxy thermosetting polymer vinlyesters thermosetting polymer unsaturated polyester thermosetting polymer mechanical physical property polymer fibre glass fibre carbon fibre aramid fibre aromatic polyamide advanced polymer composite using thermosetting polymer relative property fibre matrix material manufacturing advanced thermosetting polymer composite property introduction manual technique semi automated process automated process property advanced polymer composite fibre orientation durability improve durability frp composite material civil infrastructure adhesive adhesive bonding concrete surface adhesive bonding steel adherent preparation substrate surface bonding like dissimilar adherent current development fibre reinforced composite civil infrastructure frp composite structure external reinforcement concrete steel structure using frp plate bonding post tension tendon near surface mounted nsm frp rod frp jacketing confining rc member axial compression internal reinforcement concrete member frp deck replacement bridge deck system miscellaneous reference number world scientific publishing co pte ltd
gridshell in composite materials: towards wide span shelters | In 1975, the gridshell of Mannheim's Bundesgartenschau revealed the extraordinary aesthetic potential of a new type of lightweight structures with very interesting mechanical properties; it however did not become widespread. This article shows how composite materials can be an original and profitable solution for such constructions. In the first section, the authors recall the principal characteristics of gridshells. They explain then why glass fibres reinforced polymers provide a very attractive solution for this kind of application. The second section is dedicated to the numerical modelling of the structure. The basic principles of the dynamic relaxation method are presented. The third and principal section shows the results of the measures taken on the prototype built at the Navier Institute and compares them with the results of the numerical simulations. Finally the authors conclude on the potential of such structures for larger span constructions. | 2007 | Conference paper | Douthe, Cyril ; Baverel, Olivier ; Caron, Jean-François | Journal of the International Association for Shell and Spatial Structures | France |  | 0 | number gridshell mannheim bundesgartenschau revealed extraordinary aesthetic potential new type lightweight structure interesting mechanical property however become widespread article show composite material original profitable solution construction first section recall principal characteristic gridshells explain glass fibre reinforced polymer provide attractive solution kind application second section dedicated numerical modelling structure basic principle dynamic relaxation method presented third principal section show measure taken prototype built navier compare numerical simulation finally conclude potential structure larger span construction
effect of crack arrester for foam core sandwich panel under mode i, mode ii and mixed-mode condition | Crack arresters were installed to suppress interfacial crack propagation between the facing and core of CFRP/foam core sandwich panels. The crack arrester effect was investigated using analytical and experimental methods. The energy release rate was calculated and evaluated by FE analyses. A considerable reduction in the energy release rate at the crack tip was observed as the tip approached the crack arrester. Fracture toughness test was carried out using sandwich panel specimens with the crack arrester under mode I type, mixed-mode type, and mode II type loadings. The effect of the crack arrester depends on loading type. This effect was enhanced with increasing contribution of mode II type component. | 2007 | Conference paper | Matsuda, Hirokazu ; Matsubara, Go ; Hirose, Yasuo ; Hojo, Masaki | ICCM International Conferences on Composite Materials |  |  | 0 | crack arrester installed suppress interfacial crack propagation facing core cfrp foam core sandwich panel crack arrester effect investigated using analytical experimental energy release rate calculated evaluated fe analysis considerable reduction energy release rate crack tip observed tip approached crack arrester fracture toughness test carried using sandwich panel specimen crack arrester mode type mixed mode type mode ii type loading effect crack arrester depends loading type effect enhanced increasing contribution mode ii type component
application of stress analysis by digital image correlation and intelligent hybrid method to unidirectional cfrp laminate | Fiber reinforced composites are heterogeneous and anisotropic. The applicability of the stress analysis methods on such heterogeneous and anisotropic materials is not well known. In the present study, an attempt is made to apply the digital image correlation method and the intelligent hybrid method to a carbon fiber reinforced plastic (CFRP) laminate. A material used is carbon/epoxy system. Laminate configuration is unidirectional. Tensile load is applied in off-axis (45 degrees) direction as well as longitudinal (0 degree) and transverse (90 degrees) directions on a CFRP laminate. Displacement, strain and stress fields due to the tensile loading in the CFRP unidirectional laminate are analyzed. The constitutive equation considering material anisotropy is built into the intelligent hybrid method used at the time of analyses. The validity of the algorithm is checked through comparison between results of the present method, experimental results from strain gauge method, and the analytical results from finite element method (FEM). | 2007 | Conference paper | Machida, Kenji ; Sato, Mitsuru ; Ogihara, Shinji | Key Engineering Materials | Japan | 10.4028/0-87849-440-5.1121 | 0 | fiber reinforced composite heterogeneous anisotropic applicability stress heterogeneous anisotropic material well known present attempt made apply digital image correlation method intelligent hybrid method carbon fiber reinforced plastic cfrp laminate material used carbon epoxy system laminate configuration unidirectional tensile load applied axis number degree direction well longitudinal number degree transverse number degree direction cfrp laminate displacement strain stress field due tensile loading cfrp unidirectional laminate analyzed constitutive equation considering material anisotropy built intelligent hybrid method used time analysis validity algorithm checked comparison present method experimental strain gauge method analytical finite element method fem
innovative structural and joining concepts for lightweight design of a scaled model of a heavy vehicle system | The research work presented in this paper aims at investigating the benefits and practicality of implementing lightweight composite materials and design concepts in heavy trailer systems. The overall purpose is to devise innovative, lightweight design and joining concepts for heavy vehicle structures. A 1 to 4 scaled model representation of a trailer was built to assess the feasibility of creating a trailer from fiberreinforced polymer (FRP) composite materials and therefore using innovative bonding methods to join the design parts. This portion of work focused on using the process of designing and fabricating the model to have first hand knowledge and experience on possible bonding methods and the types of materials and structures that will optimize strength and weight saving characteristics. Current trailer configurations were studied and shown to have high weight sources in the flooring structure. The process of analyzing innovative bonding methods and the implementation of composite sandwich technology created an alternative lightweight structure to replace heavy flooring constituents of trailer hauls. Finite element modeling and experimental analysis reveal that sandwich technology with a core structure that adds flexural stiffness to the overall design and is aided by an FRP faceplate that geometrically matches the core structure provides solutions to decrease heavy vehicle system weight. Copyright © 2007 ASME & The Boeing Company. | 2007 | Conference paper | William, Gergis W. ; Shoukry, Samir N. ; Prucz, Jacky C. ; Evans, Thomas H. | ASME International Mechanical Engineering Congress and Exposition, Proceedings (IMECE) |  | 10.1115/imece200743474 | 0 | research work presented paper aim investigating benefit practicality implementing lightweight composite material design concept heavy trailer system overall purpose devise innovative lightweight design joining concept heavy vehicle structure number number scaled model representation trailer built ass feasibility creating trailer fiberreinforced polymer frp composite material therefore using innovative bonding join design part portion work focused using process designing fabricating model first hand knowledge experience possible bonding type material structure optimize strength weight saving characteristic current trailer configuration studied shown high weight source flooring structure process analyzing innovative bonding implementation composite sandwich technology created alternative lightweight structure replace heavy flooring constituent trailer haul finite element modeling experimental reveal sandwich technology core structure add flexural stiffness overall design aided frp faceplate geometrically match core structure provides solution decrease heavy vehicle system weight number asme boeing company
unmanned ground vehicle for autonomous non-destructive testing of frp bridge decks | Current non-destructive techniques for defect analysis of FRP bridge decks have a narrow scope. These techniques are very good at detecting certain types of defects but are not robust enough to detect all defects by themselves. For example, infrared thermography (IRT) can detect air filled defects and Ground Penetrating Radar (GPR) is good at detecting water filled ones. These technologies can be combined to create a more robust defect detection scheme. To accomplish this, an Unmanned Ground Vehicle (UGV) has been designed that incorporates both IR and GPR analysis to create a comprehensive defect map of a bridge deck. The UGV autonomously surveys the deck surface and acquires data. The UGV has two 1.5 GHz ground coupled GPR antennas that are mounted on the front of the UGV to collect GPR data. It also incorporates an active heating source and a radiometric IR camera to capture IR images of the deck, even in less than ideal weather scenarios such as cold cloudy days. The UGV is designed so that it can collect data in an assembly line fashion. It moves in 1 foot increments. When moving, it collects GPR data from the two antennas. When it stops it heats a section of the deck. The next time it stops to heat a section, the IR camera is analyzing the preheated deck section while preparing for the next section. Because the data is being continually collected using this method, the UGV can survey the entire deck in an efficient and timely manner. © 2007 American Institute of Physics. | 2007 | Conference paper | Klinkhachorn, P. ; Mercer, A. Scott ; Halabe, Udaya B. ; Gangarao, Hota V. S. | AIP Conference Proceedings |  | 10.1063/1.2718172 | 0 | current non destructive technique defect frp bridge deck narrow scope technique good detecting certain type defect robust enough detect defect example infrared thermography irt detect air filled defect ground penetrating radar gpr good detecting water filled one technology combined create robust defect detection scheme accomplish unmanned ground vehicle ugv designed incorporates ir gpr create comprehensive defect map bridge deck ugv autonomously survey deck surface acquires ugv two number number ghz ground coupled gpr antenna mounted front ugv collect gpr also incorporates active heating source radiometric ir camera capture ir image deck even le ideal weather scenario cold cloudy day ugv designed collect assembly line fashion move number foot increment moving collect gpr two antenna stop heat section deck next time stop heat section ir camera analyzing preheated deck section preparing next section continually collected using method ugv survey entire deck efficient timely manner number american physic
upgrading the shear strength of non-ductile reinforced concrete frame connections using frp overlay systems | This investigation presents the use of Fiber Reinforced Polymer (FRP) composite systems in upgrading existing reinforced concrete frames to meet strength and ductility requirements laid out in recent ACI building codes (ACI-318. 2002). Analytical calculations are presented for the shear behavior of frames strengthened with layers of FRP and an experimental study is carried out to verify the mechanical properties of the proposed FRP systems with various fiber architecture designs. Carbon and fiber glass FRP systems have been analysed. Flat layers and corrugated shapes with rectangular and circular configurations are employed in the retrofitting systems in addition to various orientations of the fibers which are taken into consideration. The ductility requirement is ensured by controlling the out of plane flexural rigidity of the FRP systems. The desired out of plane rigidity is obtained by increasing the thickness of the FRP systems or by corrugating the applied FRP overlays. In conclusion, this study has shown that the use of FRP systems is an efficient and viable repair method for upgrading concrete frame connections with shear deficiency. | 2007 | Article | Terro, Mohamad J. ; Hamoush, Sameer ; El-Hawary, Moetaz | Electronic Journal of Structural Engineering |  |  | 0 | investigation present use fiber reinforced polymer frp composite system upgrading existing reinforced concrete frame meet strength ductility requirement laid recent aci building code aci number number analytical calculation presented shear behavior frame strengthened layer frp experimental carried verify mechanical property proposed frp system various fiber architecture design carbon fiber glass frp system analysed flat layer corrugated shape rectangular circular configuration employed retrofitting system addition various orientation fiber taken consideration ductility requirement ensured controlling plane flexural rigidity frp system desired plane rigidity obtained increasing thickness frp system corrugating applied frp overlay shown use frp system efficient viable repair method upgrading concrete frame connection shear deficiency
elasto-plastic stability of keiwitt latticed domes made of carbon fiber reinforced polymer-aluminum alloy composite pipes | The elasto-plastic stability of Keiwitt latticed domes made by carbon fiber reinforced polymer (CFRP)-aluminum alloy composite pipes is investigated using the finite element method. It was compared with the pure aluminum latticed domes. The finite element model of the composite pipes was verified by comparison with axial compressive test results. The complete loading process of the domes using composite pipes was then analyzed to get their ultimate capacity using nonlinear geometric and material effects. The model was used to analyze the influence of various parameters, including the rise-span ratio, initial imperfections, and unsymmetrical loads, on the stability and ultimate bearing capacity of the dome. Finally, the economics of latticed domes built using composite pipes and pure aluminum alloy pipes is compared. The results show that composite pipe latticed domes have higher loading capacities and less sensitivity to geometric imperfections and unsymmetrical loads although their material costs are more than that of pure aluminum alloy tubes. Hence, latticed domes made by CFRP-aluminum alloy composite pipes are suitable for long-span structures. | 2007 | Article | Qian, Peng ; Feng, Peng ; Ye, Lieping | Qinghua Daxue Xuebao/Journal of Tsinghua University |  |  | 0 | elasto plastic stability keiwitt latticed dome made carbon fiber reinforced polymer cfrp aluminum alloy composite pipe investigated using finite element method compared pure aluminum latticed dome finite element model composite pipe verified comparison axial compressive test complete loading process dome using composite pipe analyzed get ultimate capacity using nonlinear geometric material effect model used analyze influence various parameter including rise span ratio initial imperfection unsymmetrical load stability ultimate bearing capacity dome finally economics latticed dome built using composite pipe pure aluminum alloy pipe compared show composite pipe latticed dome higher loading capacity le sensitivity geometric imperfection unsymmetrical load although material cost pure aluminum alloy tube hence latticed dome made cfrp aluminum alloy composite pipe suitable long span structure
investigations on the rc structural elements retrofitted using frp wraps | Upgradation to higher seismic zones of several cities and towns in India has necessitated in evolving new retrofitting strategies. Generally two methods of the retrofit strategies like local and global retrofit strategies are adopted. The local retrofit strategies are applied to individual elements of a building. The global retrofit strategies adopted for the building as a whole may be safe against a lateral load. In the present study, local retrofitting strategy to retrofit RC structural elements like beams and columns with Fibre Reinforced Plastic (FRP) wraps were studied. Two types of wraps namely carbon fibre and glass fibre wraps were used. The studies were conducted on the RC beams to assess the performance of the wrapping in flexural, shear and axial compression loading. The results of the investigations are presented in this paper. | 2007 | Article | Balasubramanian, K. ; Krishnamoorthy, T.S. ; Bharatkumar, B.H. ; Udhayakumar, V. ; Lakshmanan, N. | Journal of Structural Engineering (Madras) |  |  | 0 | upgradation higher seismic zone several city town india necessitated evolving new retrofitting strategy generally two retrofit strategy like local global retrofit strategy adopted local retrofit strategy applied individual element building global retrofit strategy adopted building whole may safe lateral load present local retrofitting strategy retrofit rc structural element like beam column fibre reinforced plastic frp wrap studied two type wrap namely carbon fibre glass fibre wrap used study conducted rc beam ass performance wrapping flexural shear axial compression loading investigation presented paper
reliability-based design for frp-reinforced concrete members | From the probabilistic predictive models for the mechanical property parameters of fiber reinforced polymer (FRP) materials to the analytical reliability models of concrete members, a critical review of the state-of-the-art researches was addressed on the reliability study of FRP-reinforced concrete structures. It can be concluded that the current relevant research work in this field is just at the starting point. Many reduction factors associated with FRP materials, including resistance reduction factors and material strength reduction factors, in some relevant design guidelines have been adapted from those in the design codes for steel-reinforced concrete structures without reliability calibration. That would lead to the indiscreet application in engineering practice sometimes. Some over-conservative reduction factors not only cause a big waste of FRP materials, but also do not promote the reliability level of members in some circumstances. The potential risks due to the introduction of the brittle FRP materials to civil engineering structures have not been fully identified yet. To make the research work more systematic and reasonable, it should be fitted into the probability-based design frame. According to this frame, several key problems should be urged to solve, e.g. establishment of the complete statistical databases of the basic mechanical property parameters for FRP materials, investigation of the probabilities of failure of various possible failure modes, investigation of the impact of significant influencing factors on the target reliability index, development of time-dependent reliability-based design method, structural system reliability analysis of FRP-reinforced concrete structures, and development of reliability-based serviceability design method. | 2008 | Article | He, Zheng ; Li, Xiao-Ming | Harbin Gongye Daxue Xuebao/Journal of Harbin Institute of Technology | China |  | 0 | probabilistic predictive model mechanical property parameter fiber reinforced polymer frp material analytical reliability model concrete member critical review state art research addressed reliability frp reinforced concrete structure concluded current relevant research work field starting point many reduction factor associated frp material including resistance reduction factor material strength reduction factor relevant design guideline adapted design code steel reinforced concrete structure without reliability calibration would lead indiscreet application engineering practice sometimes conservative reduction factor cause big waste frp material also promote reliability level member circumstance potential risk due introduction brittle frp material civil engineering structure fully identified yet make research work systematic reasonable fitted probability based design frame according frame several key problem urged solve e g establishment complete statistical database basic mechanical property parameter frp material investigation probability failure various possible failure mode investigation impact significant influencing factor target reliability index development time dependent reliability based design method structural system reliability frp reinforced concrete structure development reliability based serviceability design method
technology and application of reinforcing coal mine tunnel with carbon fibre reinforced plastic sheets | During the last few decades, carbon fibre reinforced plastic (CFRP) sheets have been utilized in many civil engineering applications due to their considerable strength/weight ratio and excellent corrosion resistance, but there is no report of repairing cracks of coal mine tunnel with CFRP sheets. Some cracks occurred at the mine central pump room of Panbei mine in Huainan city. After field investigation was carried out, the location, dip angle, length and width of the cracks were got. And after the characteristics and the causes of cracks being analyzed and according to the development of the cracks, CFRP sheets were used for local repair and reinforcement. Based on the field investigation, a detailed reinforcement scheme was made. Two layers of CFRP sheets were bonded to the cracks. During the construction process, the construction procedures and quality of the project were strictly controlled, and finally, anticipated effects were achieved. Monitoring results showed that cracks in the mine central pump room are controlled, the tunnel surrounding rock is stable and the support is safe, which demonstrates that it is an effective method. © ISRM International Symposium - 5th Asian Rock Mechanics Symposium 2008, ARMS 2008. All rights reserved. | 2008 | Conference paper | Xiaoyu, Lu ; Qinyong, Ma | ISRM International Symposium - 5th Asian Rock Mechanics Symposium 2008, ARMS 2008 | China |  | 0 | last decade carbon fibre reinforced plastic cfrp sheet utilized many civil engineering application due considerable strength weight ratio excellent corrosion resistance report repairing crack coal mine tunnel cfrp sheet crack occurred mine central pump room panbei mine huainan city field investigation carried location dip angle length width crack got characteristic cause crack analyzed according development crack cfrp sheet used local repair reinforcement based field investigation detailed reinforcement scheme made two layer cfrp sheet bonded crack construction process construction procedure quality project strictly controlled finally anticipated effect achieved monitoring showed crack mine central pump room controlled tunnel surrounding rock stable support safe demonstrates effective method isrm international symposium 5th asian rock mechanic symposium number arm number right reserved
pumps and compressors. reliable without compromise. an atmosphère explosible (atex) certified non-metallic pump driven on compressed air; [pumpen. kompressoren. kompromisslos zuverlässig. eine atex-zertifizierte, nichtmetallische, druckluftbetriebene pumpe] | The compressed air Ingersoll Rand EXP diaphragm pump for the processing industry is obtainable in a new Atmosphère Explosible (Atex) version. The new pump manufactured with polypropylene reinforced with carbon fibers guarantees the lowest total cost for procurement and operation on the entire market. The pump possesses 40% higher energy efficiency than competing products and sets new standards for safety and reliability. Ingersoll Rand thus decided to impede electrostatic sparks and currents from building up on moving parts of pumps to fulfill the criteria of ATEX certification. The liquid and parts in contact with liquid have received a special new design. New production tools have been made that can be used with polypropylene reinforced with conductive carbon fiber. Carbon fibers reinforced polypropylene guarantees the complete conductivity of the pump parts, avoiding electrostatic currents. It guarantees the highest safety standards. It offers advantages compared with simple carbon addition. It impedes contamination of the liquid with carbon. It provides better mechanical properties with improved break tenacity and resistance to impact. It provides better corrosion resistance with protection from early breakdown in aggressive environments. It improves the strength/weight ratio. EXP ATEX pumps fulfill the requirements for Group II devices in areas in danger of explosion according to the 94/9/EC guideline. Seven pump models are available with maximum flows of 200 to 696 L/min and maximum operating pressure of 8.3 bar in three sizes, 1, 1 1/2, and 2′. The pumps have infrequent breakdowns, low energy use, and low maintenance costs. They have the lowest total costs for procurement and operation in the entire market and possess 40% more energy efficiency than all competing products. Photographs and diagram. | 2007 | Article | Berghaus, Beate | CIT Plus | Germany |  | 0 | compressed air ingersoll rand exp diaphragm pump processing industry obtainable new atmosph explosible atex version new pump manufactured polypropylene reinforced carbon fiber guarantee lowest total cost procurement operation entire market pump posse number percent higher energy efficiency competing product set new standard safety reliability ingersoll rand thus decided impede electrostatic spark current building moving part pump fulfill criterion atex certification liquid part contact liquid received special new design new production tool made used polypropylene reinforced conductive carbon fiber carbon fiber reinforced polypropylene guarantee complete conductivity pump part avoiding electrostatic current guarantee highest safety standard offer advantage compared simple carbon addition impedes contamination liquid carbon provides better mechanical property improved break tenacity resistance impact provides better corrosion resistance protection early breakdown aggressive environment improves strength weight ratio exp atex pump fulfill requirement group ii device area danger explosion according number number ec guideline seven pump model available maximum flow number number l min maximum operating pressure number number bar three size number number number number number pump infrequent breakdown low energy use low maintenance cost lowest total cost procurement operation entire market posse number percent energy efficiency competing product photograph diagram
interlacing technique for new carbon fiber lattice materials | To get lattice materials with higher loading capacity than honeycombs and foams but much lighter, unit lattice cell structures were studied. Rules for stretching dominated structures must be satisfied and the aspect ratio of the lattice struts should be smaller than the critical value. A lattice structure reinforced by carbon fibers was designed. The three dimensional interlacing method was developed to manufacture sandwich structures with lattice cores. The mechanical behaviors of lattice sandwich structures were analyzed comparing with honeycombs and foams. It's shown that lattice sandwich structures have advantages of higher specific strength and stiffness, integrally manufactured, and no debonding between the face sheets and the cores, which make them attractive for the use in aeronautic and astronautic structures. | 2007 | Article | Fan, Hua-Lin ; Yang, Wei ; Fang, Dai-Ning ; Zhuang, Zhuo ; Chen, Xiang-Bao ; Xing, Li-Ying ; Li, Bin-Tai ; Jiang, Shi-Cai | Hangkong Cailiao Xuebao/Journal of Aeronautical Materials | China |  | 0 | get lattice material higher loading capacity honeycomb foam much lighter unit lattice cell structure studied rule stretching dominated structure must satisfied aspect ratio lattice strut smaller critical value lattice structure reinforced carbon fiber designed three dimensional interlacing method developed manufacture sandwich structure lattice core mechanical behavior lattice sandwich structure analyzed comparing honeycomb foam shown lattice sandwich structure advantage higher specific strength stiffness integrally manufactured debonding face sheet core make attractive use aeronautic astronautic structure
evaluation of dynamic properties of extra light weight concrete sandwich beams reinforced with cfrp | Analytical and experimental investigation on dynamic properties of extra lightweight concrete sandwich beams reinforced with various lay ups of carbon reinforced epoxy polymer composites (CFRP) are discussed. The lightweight concrete used in the core of the sandwich beams was made up of extra lightweight aggregate, Lica. The density of concrete was half of that of the ordinary concrete and its compressive strength was about 100 Kg/cm2. Two extra lightweight unreinforced (control) beams and six extra lightweight sandwich beams with various lay ups of CFRP were clamped in one end and tested under an impact load. The dimension of the beams without considering any reinforcement was 20 cm × 10 cm × 1.4 m. These were selected to ensure that the effect of shear during the bending test would be minimized. Three other beams, made up of ordinary concrete reinforced with steel bars, were tested in the same conditions. For measuring the damping capacity of sandwich beams three methods, Logarithmic Decrement Analysis (LDA), Hubert Transform Analysis (HTA) and Moving Block Analysis (MBA) were applied. The first two methods are in time domain and the last one is in frequency domain. A comparison between the damping capacity of the beams obtained from all three methods, shows that the damping capacity of the extra lightweight concrete decreases by adding the composite reinforced layers to the upper and lower sides of the beams, and becomes most similar to the damping of the ordinary beams. Also the results show that the stiffness of the extra lightweight concrete beams increases by adding the composite reinforced layer to their both sides and become similar to the ordinary beams. | 2007 | Article | Naghipour, M. ; Mehrzadi, M. | Steel and Composite Structures | Iran | 10.12989/scs.2007.7.6.457 | 0 | analytical experimental investigation dynamic property extra lightweight concrete sandwich beam reinforced various lay ups carbon reinforced epoxy polymer composite cfrp discussed lightweight concrete used core sandwich beam made extra lightweight aggregate lica density concrete half ordinary concrete compressive strength number kg cm2 two extra lightweight unreinforced control beam six extra lightweight sandwich beam various lay ups cfrp clamped one end tested impact load dimension beam without considering reinforcement number cm number cm number number selected ensure effect shear bending test would minimized three beam made ordinary concrete reinforced steel bar tested condition measuring damping capacity sandwich beam three logarithmic decrement lda hubert transform hta moving block mba applied first two time domain last one frequency domain comparison damping capacity beam obtained three show damping capacity extra lightweight concrete decrease adding composite reinforced layer upper lower side beam becomes similar damping ordinary beam also show stiffness extra lightweight concrete beam increase adding composite reinforced layer side become similar ordinary beam
cfrp reinforcing to extend the fatigue lives of steel structures | In recent years, the problem of fatigue cracking in existing steel structures has become an increasingly important one. One possible method of rehabilitating structures such as these that has received recent attention is the application of adhesively bonded carbon fibre reinforced polymer (CFRP) overlays. Herein, the results of an experimental study are presented on the effectiveness of high modulus CFRP overlays in increasing the fatigue lives of notched steel plates. This study includes fatigue tests on unreinforced plates and plates reinforced with high modulus CFRP overlays on one or both sides, with or without prior surface preparation by sandblasting. Based on this work, conclusions are drawn regarding the prospects of this approach for rehabilitating steel bridges and how it could be further developed. © 2008 Empa-Akademie. All rights reserved. | 2008 | Conference paper | Monfared, A. ; Soudki, K. ; Walbridge, S. | Proceedings of the 4th International Conference on FRP Composites in Civil Engineering, CICE 2008 |  |  | 0 | recent year problem fatigue cracking existing steel structure become increasingly important one one possible method rehabilitating structure received recent attention application adhesively bonded carbon fibre reinforced polymer cfrp overlay herein experimental presented effectiveness high modulus cfrp overlay increasing fatigue life notched steel plate includes fatigue test unreinforced plate plate reinforced high modulus cfrp overlay one side without prior surface preparation sandblasting based work conclusion drawn regarding prospect approach rehabilitating steel bridge could developed number empa akademie right reserved
advancements in ground anchors: carbon fibre reinforced polymer (cfrp) strands | Steel tendon ground anchors are an integral construction technique for numerous civil engineering applications ranging from deep excavation support to resistance of structural uplift and overturning of superstructures. Corrosion and human error generally causes failure of steel tendon ground anchors. Several methods of minimising anchor system corrosion have been adopted over time to minimise ingress of corrosive substances. Anchors are still failing due to corrosion. Advancement in the development of corrosion resistant materials has been at the forefront of materials research. Research and development of FRP materials has enabled the progress of providing the industry with a more potentially robust anchor system aimed at eliminating current limitations encountered with steel strand ground anchors. This paper investigates current developments in FRP materials for ground anchor applications as I an alternative to conventional steel tendon ground anchors. | 2007 | Conference paper | Sentry, Matthew ; Bouazza, Abdelmalek ; Al-Mahaidi, Riadh ; Loidi, Darren ; Bluff, Chris ; Carrigan, Len | Institution of Civil Engineers - International Conference on Ground Anchorages and Anchored Structures in Service 2007 |  |  | 0 | steel tendon ground anchor integral construction technique numerous civil engineering application ranging deep excavation support resistance structural uplift overturning superstructure corrosion human error generally cause failure steel tendon ground anchor several minimising anchor system corrosion adopted time minimise ingres corrosive substance anchor still failing due corrosion advancement development corrosion resistant material forefront material research research development frp material enabled progress providing industry potentially robust anchor system aimed eliminating current limitation encountered steel strand ground anchor paper investigates current development frp material ground anchor application alternative conventional steel tendon ground anchor
the frp road bridge in friedberg germany – new approaches to a holistic and aesthetic design | Public authorities look for innovative bridge systems that allow for minimum traffic interference both during their assembly and maintenance works. In this light, bridge deck systems made out of fibre reinforced polymers (FRP) offer promising options, mainly high strength combined with low weight, rapid installation by high degree of prefabrication and resistance against corrosion. On behalf of the Hessian Road and Traffic Authority a design for a bridge was developed, which combines longitudinal steel girders with an adhesively bonded FRP bridge deck. In contrast to other FRP bridges in the US or UK, the composite action is considered. With other FRP bridges that have been successfully realized in US, UK or Asia, the main goal of the described project is to advance material appropriate design. In that respect, the superstructure is completely build without reinforced concrete or asphalt to avoid curing time and thus accelerating construction time. Moreover, the used triangular hollow-sectional FRP deck will stay visible after erection to show the innovative material being used and to make the bridge a real landmark. The bridge structure is presently under construction and will be finished in April 2008. © 2008 Empa-Akademie. All rights reserved. | 2008 | Conference paper | Knippers, J. ; Gabler, M. | Proceedings of the 4th International Conference on FRP Composites in Civil Engineering, CICE 2008 |  |  | 0 | public authority look innovative bridge system allow minimum traffic interference assembly maintenance work light bridge deck system made fibre reinforced polymer frp offer promising option mainly high strength combined low weight rapid installation high degree prefabrication resistance corrosion behalf hessian road traffic authority design bridge developed combine longitudinal steel girder adhesively bonded frp bridge deck contrast frp bridge u uk composite action considered frp bridge successfully realized u uk asia main goal described project advance material appropriate design respect superstructure completely build without reinforced concrete asphalt avoid curing time thus accelerating construction time moreover used triangular hollow sectional frp deck stay visible erection show innovative material used make bridge real landmark bridge structure presently construction finished april number number empa akademie right reserved
study on fabrication of smart frp-ofbg composite laminates and their sensing properties | Fiber reinforced polymer (FRP) has gained much attention in civil engineering due to its high strength-to-weight and stiffness-to-weight ratios, corrosion resistance and good fatigue resistance. Optical Fiber Bragg Grating (OFBG) is now widely accepted as smart sensor due to its advantages of electric-magnetic resistance, small size, distributed sensing, durability, and so on. Combined the FRP with OFBG, new kind of smart FRP-OFBG composite laminates was developed. Fabrication method of the smart composite laminates was introduced in this paper. The study presented the basic principle of OFBG sensors. Then the strain and temperature sensing properties of the proposed smart FRP-OFBG composite laminates were experimentally studied on material test system and under hot water, respectively. The experimental results indicate the strain sensing properties of the smart FRP-OFBG composite laminates are nearly the same as that of bare OFBG, however, the temperature sensing abilities of the smart FRP-OFBG composite laminates are improved and the sensitivity coefficient is nearly 3.2 times as much as that of bare OFBG. The strain and temperature sensing precisions of the smart FRP-OFBG composite laminates are 1με and 0.03 °C, respectively. The smart FRPOFBG composite laminates are very proper for application in civil engineering. | 2007 | Conference paper | Wang, Yanlei ; Zhou, Zhi ; Ou, Jinping | Proceedings of SPIE - The International Society for Optical Engineering | China | 10.1117/12.725913 | 0 | fiber reinforced polymer frp gained much attention civil engineering due high strength weight stiffness weight ratio corrosion resistance good fatigue resistance optical fiber bragg grating ofbg widely accepted smart sensor due advantage electric magnetic resistance small size distributed sensing durability combined frp ofbg new kind smart frp ofbg composite laminate developed fabrication method smart composite laminate introduced paper presented basic principle ofbg sensor strain temperature sensing property proposed smart frp ofbg composite laminate experimentally studied material test system hot water respectively experimental indicate strain sensing property smart frp ofbg composite laminate nearly bare ofbg however temperature sensing ability smart frp ofbg composite laminate improved sensitivity coefficient nearly number number time much bare ofbg strain temperature sensing precision smart frp ofbg composite laminate number number number c respectively smart frpofbg composite laminate proper application civil engineering
wood-based composites: plywood and veneer-based products | A wood-based composite can be defined as a composite material mainly composed of wood elements. These wood elements are usually bonded together by a thermosetting adhesive (wood truss products could also be regarded as wood-based composites, but connected by metal connectors). The commonly used adhesives include urea-based adhesive (such as urea formaldehyde resin), phenolic-based adhesive (including phenol resorcinol adhesives), isocyanate-based adhesive, and adhesives from renewable resources (like soybean, lignin etc). The wood elements in wood composites can be in many different forms such as: •Dimension lumber -for laminated glued timber (Glulam) and wood trusses; •Veneers -for plywood, laminated veneer lumber (LVL), and parallel strand lumber (PSL); •Fibres -for medium density fibreboard (MDF), high density fibreboard (hardboard), and other fibre-based products; •Particles -for particleboard; •Flakes or strands -for flakeboard, oriented strand board (OSB), oriented strand lumber (OSL), and laminated strand lumber (LSL); and •Scrims -for scrim-based products, as in Scrimber. Traditional composite panels are made from veneers and from mat-formed composites bonded by adhesive. More recently wood has also been combined (compression moulded or extruded) with synthetic polymers, e.g. thermoplastic polymers, to make wood-polymer composites (WPC). WPC products have been growing very rapidly in the recent years, especially in the decking market, where Wolcott (2004) observed that their market share has grown from 2% in 1997 to 14% in 2003. Further, much research work has explored the use of fibre-reinforced polymers (FRP) to enhance the structural performance of engineered wood composites, called FRP-wood hybrid composites (Dagher et al., 1998; Shi, 2002). Some engineered wood composite products are made from combinations of other wood composites, such as wooden I-joists that can have flanges of sawn lumber, LVL, or other structural composite lumbers together with webs of OSB or plywood. Wood-based composites fall into two categories from the end application standpoint: panel applications, such as plywood, OSB, particleboard and fibreboard; and beam or header applications, such as glulam, LVL, OSL, PSL and scrim-based lumber. Panel applications are mainly for sheathing and flooring in residential housing and other industrial applications. Beam and header applications are mainly for loadcarrying members in the residential and commercial buildings, such as garage door headers, floor joists etc. © 2006 Springer. All rights reserved. | 2006 | Book chapter | Shi, Sheldon ; Walker, John C. F. | Primary Wood Processing: Principles and Practice |  | 10.1007/1-4020-4393-7_11 | 1 | wood based composite defined composite material mainly composed wood element wood element usually bonded together thermosetting adhesive wood truss product could also regarded wood based composite connected metal connector commonly used adhesive include urea based adhesive urea formaldehyde resin phenolic based adhesive including phenol resorcinol adhesive isocyanate based adhesive adhesive renewable resource like soybean lignin etc wood element wood composite many different form dimension lumber laminated glued timber glulam wood truss veneer plywood laminated veneer lumber lvl parallel strand lumber psl fibre medium density fibreboard mdf high density fibreboard hardboard fibre based product particle particleboard flake strand flakeboard oriented strand board osb oriented strand lumber osl laminated strand lumber lsl scrim scrim based product scrimber traditional composite panel made veneer mat formed composite bonded adhesive recently wood also combined compression moulded extruded synthetic polymer e g thermoplastic polymer make wood polymer composite wpc wpc product growing rapidly recent year especially decking market wolcott number observed market share grown number percent number number percent number much research work explored use fibre reinforced polymer frp enhance structural performance engineered wood composite called frp wood hybrid composite dagher et al number shi number engineered wood composite product made combination wood composite wooden joist flange sawn lumber lvl structural composite lumber together web osb plywood wood based composite fall two category end application standpoint panel application plywood osb particleboard fibreboard beam header application glulam lvl osl psl scrim based lumber panel application mainly sheathing flooring residential housing industrial application beam header application mainly loadcarrying member residential commercial building garage door header floor joist etc number springer right reserved
impact response of autoclave aerated concrete/frp sandwich structures | A novel concept of hybrid fiber-reinforced polymer (FRP) - Autoclaved Aerated Concrete (AAC) sandwich panels have proven to be a structurally efficient combination for lightweight structural components. The FRP composite material was made of carbon reinforcing fabrics embedded in an epoxy resin matrix. The carbon fiber reinforced polymer (CFRP) reinforcement was applied on the top and bottom faces of the AAC panel and several innovative processing techniques were used including hand lay up as well as vacuum assisted resin transfer molding (VARTM). Beside the need to have adequate flexural properties, the AAC-FRP sandwich structures need to be evaluated in their ability to withstand localized damage. During service, the structural members in the building structures are subjected to impact loading that varies from object-caused impact, blast due to explosions, to high velocity impact of debris during tornados, hurricanes, or storms. The objective of this paper is to evaluate the response of AAC-FRP sandwich structures to low velocity impact and to assess the damage performance of the panels. Low velocity impact (LVI) testing serves as a mean to quantify the allowable impact energy that the structure is able to withstand and to assess the typical failure modes encountered during this type of loading. Impact testing was conducted using an Instron drop-tower testing machine. Copyright ASCE 2006. | 2006 | Conference paper | Uddin, Nasim ; Shelar, Kedar V. ; Fouad, Fouad | Proceedings of the Structures Congress and Exposition | United | 10.1061/40889(201)214 | 0 | novel concept hybrid fiber reinforced polymer frp autoclaved aerated concrete aac sandwich panel proven structurally efficient combination lightweight structural component frp composite material made carbon reinforcing fabric embedded epoxy resin matrix carbon fiber reinforced polymer cfrp reinforcement applied top bottom face aac panel several innovative processing technique used including hand lay well vacuum assisted resin transfer molding vartm beside need adequate flexural property aac frp sandwich structure need evaluated ability withstand localized damage service structural member building structure subjected impact loading varies object caused impact blast due explosion high velocity impact debris tornado hurricane storm objective paper evaluate response aac frp sandwich structure low velocity impact ass damage performance panel low velocity impact lvi testing serf mean quantify allowable impact energy structure able withstand ass typical failure mode encountered type loading impact testing conducted using instron drop tower testing machine asce number
concrete bridges: repair of concrete bridges with frp | Recent advances in fiber composite technology offer an innovative alternative to traditional methods in concrete bridge repair. Fiber-reinforced polymers (FRPs) are constructed from high-strength fibers such as carbon, Kevlar or glass that are embedded in a resin matrix. There are two general categories of the FRP products used in the construction industry, namely, wet lay-up and pre-cured shaped. FRP can be applied to the tension face of the structure to improve flexural strength. It also offers an economical solution to the problem of corrosion of reinforcement in bridges. FRP can also be used to compensate for construction errors. | 2006 | Article | Ehsani, Mo | Concrete Engineering International |  |  | 0 | recent advance fiber composite technology offer innovative alternative traditional concrete bridge repair fiber reinforced polymer frps constructed high strength fiber carbon kevlar glass embedded resin matrix two general category frp product used construction industry namely wet lay pre cured shaped frp applied tension face structure improve flexural strength also offer economical solution problem corrosion reinforcement bridge frp also used compensate construction error
simplified analysis methods for short-term behavior of frp-concrete composite beams | Fiber reinforced polymer (FRP) material has gained much attention in civil engineering due to their high strength-to-weight and stiffness-to-weight ratios, corrosion resistance and good fatigue resistance. In recent years FRP material has been widely applied in the bridge engineering to solve the corrosion of the reinforcing steel and the corresponding deterioration of the concrete. To make the best use of materials and reduce the initial cost, hybrid FRP-concrete structures have been considered as the most effective combinative form. Firstly, the study presents how FRP materials can be combined with a low-cost construction material, concrete, to result in new concepts for the design of lightweight, corrosion immune, and yet inexpensive, beams with excellent fatigue properties. And the innovative concept of bridge deck consisted of a number of proposed composite beams is also introduced in this paper. Secondly, the methods of simplified failure analysis, ductility consideration, and the calculations of simplified stiffness and deformations for the proposed FRP-concrete composite beams are presented in the study, respectively. Finally, a preliminary design procedure for the composite beams is presented based on a complete set of stiffness, strength and ductility design requirements. | 2006 | Article | Wang, Yanlei ; Ou, Jinping | Jianzhu Jiegou Xuebao/Journal of Building Structures |  |  | 0 | fiber reinforced polymer frp material gained much attention civil engineering due high strength weight stiffness weight ratio corrosion resistance good fatigue resistance recent year frp material widely applied bridge engineering solve corrosion reinforcing steel corresponding deterioration concrete make best use material reduce initial cost hybrid frp concrete structure considered effective combinative form firstly present frp material combined low cost construction material concrete result new concept design lightweight corrosion immune yet inexpensive beam excellent fatigue property innovative concept bridge deck consisted number proposed composite beam also introduced paper secondly simplified failure ductility consideration calculation simplified stiffness deformation proposed frp concrete composite beam presented respectively finally preliminary design procedure composite beam presented based complete set stiffness strength ductility design requirement
taming oregon's cracked bridges | Oregon learned that it had hundreds of cracked reinforced concrete deck girder (RCDG) bridges in its inventory. Among the 555 state-owned RCDG bridges evaluated, 487 were found to have varying degrees of problems. In response to this issue, the Oregon Legislature passed House Bill 2041 in 2003. The bill provided $1.3B for bridge repair and replacement, $300M for county and city bridges, $361M for operations and maintenace and $500M in modernization projects. Repair methods for the bridges are also being investigated at Oregon State University (OSU), including epoxy injection, supplemental steel stirrups, post-tensioning, and fiber reinforced polymer composites. Oregon is also investigating ways to monitor conditions in real time using a structural health monitoring system on four RCDG bridges with cracked girders. The system will send strain and crack size data for any sudden changes in the condition of the bridge due to an overload. OSU also suggests the use of a Modified Compression Field Theory for assesing shear capacity and accounting for interaction of longitudinal bars along girder, transverse bars, or stir method. | 2006 | Article | Kuennen, Tom | Better Roads |  |  | 0 | oregon learned hundred cracked reinforced concrete deck girder rcdg bridge inventory among number state owned rcdg bridge evaluated number found varying degree problem response issue oregon legislature passed house bill number number bill provided number 3b bridge repair replacement 300m county city bridge 361m operation maintenace 500m modernization project repair bridge also investigated oregon state university osu including epoxy injection supplemental steel stirrup post tensioning fiber reinforced polymer composite oregon also investigating way monitor condition real time using structural health monitoring system four rcdg bridge cracked girder system send strain crack size sudden change condition bridge due overload osu also suggests use modified compression field theory assesing shear capacity accounting interaction longitudinal bar along girder transverse bar stir method
durability testing of frp material in low temperature weathering condition | Fiber Reinforced Polymer (FRP) composites, especially lightweight sandwich structures, are rapidly finding their ways into civil infrastructure application. FRP composite panels are particularly attractive as bridge deck system due to their high strength, low density, and durability, which are of importance to the bridge industry. Although there is a vast host of durability data for FRP, most of this data has been generated by the aerospace industry, which focuses on very different service conditions than civil infrastructure. For civil engineering application, it is essential to examine the durability performance of FRP materials under weathering conditions, especially freeze-thaw and low temperature exposure, which is a major focus of this paper. We first review available testing methods and procedures including property characterization. Then, the testing procedure appropriate for the intended application is developed. | 2006 | Conference paper | Wu, H.-C. ; Fu, G. ; Gibson, R.F. ; Warnemuende, K. ; Yan, A. ; Anumandla, V. | American Society for Composites - 21st Technical Conference of the American Society for Composites 2006 |  |  | 0 | fiber reinforced polymer frp composite especially lightweight sandwich structure rapidly finding way civil infrastructure application frp composite panel particularly attractive bridge deck system due high strength low density durability importance bridge industry although vast host durability frp generated aerospace industry focus different service condition civil infrastructure civil engineering application essential examine durability performance frp material weathering condition especially freeze thaw low temperature exposure major focus paper first review available testing procedure including property characterization testing procedure appropriate intended application developed
bond quality survey of loaded rc beams with cfrp-plate repair using impulse-thermography | The proposed quality system for near surface structural rehabilitation measures of concrete bridges uses active thermography. The transient temperature development during the cooling down process is recorded with an infrared camera and visualizes damages. Validation tests on specimens with defined failures confirmed the accuracy of the procedure. Active thermography, amended by computer simulation, is appropriate to detect both, defects caused during CFRP-application or in-service damages. The procedure for heating the inspected surface was optimized and the measurement procedure was automated during the project Sustainable Bridges. The set-up of a thermography-prototype was tested in four-point bending test. © 2006 Taylor & Francis Group. | 2006 | Conference paper | Helmerich, R. ; Maierhofer, C. ; Röllig, M. ; Arndt, R. ; Vielhaber, J. | Proceedings of the 3rd International Conference on Bridge Maintenance, Safety and Management - Bridge Maintenance, Safety, Management, Life-Cycle Performance and Cost |  | 10.1201/b18175-126 | 0 | proposed quality system near surface structural rehabilitation measure concrete bridge us active thermography transient temperature development cooling process recorded infrared camera visualizes damage validation test specimen defined failure confirmed accuracy procedure active thermography amended computer simulation appropriate detect defect caused cfrp application service damage procedure heating inspected surface optimized measurement procedure automated project sustainable bridge set thermography prototype tested four point bending test number taylor francis group
recent fiberglass-reinforced plastic applications: radome and hybrid bridge system | The construction and installation of a fiberglass-reinforced plastic (FRP) radome and composite FRP/concrete bridge beams was discussed. The radome assembly is done in stages, beginning with the preassembled radome top cap and adjoining A-Row panels. This project addressed cost-effective methods of implementing FRP in bridge structural elements. various issues related to the development of a system combining FRP beams and conventionally reinforced concrete deck that could effectively sustain traffic loading by means of composite action were also addressed. | 2006 | Review | Moorehouse, David ; Bradish, Frank | Materials Performance | United |  | 0 | construction installation fiberglass reinforced plastic frp radome composite frp concrete bridge beam discussed radome assembly done stage beginning preassembled radome top cap adjoining row panel project addressed cost effective implementing frp bridge structural element various issue related development system combining frp beam conventionally reinforced concrete deck could effectively sustain traffic loading mean composite action also addressed
real time evaluation of load of smart cfrp reinforced steel concrete beam | As a new technology, carbon fiber reinforced plastic (CFRP) has been widely used in the reinforcement of structures due to its advantage. In addition, with the development of optical fiber sensing technology, embedding optical fiber Bragg grating (FBG) sensors have been used in the monitoring of civil engineering. However, previous structures health monitoring can not be realized due to the fact that there is no way to embed FBG sensors. Take both the merits and shortcomings of the two technologies into consideration, the smart CFRP can be formed with FBG sensors embedded. With this kind of Smart CFRP, the load of the structure being reinforced can be monitored combined with the program compiled by ANSYS. The relationship between the strain of CFRP, which on the bottom of the RC beams, and the load of reinforced beams was given both in experiment and finite element method. The results showed a good agreement which indicated this kind of smart CFRP not only can reinforce the steel concrete structures, but also can monitor the healthy condition of these reinforced structures. | 2005 | Article | Dong, Xu-Feng ; Xie, Huai-Qin | Harbin Gongye Daxue Xuebao/Journal of Harbin Institute of Technology |  |  | 0 | new technology carbon fiber reinforced plastic cfrp widely used reinforcement structure due advantage addition development optical fiber sensing technology embedding optical fiber bragg grating fbg sensor used monitoring civil engineering however previous structure health monitoring realized due fact way embed fbg sensor take merit shortcoming two technology consideration smart cfrp formed fbg sensor embedded kind smart cfrp load structure reinforced monitored combined program compiled ansys relationship strain cfrp bottom rc beam load reinforced beam given experiment finite element method showed good agreement indicated kind smart cfrp reinforce steel concrete structure also monitor healthy condition reinforced structure
repair of damaged r c square column with glass fibre reinforced polymer composites | Reinforced concrete columns that are damaged due to overloading, design mistakes, and/or exposure to severe earthquakes require an effective repair technique to regain their structural capacity. Fibre reinforced polymer (FRP) composites are increasingly used for this purpose. This paper investigates the effectiveness of glass fibre woven roving jacket for repair of damaged columns. Seven specimens representing members of a building were cast and damaged under simulated earthquake loading to a certain extent. The damaged columns were subsequently repaired with glass fibre reinforced polymer (GFRP) composites jackets and tested in the laboratory. All the specimens were columns of size 150×50×900 mm connected to footings of size 750×750×160 mm and these were tested under constant axial loading and lateral static reversed cyclic loading that simulated earthquake loading. Experimental results indicate a significant increase of ductility, work damage and energy damage indicators of repaired columns when retrofitted by GFRP jackets. Repair of damaged columns with GFRP jackets showed improved performance than the control specimens. | 2006 | Article | Vishnuram, B.G. ; Muthupriya, P. ; Subramanian, K. | Journal of the Institution of Engineers (India): Civil Engineering Division |  |  | 0 | reinforced concrete column damaged due overloading design mistake exposure severe earthquake require effective repair technique regain structural capacity fibre reinforced polymer frp composite increasingly used purpose paper investigates effectiveness glass fibre woven roving jacket repair damaged column seven specimen representing member building cast damaged simulated earthquake loading certain extent damaged column subsequently repaired glass fibre reinforced polymer gfrp composite jacket tested laboratory specimen column size number number number mm connected footing size number number number mm tested constant axial loading lateral static reversed cyclic loading simulated earthquake loading experimental indicate significant increase ductility work damage energy damage indicator repaired column retrofitted gfrp jacket repair damaged column gfrp jacket showed improved performance control specimen
finite element simulating of load effects of cfrp-strengthened rc beams | The load effects of carbon fiber reinforced polymers (CFRP) strengthened reinforced concrete (RC) beams are simulated with the nonlinear finite element method when the structures bear the load. Based on the flexural experiment of 4 pieces of CFRP strengthened RC beams, the building of three-dimensional finite element model are discussed, which includes: elements choosing and the constitutive principle of concrete, steel, CFRP and CFRP-concrete interface and the choosing of the proper coefficient of interface shearing force transmission. The experimental simulation of the flexural property for the beams is completed with the commercial nonlinear finite element software of ANSYS. It is shown that the simulation results and the measuring results of strains for compressive concrete, tensile steel, CFRP laminates and mid-span deflection, ultimate flexural bearing force are nearly consistence, and this proves the validity of finite element simulation. | 2006 | Article | Lu, Shao-Wei ; Xie, Huai-Qin ; Liu, Wen-Bo | Shenyang Jianzhu Daxue Xuebao (Ziran Kexue Ban)/Journal of Shenyang Jianzhu University (Natural Science) |  |  | 0 | load effect carbon fiber reinforced polymer cfrp strengthened reinforced concrete rc beam simulated nonlinear finite element method structure bear load based flexural experiment number piece cfrp strengthened rc beam building three dimensional finite element model discussed includes element choosing constitutive principle concrete steel cfrp cfrp concrete interface choosing proper coefficient interface shearing force transmission experimental simulation flexural property beam completed commercial nonlinear finite element software ansys shown simulation measuring strain compressive concrete tensile steel cfrp laminate mid span deflection ultimate flexural bearing force nearly consistence prof validity finite element simulation
pumps. compressors. technische anleitung (ta)-luft technical directive of the air quality act: end of the transition period. more stringent requirements for air quality through ta-luft and integration pollution protection and control (ippc) directive 96/61/ec; [pumpen. kompressoren. ta-luft: ende der übergangsfrist. verschärfte anforderungen der luftreinhaltung durch die ta-luft, bzw. ippc-direktive 96/61/ec] | The transition period for compliance with the Technical Directive of the Air Quality Act (TA-Luft) ends on October 31, 2007. The new TA-Luft has been in force since October 1, 2002 and represents an intensification of the limits that have been recognized up to now. In general, facilities from all areas of industry are affected by TALuft. Production facilities and many bottling and decanting facilities are free of pollutants. State of the art facilities have until October 30, 2007 to comply with TA-Luft. Facilities that do not comply with these requirements in the worst case must count on the withdrawal of approval. Magnetically coupled centrifugal pumps are hermetically sealed and comply with TA-Luft guidelines. Centrifugal pumps with magnetic coupling have no shaft lead-in from the outside, such that there are no mechanical seals and stuffing boxes. The material being handled is hermetically sealed against the atmosphere through the tube of the canned motor. By this leak-free construction magnetically coupled centrifugal pumps are especially suited to supply media that represent a danger to the environment such as acids and alkali. The Iwaki company offers dry running and contact-free models in the MX/-F and MDM series. These new constructions now allow operation with outgassing, solids-containing or crystallizing-out media that was not possible with previous pump constructions. To accommodate system pressures and piping forces the external housing is of a massive cast construction. This allows pump control and maintenance without having to loosen the casing. The simplified modular construction enables rapid maintenance and minimal downtimes. Control and servicing can be made without leakage. The MDM series is a standard chemicals pump of 4.0-15 kw output or of unit construction with 1.5-15 kw output. The housing material is in carbon fiber reinforced ethylene tetra fluoro ethylene (CFRETFE) or perfluoro (alkoxy vinyl ether) (PFA) and the shaft is made of sintered silicon carbide (S-SiC) material or ceramic oxide to resist corrosion and abrasion and pump use with media from -20-50°C. Photograph and diagram. | 2006 | Article | Resch, Berthold | CIT Plus |  |  | 0 | transition period compliance technical directive air quality act ta luft end october number number new ta luft force since october number number represents intensification limit recognized general facility area industry affected taluft production facility many bottling decanting facility free pollutant state art facility october number number comply ta luft facility comply requirement worst case must count withdrawal approval magnetically coupled centrifugal pump hermetically sealed comply ta luft guideline centrifugal pump magnetic coupling shaft lead outside mechanical seal stuffing box material handled hermetically sealed atmosphere tube canned motor leak free construction magnetically coupled centrifugal pump especially suited supply medium represent danger environment acid alkali iwaki company offer dry running contact free model mx f mdm series new construction allow operation outgassing solid containing crystallizing medium possible previous pump construction accommodate system pressure piping force external housing massive cast construction allows pump control maintenance without loosen casing simplified modular construction enables rapid maintenance minimal downtime control servicing made without leakage mdm series standard chemical pump number number number kw output unit construction number number number kw output housing material carbon fiber reinforced ethylene tetra fluoro ethylene cfretfe perfluoro alkoxy vinyl ether pfa shaft made sintered silicon carbide sic material ceramic oxide resist corrosion abrasion pump use medium number number c photograph diagram
numerical simulation of hypervelocity impact on cfrp/al hc sp spacecraft structures causing penetration and fragment ejection | A representative carbon fiber reinforced plastic/aluminum honeycomb sandwich panel (CFRP/Al HC SP) spacecraft structure has been modeled in the hydrocode AUTODYN using the state-of-the-art ADAMMO material model [Riedel W, Harwick W, White D, Clegg R. Advanced material damage models for numerical simulation codes. ESA CR(P) 4397, 2003] to study the performance of the structure during impact events that cause perforation and fragment ejection. A new procedure combining a series of existing theoretical methods has been developed and applied to derive a full set of coarse material data. The data set has been implemented in AUTODYN, and the results of the numerical simulation have been compared to experimental impact test data. For impact tests performed near the structural ballistic limit, quantitatively accurate results were obtained over a range of impact velocities and angles. A further increase in the projectile size resulted in significant destruction of the sandwich panel front face-sheet and diversion from the experimental damage measurements. Inspection of the numerical model has shown non-localized propagation of inter-laminar delaminations, possibly caused by an under-prediction of the laminate dynamic inter-laminar tensile strength. The effects of the delamination propagation occur over an extended time scale and were not found to affect the state and trends of the fragment cloud ejected into the satellite interior. Accordingly, experimental trends of fragment cloud dispersion have been qualitatively reproduced. © 2006 Elsevier Ltd. All rights reserved. | 2006 | Article | Ryan, S. ; Schaefer, F. ; Riedel, W. | International Journal of Impact Engineering | Germany | 10.1016/j.ijimpeng.2006.09.072 | 0 | representative carbon fiber reinforced plastic aluminum honeycomb sandwich panel cfrp al hc sp spacecraft structure modeled hydrocode autodyn using state art adammo material model riedel w harwick w white clegg r advanced material damage model numerical simulation code esa cr p number number performance structure impact event cause perforation fragment ejection new procedure combining series existing theoretical developed applied derive full set coarse material set implemented autodyn numerical simulation compared experimental impact test impact test performed near structural ballistic limit quantitatively accurate obtained range impact velocity angle increase projectile size resulted significant destruction sandwich panel front face sheet diversion experimental damage measurement inspection numerical model shown non localized propagation inter laminar delaminations possibly caused prediction laminate dynamic inter laminar tensile strength effect delamination propagation occur extended time scale found affect state trend fragment cloud ejected satellite interior accordingly experimental trend fragment cloud dispersion qualitatively reproduced number ltd right reserved
development of high performance continuity connection using cfrp composites | In Simple-Span Precast Prestressed Bridge Girders Made Continuous to improve structural efficiency partial and/or full continuity is provided through cast-in-place concrete diaphragm and decks. That is, the bridge behaves as continuous or partially continuous for live loads. The continuity connection is also beneficial from a maintenance point of view by eliminating open joints. However, existing continuity connections also have their own structural, construction, and maintenance shortcomings. Development of positive moments and diaphragm cracking at the internal pier due to time dependent effects is a major structural problem that also affects bridge durability and esthetics. Another issue is that due to reinforcement congestion, joint construction is time consuming and thus expensive. Furthermore, the degree of continuity varies depending on structural and construction conditions. These problems are common to various design details used by many states in the US. This paper discusses the development of a new continuity connection using Carbon Fiber Reinforced Polymer (CFRP) sheet that will address these problems while further enhancing structural effectiveness. To provide continuity, CFRP reinforcement is attached to the top of the girders over the cast in place diaphragm. The negative moment over the supports caused by the deck weight balances the positive restraint moment caused by creep in the prestressed girders. Thus, while increasing structural efficiency the proposed design eliminates positive moment cracking. Furthermore, there is no need for positive moment reinforcement in the diaphragm under gravity loads, thus, reducing reinforcement congestion and facilitating construction. A series of laboratory tests were carried out to validate the new connection. The results support the viability of the proposed connection and that CFRP sheet is an ideal material for continuity connections.© ASCE 2006. | 2006 | Conference paper | Saadeghvaziri, M. Ala ; Yin, Libin ; Spillers, William R. | Proceedings of the Structures Congress and Exposition | United | 10.1061/40889(201)71 | 0 | simple span precast prestressed bridge girder made continuous improve structural efficiency partial full continuity provided cast place concrete diaphragm deck bridge behaves continuous partially continuous live load continuity connection also beneficial maintenance point view eliminating open joint however existing continuity connection also structural construction maintenance shortcoming development positive moment diaphragm cracking internal pier due time dependent effect major structural problem also affect bridge durability esthetic another issue due reinforcement congestion joint construction time consuming thus expensive furthermore degree continuity varies depending structural construction condition problem common various design detail used many state u paper discus development new continuity connection using carbon fiber reinforced polymer cfrp sheet address problem enhancing structural effectiveness provide continuity cfrp reinforcement attached top girder cast place diaphragm negative moment support caused deck weight balance positive restraint moment caused creep prestressed girder thus increasing structural efficiency proposed design eliminates positive moment cracking furthermore need positive moment reinforcement diaphragm gravity load thus reducing reinforcement congestion facilitating construction series laboratory test carried validate new connection support viability proposed connection cfrp sheet ideal material continuity connection asce number
finite element predictions of vibration damping in honeycomb sandwich panels | The knowledge of the overall damping level and its sources in satellite structures and the suitable method to model it constitute a necessary step for reliable dynamic predictions. As a first step of a damping characterization, the damping of honeycomb structural panels, which has been identified as a main contributor to global damping, has been considered. This work presents the results of a collaboration between ALCATEL SPACE and the Department of Mechanical Engineering of Bristol University. The inherent vibration damping mechanism in shear-stiff sandwich panels, including those with both aluminum and CFRP skins, is firstly considered on a theoretical point of view that reflects Bristol University damping experience. It is shown how one may predict the theoretical modal properties of the sandwich panel from the stiffness and damping properties of its constituent components using basic laminate theory, a first order shear deformation theory and a simple discretization method. A finite element transcription of this approach is also presented. It is shown to what extent this method can be implemented using MSC/NASTRAN software functionality to predict the overall damping value of a sandwich honeycomb panel for each specific mode. In a second part, the MSC/NASTRAN predicted modal characteristics (frequency and damping) are compared with the experimentally obtained values for two specimens of typical aluminum core honeycomb panels (aluminum and CFRP skins) used by ALCATEL SPACE as structural panels. It has been shown through these results that the method (theoretical and finite element) is satisfactory and promising. | 2005 | Conference paper | Hugon, J. ; Laduree, G. ; Maheri, M.R. ; Adams, R.D. | European Space Agency, (Special Publication) ESA SP | France |  | 0 | knowledge overall damping level source satellite structure suitable method model constitute necessary step reliable dynamic prediction first step damping characterization damping honeycomb structural panel identified main contributor global damping considered work present collaboration alcatel space department mechanical engineering bristol university inherent vibration damping mechanism shear stiff sandwich panel including aluminum cfrp skin firstly considered theoretical point view reflects bristol university damping experience shown one may predict theoretical modal property sandwich panel stiffness damping property constituent component using basic laminate theory first order shear deformation theory simple discretization method finite element transcription approach also presented shown extent method implemented using msc nastran software functionality predict overall damping value sandwich honeycomb panel specific mode second part msc nastran predicted modal characteristic frequency damping compared experimentally obtained value two specimen typical aluminum core honeycomb panel aluminum cfrp skin used alcatel space structural panel shown method theoretical finite element satisfactory promising
time-dependent reliability analysis of existing bridges strengthened with frp laminates | A new method of retrofit of existing bridges was studied recently that uses the addition of externally bonded fiber reinforced polymers (FRP) to increase the load capacity. Statistical parameter of flexural calculating mode on reinforced concrete (RC) beam strengthened with FRP is given after analyzing lots of experiment results. The influence mechanism of bridge resistance after reinforcement is discussed. According to the durability research and corresponding experimentation, the aging of FRP material and the degradation of the interface between FRP and concrete can be ignored. Therefore, the calculation of reliability index can be simplified. A practical example of time-dependent reliability analysis is illustrated herein to show the reliability-based assessment method of existing bridges reinforced with FRP. | 2005 | Article | Sun, Xiaoyan ; Huang, Chengkui ; Sun, Baoshu | Dongnan Daxue Xuebao (Ziran Kexue Ban)/Journal of Southeast University (Natural Science Edition) | China |  | 0 | new method retrofit existing bridge studied recently us addition externally bonded fiber reinforced polymer frp increase load capacity statistical parameter flexural calculating mode reinforced concrete rc beam strengthened frp given analyzing lot experiment influence mechanism bridge resistance reinforcement discussed according durability research corresponding experimentation aging frp material degradation interface frp concrete ignored therefore calculation reliability index simplified practical example time dependent reliability illustrated herein show reliability based assessment method existing bridge reinforced frp
time-synchronized wireless strain and damage measurements at multiple locations in cfrp laminate using oscillating frequency changes and spectral analysis | Wireless health monitoring for CFRP structures reduces the cost and time of inspection and it can be useful for continuous monitoring. In the previous study, we presented a wireless sensor for detection of internal delamination in a CFRP laminate. The method utilizes a simple electric resistance change in CFRP, thus it monitors delamination at only one location. For monitoring of large-scale structures, however, many sensors have to be distributed to cover the structure. Major problem for using many sensors is the time synchronization among sensors. To overcome the problem and enable to monitor strain/damage at multiple locations with time synchronization, we develop wireless strain/damage sensor which simply consists of a bridge circuit, voltage controlled oscillator and amplifiers. Since the sensor does not need procedures of AD conversion or memory storing, the time delay does not take place. Each sensor has original basic frequency which changes due to the electric resistance, and the frequencies from multiple sensors are transmitted to a receiver. Using short-time maximum entropy method, received wave is converted to multiple electric resistance data at one time. The proposed method is applied to CFRP laminates and oscillating frequencies are measured in real-time. As the result, the system successfully measures the applied strain and detects fiber breakage at multiple locations in CFRP laminate with time synchronization. | 2006 | Article | Matsuzaki, Ryosuke ; Todoroki, Akira ; Takahashi, Kosuke | Nihon Kikai Gakkai Ronbunshu, A Hen/Transactions of the Japan Society of Mechanical Engineers, Part A | Japan | 10.1299/kikaia.72.1904 | 0 | wireless health monitoring cfrp structure reduces cost time inspection useful continuous monitoring previous presented wireless sensor detection internal delamination cfrp laminate method utilizes simple electric resistance change cfrp thus monitor delamination one location monitoring large scale structure however many sensor distributed cover structure major problem using many sensor time synchronization among sensor overcome problem enable monitor strain damage multiple location time synchronization develop wireless strain damage sensor simply consists bridge circuit voltage controlled oscillator amplifier since sensor need procedure ad conversion memory storing time delay take place sensor original basic frequency change due electric resistance frequency multiple sensor transmitted receiver using short time maximum entropy method received wave converted multiple electric resistance one time proposed method applied cfrp laminate oscillating frequency measured real time result system successfully measure applied strain detects fiber breakage multiple location cfrp laminate time synchronization
a study on the chemical recycle process of glass epoxy type printing wiring broad | Glass fiber reinforced epoxy resin printed wiring board is used widely for the substrate of personal computer. Glass fiber reinforced epoxy resin printed wiring board is processing of reclamation as waste. Therefore, the purpose of study is to achieve Chemical recycle of Glass fiber reinforced epoxy resin printed wiring board effectively. In the case of the reaction by using NMP on a solvent and K3PO4 on a catalyst, the decomposition reaction of Glass fiber reinforced epoxy resin printed wiring board was occurred. By adding the process of ultrasonic wave irradiation. The aim of this study is to add the decomposition method by using ultrasonic wave irradiation with the decomposition process. Determines the effect of ultrasonic wave on the decomposition process. | 2006 | Conference paper | Tai, Mitsunori ; Takahiro, Masahiro ; Kuroda, Hirohumi ; Shibata, Katsuji | Polymer Preprints, Japan |  |  | 0 | glass fiber reinforced epoxy resin printed wiring board used widely substrate personal computer glass fiber reinforced epoxy resin printed wiring board processing reclamation waste therefore purpose achieve chemical recycle glass fiber reinforced epoxy resin printed wiring board effectively case reaction using nmp solvent k3po4 catalyst decomposition reaction glass fiber reinforced epoxy resin printed wiring board occurred adding process ultrasonic wave irradiation aim add decomposition method using ultrasonic wave irradiation decomposition process determines effect ultrasonic wave decomposition process
application of tensioned cfrp strip method to an existing bridge | Tensioned carbon fiber reinforced polymer (CFRP) strip method or Outplate-methodTM was applied to the 28 years old reinforced concrete (RC) box girder bridge in order to rehabilitate and increase the load capacity of the bridge. The Chofu Bridge had been deteriorated by 28 years of heavy traffic and had many cracks on the underside of the main girders. Before and after the CFRP application, on-site load tests of the bridge were conducted using a 45 ton-weight vehicle. Results of the tensioned CFRP strip application to the bridge girders proved effective to reduce the stress in the reinforcing bars and to reduce crack widths. © 2005 American Concrete Institute. All rights reserved. | 2005 | Conference paper | Tateishi, Akihiro ; Kobayashi, Akira ; Hamada, Yuzuru ; Takahashi, Terumitsu ; Yasumori, Hiroshi | American Concrete Institute, ACI Special Publication |  |  | 0 | tensioned carbon fiber reinforced polymer cfrp strip method outplate methodtm applied number year old reinforced concrete rc box girder bridge order rehabilitate increase load capacity bridge chofu bridge deteriorated number year heavy traffic many crack underside main girder cfrp application site load test bridge conducted using number ton weight vehicle tensioned cfrp strip application bridge girder proved effective reduce stress reinforcing bar reduce crack width number american concrete right reserved
cold curing epoxy adhesives for building applications | Polymers open access to many new production techniques. This also applies for the building industry. CFRP-straps bonded with special cold curing adhesives have become an important technique for the supplementary reinforcement of buildings. For the successful application the specific material behaviour, especially of the adhesive, has to be considered. Thermal application limits were investigated with a method based on DMA-curves. They suggest that often stated values close to the glass transitions temperature for such adhesives should be reconsidered. | 2006 | Conference paper | Hülder, G. ; Ehrenstein, G.W. | Annual Technical Conference - ANTEC, Conference Proceedings |  |  | 0 | polymer open access many new production technique also applies building industry cfrp strap bonded special cold curing adhesive become important technique supplementary reinforcement building successful application specific material behaviour especially adhesive considered thermal application limit investigated method based dma curve suggest often stated value close glass transition temperature adhesive reconsidered
field test on load-bearing character of glass fiber reinforced polymer bolt | Rock bolting is a support method widely used in slope engineering, tunnel and large cave support, as well as reinforcement of building structure. As the main part of the support structure, the bolt must have enough reliability and durability. However, steel is easily eroded by the environment, so the durability of commonly used steel bolt should be paid more attention to. The glass fiber reinforced polymer (GFRP) bolt, which has better mechanical properties and corrosion resistances is a new kind of reinforcement material compounded with resin and glass fiber. The durability problem in slope engineering can be solved if the GFRP bolt takes the place of steel bars. The bolt stressometer and BOTDR monitoring technique are introduced; and the relationship between stress and strain of the GFRP bolt under cyclic tensile load is studied. The test result shows that BOTDR technique is a feasible method; and the monitoring effect is reliable. The stress of the GFRP bolt increases with the load increasing and decreases with the depth of the anchor increasing. The stress depth curve of the GFRP bolt agrees with regular hyperbolic pattern in the superficial part. With the length increasing, the distribution curve of the GFRP bolt transits in a lineal pattern. The stress transfer depth of the GFRP bolt increases with the cyclic tensile load and cyclic times; and the maximum stress depth of the GFRP bolt is less than 1.70 m under the test condition. The field test is undamaged one, and the maximum load of the test is 100 kN and does not reach the failure load of the GFRP bolt. So the damage course of the GFRP bolt must be further studied. | 2006 | Article | Li, Guowei ; Huang, Zhihuai ; Zhang, Dan ; Wang, Sijing | Yanshilixue Yu Gongcheng Xuebao/Chinese Journal of Rock Mechanics and Engineering | China |  | 0 | rock bolting support method widely used slope engineering tunnel large cave support well reinforcement building structure main part support structure bolt must enough reliability durability however steel easily eroded environment durability commonly used steel bolt paid attention glass fiber reinforced polymer gfrp bolt better mechanical property corrosion resistance new kind reinforcement material compounded resin glass fiber durability problem slope engineering solved gfrp bolt take place steel bar bolt stressometer botdr monitoring technique introduced relationship stress strain gfrp bolt cyclic tensile load studied test result show botdr technique feasible method monitoring effect reliable stress gfrp bolt increase load increasing decrease depth anchor increasing stress depth curve gfrp bolt agrees regular hyperbolic pattern superficial part length increasing distribution curve gfrp bolt transit lineal pattern stress transfer depth gfrp bolt increase cyclic tensile load cyclic time maximum stress depth gfrp bolt le number number test condition field test undamaged one maximum load test number kn reach failure load gfrp bolt damage course gfrp bolt must studied
detection of air and water-filled subsurface defects in gfrp composite bridge decks using infrared thermography | Any discontinuity within a structural component influences the transmission of thermal energy through its thickness, which leads to differences in surface temperatures just above the defective and defect-free areas. The variation in the surface temperatures are recorded using a digital infrared camera and the thermal images (thermograms) are analyzed to locate the presence of subsurface defects such as debonds and delaminations within the structure. While past studies focused on detection of air-filled subsurface defects (debonds and delaminations) in fiber reinforced polymer (GFRP) composite bridge decks using infrared thermography, this paper includes the detection of fully and partially water-filled defects as well. Simulated water-filled defects were embedded within the flange-to-flange junction of adjacent GFRP bridge deck modules to create delaminations. The deck specimens were then tested before and after the application of a 3/8″ (9.5 mm) thick polymer concrete wearing surface. It was found that water-filled delaminations as small as 2″ × 2″ × 1/16″ (51 mm × 51 mm × 1.6 mm) could be detected in case of specimens without wearing surface, but this was not possible after application of the wearing surface. The heating source considered included heater and solar radiation. Use of cooling sources such as cold water and liquid carbon dioxide were also explored. These results helped establish the limits of detection for fully and partially water-filled delaminations using Infrared Thermograpy. Additional studies included the detection of debond between 2″ (51mm) thick asphalt overlay and the underlying composite deck and it was found that air-filled debonds as small as 4″ × 4″ × 1/16″ (102 mm × 102 mm × 1.6 mm) could be detected using heater as well as solar radiation as heat sources. | 2006 | Conference paper | Halabe, Udaya B. ; Roy, M. ; Klinkhachorn, P. ; Gangarao, Hota V. S. | AIP Conference Proceedings |  | 10.1063/1.2184717 | 0 | discontinuity within structural component influence transmission thermal energy thickness lead difference surface temperature defective defect free area variation surface temperature recorded using digital infrared camera thermal image thermogram analyzed locate presence subsurface defect debonds delaminations within structure past study focused detection air filled subsurface defect debonds delaminations fiber reinforced polymer gfrp composite bridge deck using infrared thermography paper includes detection fully partially water filled defect well simulated water filled defect embedded within flange flange junction adjacent gfrp bridge deck module create delaminations deck specimen tested application number number number number mm thick polymer concrete wearing surface found water filled delaminations small number number number number number mm number mm number number mm could detected case specimen without wearing surface possible application wearing surface heating source considered included heater solar radiation use cooling source cold water liquid carbon dioxide also explored helped establish limit detection fully partially water filled delaminations using infrared thermograpy additional study included detection debond number 51mm thick asphalt overlay underlying composite deck found air filled debonds small number number number number number mm number mm number number mm could detected using heater well solar radiation heat source
study of sound reflection at the surface of sandwich gfrp in water | To reduce the acoustic target strength of submarines and other underwater objects, a single layer of glass fibrous reinforced composites (GFRP) was replaced by a sandwich of the material. The expressions of sound reflection and transmission coefficients in multi-medium system were obtained by transfer matrix. The sound reflection of a specimen of sandwich glass fibrous reinforced composites material was calculated. The results were compared with that of measurement by pulse wave tube, which shows that the method is able to be applied to calculate sound transmission in multi-layer underwater. Then, by numerical calculation, the variation of the coefficients of sound reflection with the parameters of sandwich layers was analyzed. The characteristics of sound reflection on the surface of a sandwich GFRP was compared with that on the surface of a single GFRP. The study shows that reflection of a sandwich GFRP is small in the range of frequency that is lower than 15 kHz and in wider range with a sound absorption coat. | 2006 | Article | Shi, Yong ; Zhu, Xi ; Li, Yong-Qing ; Li, Hai-Tao | Harbin Gongcheng Daxue Xuebao/Journal of Harbin Engineering University | China |  | 0 | reduce acoustic target strength submarine underwater object single layer glass fibrous reinforced composite gfrp replaced sandwich material expression sound reflection transmission coefficient multi medium system obtained transfer matrix sound reflection specimen sandwich glass fibrous reinforced composite material calculated compared measurement pulse wave tube show method able applied calculate sound transmission multi layer underwater numerical calculation variation coefficient sound reflection parameter sandwich layer analyzed characteristic sound reflection surface sandwich gfrp compared surface single gfrp show reflection sandwich gfrp small range frequency lower number khz wider range sound absorption coat
investigation on seismic-resistance behavior of concrete columns strengthened with gfrp | To study the seismic-resistance behavior of reinforced concrete columns retrofitted with GFRP sheets, eleven RC columns were tested under cyclic lateral load and constant axial load. Three columns were tested on the 'as built' condition to investigate the failure modes under different degrees of axial loads. Eight other columns were pre-damaged and tested after retrofitted with bonding GFRP sheets. The 'as built' columns suffered failures at low strength and displacement ductility. Strength, displacement and energy dissipating capacity of the retrofitted columns were improved significantly. Based on reported test results for GFRP-strengthened concrete, one calculation method of displacement ductility factor is provided, and approximate agreement between test and theoretical results is achieved. | 2006 | Article | Zhou, Chang-Dong ; Huang, Cheng-Kui | Harbin Gongye Daxue Xuebao/Journal of Harbin Institute of Technology | China |  | 0 | seismic resistance behavior reinforced concrete column retrofitted gfrp sheet eleven rc column tested cyclic lateral load constant axial load three column tested built condition investigate failure mode different degree axial load eight column pre damaged tested retrofitted bonding gfrp sheet built column suffered failure low strength displacement ductility strength displacement energy dissipating capacity retrofitted column improved significantly based reported test gfrp strengthened concrete one calculation method displacement ductility factor provided approximate agreement test theoretical achieved
investigation of thermal and acoustic performance of aerogel-based glass fiber composites | The objective of this work is to manufacture and test hybrid composite structural elements that provide improved thermal and acoustic properties. Hybrid composite panels consisting of flexible silica aerogel core and glass fiber reinforced epoxy face-sheets were manufactured by the VARTM process. Special methods were developed for sealing the aerogel blanket from resin infusion during processing. Steady-state thermal and acoustic measurements were performed in the temperature range of 66°C to 199°C and in the frequency range of 125Hz to 8Kz, respectively. The results showed that at high temperatures the thermal resistance was dependent on the number of aerogel layers used and increased from 64% to 82%. From acoustic test results, it has been shown that the aerogel material provided significant improvements in acoustic damping and reduction in sound transmission. Structural test results indicate that the encapsulation of aerogel blankets within the composite caused a reduction of 34% in the moment capacity and 46% in the flexural stiffness. From the preliminary results, a sandwich composite panel composed of epoxy face sheets and the aerogel core represents a lightweight structural element offering significant improvements in thermal insulation and acoustic damping. The encapsulation of the core in the sandwich also protects the core from damage and extends the useful life of the insulation. | 2005 | Conference paper | Abu Obaid, A. ; Andersen, S. ; Gillespie Jr., J.W. ; Vaidyanathan, R. ; Studley, A. | International SAMPE Symposium and Exhibition (Proceedings) |  |  | 0 | objective work manufacture test hybrid composite structural element provide improved thermal acoustic property hybrid composite panel consisting flexible silica aerogel core glass fiber reinforced epoxy face sheet manufactured vartm process special developed sealing aerogel blanket resin infusion processing steady state thermal acoustic measurement performed temperature range number c number c frequency range 125hz 8kz respectively showed high temperature thermal resistance dependent number aerogel layer used increased number percent number percent acoustic test shown aerogel material provided significant improvement acoustic damping reduction sound transmission structural test indicate encapsulation aerogel blanket within composite caused reduction number percent moment capacity number percent flexural stiffness preliminary sandwich composite panel composed epoxy face sheet aerogel core represents lightweight structural element offering significant improvement thermal insulation acoustic damping encapsulation core sandwich also protects core damage extends useful life insulation
large scale hybrid frp composite girders for use in bridge structures - theory, test and field application | This paper presents the manufacturing process and testing of large scale hybrid composite girders. The evaluation of the girders was a part of the European funded ASSET project. The bridge project, started in 1998 and finished in the autumn of 2002. The ASSET project has in brief covered the design, manufacture and construction of a fully polymer composite traffic bridge. The longitudinal girders are the most important part for the load carrying system of the bridge. Different types of girders were discussed, i.e. steel, concrete or FRP girders. Due to the advantages of FRP girders, for example; light weight, easy installation, superb durability and less maintenance compared to traditional materials it was decided to use FRP in the girders. However, before this could be carried out, tests were needed to verify theoretical calculations. Also a FE-analysis has been carried out, and this analysis is compared with an engineering analytical solution and tests. Both the numerical and the analytical theory correspond quite well with obtained test results. | 2005 | Article | Hejll, Arvid ; Täljsten, Björn ; Motavalli, Masoud | Composites Part B: Engineering | Sweden | 10.1016/j.compositesb.2005.05.002 | 0 | paper present manufacturing process testing large scale hybrid composite girder evaluation girder part european funded asset project bridge project started number finished autumn number asset project brief covered design manufacture construction fully polymer composite traffic bridge longitudinal girder important part load carrying system bridge different type girder discussed e steel concrete frp girder due advantage frp girder example light weight easy installation superb durability le maintenance compared traditional material decided use frp girder however could carried test needed verify theoretical calculation also fe carried compared engineering analytical solution test numerical analytical theory correspond quite well obtained test
evaluation of wheel load fatigue performance of frp-concrete composite deck | Wheel load fatigue experiment is carried out on a FRP-concrete composite deck. In FRP-concrete composite deck, FRP plays the role of main tensile member as well as permanent formwork and concrete plays the role of main compressive member. Wheel load fatigue experiment, which shows more realistic behavior than pulsating fatigue experiment, is selected as a fatigue performance evaluation method. Test results show that load resistant performance is maintained without serious loss until 2,000,000 loading cycles, while residual deflection is increased. © 2006 by School of Engineering and Technology, Asian Institute of Technology. | 2006 | Conference paper | Cho, Keunhee ; Park, Sung Yong ; Cho, Jeong-Rae ; Kim, Sung Tae ; Kim, Byung-Suk | Materials, Experimentation, Maintenance and Rehabilitation - Proceedings of the 10th East Asia-Pacific Conference on Structural Engineering and Construction, EASEC 2010 |  |  | 0 | wheel load fatigue experiment carried frp concrete composite deck frp concrete composite deck frp play role main tensile member well permanent formwork concrete play role main compressive member wheel load fatigue experiment show realistic behavior pulsating fatigue experiment selected fatigue performance evaluation method test show load resistant performance maintained without serious loss number number number loading cycle residual deflection increased number school engineering technology asian technology
an exploratory study of frp seismic restrainers subjected to dynamic loads | Glass, carbon, and hybrid (glass/carbon) fabric reinforced polymer (FRP) restrainers were developed and tested as an alternative to steel restrainers to reduce bridge hinge movement during earthquakes. The FRP bridge restrainers were dynamically tested on a representative in-span hinge, in the large-scale structures laboratory at the University of Nevada, Reno (UNR). Work included: (1) Strain rate tests on both FRP strips and FRP/concrete bond; (2) FRP restrainer development and testing; (3) Comparisons between FRP, steel, and shape memory alloy (SMA) restrainers; (4) Development and evaluation of a simple restrainer design method. Findings confirm the potential use of FRP restrainers as a viable option to steel as a restraining device for bridges. Results include: (1) FRP strength is strain-rate insensitive; (2) FRP/concrete bond strength is a function of concrete shear strength and is strain-rate sensitive; (3) FRP restrainers are easily constructed and installed; (4) A proposed restrainer design method that considers the bridge structure dynamic characteristics is demonstrated to be both simple and realistic. © 2005 American Concrete Institute. All rights reserved. | 2005 | Conference paper | Saiidi, M. ; Johnson, Rita ; Maragakis, E. | American Concrete Institute, ACI Special Publication |  |  | 0 | glass carbon hybrid glass carbon fabric reinforced polymer frp restrainer developed tested alternative steel restrainer reduce bridge hinge movement earthquake frp bridge restrainer dynamically tested representative span hinge large scale structure laboratory university nevada reno unr work included number strain rate test frp strip frp concrete bond number frp restrainer development testing number comparison frp steel shape memory alloy sma restrainer number development evaluation simple restrainer design method finding confirm potential use frp restrainer viable option steel restraining device bridge include number frp strength strain rate insensitive number frp concrete bond strength function concrete shear strength strain rate sensitive number frp restrainer easily constructed installed number proposed restrainer design method considers bridge structure dynamic characteristic demonstrated simple realistic number american concrete right reserved
the settlement analysis and reinforcement of a waffle slab | Since the template of waffle slab is removed in a commercial square, some vertical crack occurs in the middle part of ribbon strip. The width of the crack reaches 0.3mm,and the ribbon strip's settlement reaches 48mm.According to the analysis, the method of removing the template is not reasonable, so the floor's strength is deviate from design which result in the settlement. The beam can be strengthened by obdurate the beam's side with ethoxyline and stick carbon fiber reinforced plastic under the beam. | 2006 | Article | Dai, Xueling | Jianzhu Jiegou Xuebao/Journal of Building Structures |  |  | 0 | since template waffle slab removed commercial square vertical crack occurs middle part ribbon strip width crack reach number 3mm ribbon strip settlement reach 48mm according method removing template reasonable floor strength deviate design result settlement beam strengthened obdurate beam side ethoxyline stick carbon fiber reinforced plastic beam
induction-heating for lfi-pu parts | Cage System developed by the RocTool Co employs induction heating method to heat molds. The cycle time of the high performance LFI-process for making glass-fiber reinforced polyurethane components can be substantially reduced by this innovative inductive mold-heating method. The LFI process produces lightweight moldings with superior mechanical and esthetic properties for uses in instrument panel substrates, floors, of loading areas, and hat-racks. The Cage System heats molds by electrical induction, instead of the much slower classic heat-transfer method. This technology is available for LFI-Technology and it opens up opportunities for economic benefits. This innovative induction heating technology poses no danger to operators. | 2006 | Article | Renkl, Josef ; Berchtenbreiter, Ernst ; Janotta, Rainer ; Jung, Ludwig | Urethanes Technology |  |  | 0 | cage system developed roctool co employ induction heating method heat mold cycle time high performance lfi process making glass fiber reinforced polyurethane component substantially reduced innovative inductive mold heating method lfi process produce lightweight molding superior mechanical esthetic property us instrument panel substrate floor loading area hat rack cage system heat mold electrical induction instead much slower classic heat transfer method technology available lfi technology open opportunity economic benefit innovative induction heating technology pose danger operator
research on creep behavior of frp rebar reinforced furan resin concrete beam | Firstly, the experiment performed about the bending and creep characteristic of non-FRP reinforced furan resin concrete beam and FRP reinforced furan concrete beam, and the creep curves of the beams under different loads were gained by four-point bending test method. The viscoelasticity nature was analyzed, the result showed that FRP not only enhanced the furan resin concrete beam's initial stiffness and strength, but also obviously reduced the creep strain of the beam. Secondly the creep model variables were determined through the least square method, the bending creep power law model was separately built of non-FRP reinforced furan resin concrete beam and FRP reinforced furan concrete beam which is the basis of estimation of material 's long term mechanics performance, and also has important project practical value to the FRP furan resin concrete structure design. | 2006 | Article | Yan, Shi-Lin ; Yu, Qi-Ming | Wuhan Ligong Daxue Xuebao/Journal of Wuhan University of Technology |  |  | 0 | firstly experiment performed bending creep characteristic non frp reinforced furan resin concrete beam frp reinforced furan concrete beam creep curve beam different load gained four point bending test method viscoelasticity nature analyzed result showed frp enhanced furan resin concrete beam initial stiffness strength also obviously reduced creep strain beam secondly creep model variable determined least square method bending creep power law model separately built non frp reinforced furan resin concrete beam frp reinforced furan concrete beam basis estimation material long term mechanic performance also important project practical value frp furan resin concrete structure design
mechanical performance of silk-based structural composites | With the strong emphasis on environmental awareness, it has brought much attention in the development of recyclable and environmentally sustainable composite materials since the last decade. Environmental legislation as well as consumer demand in many countries is increasing the pressure on manufacturers of materials and end-products to consider the environmental impact of their products at all stages of their life cycle, including recycling and ultimate disposal. Silk fibers, spun out from silkworm cocoons, consist of a fibroin core surrounded by a protein layer called "sericin", and these fibers are biodegradable and highly crystalline. It has been known that these fibers have higher tensile strength and are more predictable in failure than glass and synthetic organic fibers. Recently, few preliminary studies have reported that the use of these silks, as microreinforcements to replace un-recyclable carbon and glass fibers for polymeric-based structural composite materials can enhance their mechanical and thermal properties, with reducing the amount of un-decomposable wastes and pollutants. In this paper, the mechanical properties of silk-based epoxy composites formed by different controlled manufacturing parameters are elaborately studied. | 2006 | Conference paper | Cheung, Hoi-Yan ; Lau, Kin-Tak | Key Engineering Materials | Hong | 10.4028/0-87849-415-4.457 | 1 | strong emphasis environmental awareness brought much attention development recyclable environmentally sustainable composite material since last decade environmental legislation well consumer demand many country increasing pressure manufacturer material end product consider environmental impact product stage life cycle including recycling ultimate disposal silk fiber spun silkworm cocoon consist fibroin core surrounded protein layer called sericin fiber biodegradable highly crystalline known fiber higher tensile strength predictable failure glass synthetic organic fiber recently preliminary study reported use silk microreinforcements replace un recyclable carbon glass fiber polymeric based structural composite material enhance mechanical thermal property reducing amount un decomposable waste pollutant paper mechanical property silk based epoxy composite formed different controlled manufacturing parameter elaborately studied
wireless strain monitoring of cfrp laminates using electric resistance change with oscillating circuit | To identify a delamination crack in a CFRP laminate wirelessly, we proposed an electric resistance change method with oscillating circuit in the previous study. Although the method detects the delamination creation, it cannot monitor condition of applied strain before delamination creation because the electric resistance change due to strain changing is quite small. In the present study, a bridge circuit, two amplifiers and voltage-controlled oscillator are added to sensing circuit so that it can monitor very little change of the electric resistance change. Using proposed strain sensing system, the electric resistance change and oscillating frequency change due to strain changing are experimentally measured. As a result, the method is found to successfully monitor the applied strain. | 2006 | Conference paper | Matsuzaki, Ryosuke ; Todoroki, Akira | Key Engineering Materials | Japan | 10.4028/0-87849-415-4.1415 | 0 | identify delamination crack cfrp laminate wirelessly proposed electric resistance change method oscillating circuit previous although method detects delamination creation cannot monitor condition applied strain delamination creation electric resistance change due strain changing quite small present bridge circuit two amplifier voltage controlled oscillator added sensing circuit monitor little change electric resistance change using proposed strain sensing system electric resistance change oscillating frequency change due strain changing experimentally measured result method found successfully monitor applied strain
current practices for analysis and design of frp-reinforced concrete structures | Recent advances in Fiber Reinforced Polymer (FRP) composite technology have enabled engineers to design composites to provide an almost unlimited selection of design and user variables. The use of variety of reinforcing agents (fibers) enables composites designers to improve or modify thermoset or thermoplastic matrix properties to meet varying requirements. Because of their versatility, FRPs are being used increasingly worldwide for retrofitting and rehabilitation of old structures as an effective, convenient and economic method of improving structural performance, as well as for new structures. When two similar or dissimilar materials are to be used for composite action in a structural system, it is incumbent for designers to have an insight into the mechanical properties and behavior of the component materials, methods of joining, the composite action and failure mechanisms, and the overall structural analysis of these systems. Successful applications of FRPs have demonstrated that their use is both an art and science, based on research and experience. Synthesis of this knowledge and presenting it in a detailed, comprehensive form for all users is a professional obligation for providing a sound knowledge base for producers, designers, and the end users of FRPs. This paper presents details of a technical guide of the state-of-the-art and science of FRP applications for concrete structures, which can serve as valuable resource for scholars, researchers, engineers, design professionals, producers, and end users alike. | 2005 | Conference paper | Taly, Narendra | International SAMPE Symposium and Exhibition (Proceedings) |  |  | 0 | recent advance fiber reinforced polymer frp composite technology enabled engineer design composite provide almost unlimited selection design user variable use variety reinforcing agent fiber enables composite designer improve modify thermoset thermoplastic matrix property meet varying requirement versatility frps used increasingly worldwide retrofitting rehabilitation old structure effective convenient economic method improving structural performance well new structure two similar dissimilar material used composite action structural system incumbent designer insight mechanical property behavior component material joining composite action failure mechanism overall structural system successful application frps demonstrated use art science based research experience synthesis knowledge presenting detailed comprehensive form user professional obligation providing sound knowledge base producer designer end user frps paper present detail technical guide state art science frp application concrete structure serve valuable resource scholar researcher engineer design professional producer end user alike
surface-modified henequen/polypropylene biocomposites: e-beam intensity effect on their interfacial strength and properties | In recent years, many researches have been performed with biocomposite materials fabricated using natural fibers as potential alternative of glass fiber reinforced polymer composites. The reasons for that are due to their advantages over glass fiber reinforcement, for instance, natural abundance, low cost, low density, biodegradability, carbon dioxide reduction in nature, acceptable specific engineering properties, damping and insulation characteristics, good processing stability, etc. In general, the interfacial strength between natural fibers and polymer matrix consisting of biocomposites is relatively weak because the surface of the natural fiber is intrinsically hydrophilic and the polymer resin is hydrophobic. Hence, many studies have been devoted to improving the interfacial adhesion and the biocomposite properties through various surface modification methods. In this study, henequen natural fibers without and with surface modification by electron beam (E-beam) irradiation were incorporated into a polypropylene matrix. Prior to biocomposite fabrication, a bundle of raw henequen fibers were exposed to various E-beam intensities from 10 kGy to 500 kGy. The modified fibers were chopped to 10mm long in average. Polypropylene in the irregularly entangled fiber form, which can be transformed to the matrix in a mold by melting during composite processing, was used. Various randomly oriented henequen/polypropylene biocomposites with the fiber contents of 40 vol% treated at different E-beam intensity were processed by compression molding. The effect of E-beam intensity on the interfacial, mechanical, and thermal properties of the biocomposites was investigated focusing on the interfacial shear strength, flexural and tensile properties, dynamic mechanical properties, thermal stability, and fracture surface observation. Each characteristic of the material strongly depended on the E-beam intensity irradiated, showing an increasing or decreasing effect. The result agreed with each other among their properties studied. | 2006 | Conference paper | Cho, D. ; Lee, H.S. ; Han, S.O. ; Drzal, L.T. | American Society for Composites - 21st Technical Conference of the American Society for Composites 2006 | South |  | 1 | recent year many research performed biocomposite material fabricated using natural fiber potential alternative glass fiber reinforced polymer composite reason due advantage glass fiber reinforcement instance natural abundance low cost low density biodegradability carbon dioxide reduction nature acceptable specific engineering property damping insulation characteristic good processing stability etc general interfacial strength natural fiber polymer matrix consisting biocomposites relatively weak surface natural fiber intrinsically hydrophilic polymer resin hydrophobic hence many study devoted improving interfacial adhesion biocomposite property various surface modification henequen natural fiber without surface modification electron beam e beam irradiation incorporated polypropylene matrix prior biocomposite fabrication bundle raw henequen fiber exposed various e beam intensity number kgy number kgy modified fiber chopped 10mm long average polypropylene irregularly entangled fiber form transformed matrix mold melting composite processing used various randomly oriented henequen polypropylene biocomposites fiber content number vol percent treated different e beam intensity processed compression molding effect e beam intensity interfacial mechanical thermal property biocomposites investigated focusing interfacial shear strength flexural tensile property dynamic mechanical property thermal stability fracture surface observation characteristic material strongly depended e beam intensity irradiated showing increasing decreasing effect result agreed among property studied
degradation of structural performance - experiment introduction and expected results | Much effort has been put on investigating degradation of concrete structures, repair and upgrading separately, as can be read in numerous publications, i.e., Green et. al. (2003), Morgan (1995) and Täljsten (2004). However, an overall view has not been taken where the whole life cycle of a concrete structure is considered. In particular, no laboratory tests have been presented in the literature to the author's knowledge. A structure passes several stages during its life. Normally two major stages are discerned, the service limit state (SLS) and the ultimate limit state (ULS). Concrete structures are designed for both these stages. In the SLS normally the deformation and crack widths are controlled. Deformation due to comfort demands and crack widths due to durability demands. In the ULS the structure is designed for its ultimate capacity - which for civil and building structures almost never is reached. From a safety aspect the ULS is most important; however, for the client the SLS with regard to maintenance, repair and upgrading are most costly. If the SLS was better understood, in particular from a rehabilitation point of view, more robust and cost effective repair and upgrading system could be developed. (Figure Presented). This paper is also a part of "Sustainable bridges". "Sustainable bridges" is a European project which focus is to preserve bridges throughout Europe and create unanimous codes for all participating countries. The project presented in this paper, Degradation of Structural Performance (DOSP), will investigate the behaviour of concrete beams which will endure a simulated life cycle procedure. The test program will direct the beams from full strength of the intact beam through degradation, repair and upgrading with FRP plate bonding to its original strength again or near. The cross-sectional strain distribution will be monitored during the test using Fibre Bragg Grating (FBG) Strain Sensors as well as traditional strain gauges. This gives the possibility of comparing results in between the two monitoring techniques over proportionately long time span. An accelerated corrosion procedure is used to corrode the flexural tensile reinforcement. The cycle may be divided into seven stages, a to g, presented shortly in Figure 1, Horrigmoe (1998) and Sand 2001. This life cycle is possible in the real case scenario for bridges or other concrete structures which are subjected to chlorides, i.e. de-icing salt or sea water. © 2006 Taylor & Francis Group. | 2006 | Conference paper | Bergström, M. ; Täljsten, B. | Proceedings of the 3rd International Conference on Bridge Maintenance, Safety and Management - Bridge Maintenance, Safety, Management, Life-Cycle Performance and Cost |  | 10.1201/b18175-91 | 0 | much effort put investigating degradation concrete structure repair upgrading separately read numerous publication e green et al number morgan number ljsten number however overall view taken whole life cycle concrete structure considered particular laboratory test presented literature author knowledge structure pass several stage life normally two major stage discerned service limit state sl ultimate limit state uls concrete structure designed stage sl normally deformation crack width controlled deformation due comfort demand crack width due durability demand uls structure designed ultimate capacity civil building structure almost never reached safety aspect uls important however client sl regard maintenance repair upgrading costly sl better understood particular rehabilitation point view robust cost effective repair upgrading system could developed figure presented paper also part sustainable bridge sustainable bridge european project focus preserve bridge throughout europe create unanimous code participating country project presented paper degradation structural performance dosp investigate behaviour concrete beam endure simulated life cycle procedure test program direct beam full strength intact beam degradation repair upgrading frp plate bonding original strength near cross sectional strain distribution monitored test using fibre bragg grating fbg strain sensor well traditional strain gauge give possibility comparing two monitoring technique proportionately long time span accelerated corrosion procedure used corrode flexural tensile reinforcement cycle may divided seven stage g presented shortly figure number horrigmoe number sand number life cycle possible real case scenario bridge concrete structure subjected chloride e de icing salt sea water number taylor francis group
bridge decks with gfrp - concrete composite sections | The development of bridges with improved durability and higher speed of construction led, in recent years, to the study of new structural solutions, where GFRP pultruded profiles are increasingly taking place, due to their strength, lower self weight and better durability. However, GFRP profiles are considerably flexible and susceptible to instability phenomena. To overcome these drawbacks, their use in GFRP-concrete composite sections of bridge decks may have a great potential, substituting the classical steel-concrete composite decks with lower maintenance and increased speed of construction. This paper presents the experimental study of GFRP-concrete composite beams under static behaviour, where two different shear connection systems were investigated: (i) stainless steel bolts; and (ii) a continuous epoxy adhesive layer. Shear connection tests were conducted on GFRP I-profiles connected to concrete, using both systems. The results of those tests were used to design and test simply supported beams with GFRP-concrete composite cross-section, showing the viability of this solution for bridge decks. © 2006 Taylor & Francis Group. | 2006 | Conference paper | Correia, J.R. ; Ferreira, J.G. ; Branco, F. | Proceedings of the 3rd International Conference on Bridge Maintenance, Safety and Management - Bridge Maintenance, Safety, Management, Life-Cycle Performance and Cost |  | 10.1201/b18175-187 | 0 | development bridge improved durability higher speed construction led recent year new structural solution gfrp pultruded profile increasingly taking place due strength lower self weight better durability however gfrp profile considerably flexible susceptible instability phenomenon overcome drawback use gfrp concrete composite section bridge deck may great potential substituting classical steel concrete composite deck lower maintenance increased speed construction paper present experimental gfrp concrete composite beam static behaviour two different shear connection system investigated stainless steel bolt ii continuous epoxy adhesive layer shear connection test conducted gfrp profile connected concrete using system test used design test simply supported beam gfrp concrete composite cross section showing viability solution bridge deck number taylor francis group
detection of debonding in concrete members retrofitted with frp using electromagnetic and ultrasonic methods | Microwave and ultrasonic methods have been used for the detection of debonding between concrete and fiber-reinforced plastic (FRP). To determine the capability of the microwave method in detecting thin delamination between two materials of concrete and FRP, concrete specimens are made with the dimensions of 600 mm (length) × 600 mm (width) × 50 mm (depth). Specimens have artificial delamination of 5 and 10 mm thick Styrofoam, which represent debonding in structures. Then, the specimens are partially covered with 1.5 mm thick FRP on the top of 3 mm thick epoxy. A horn antenna with a center frequency of 15 GHz and a frequency bandwidth of 10 GHz is used for the measurements. By transmitting and receiving microwave signals from the horn antenna, differences have been detected for the different types of the targets. Also, measurements using ultrasonic method at 5 kHz have been made on the same series of specimens. This work is directed toward a development of an effective and practical microwave based non-destructive evaluation methodology for the detection and quantification of damages in FRP-covered reinforced concrete members in bridges and buildings. | 2006 | Conference paper | Rhim, Hong C. ; Woo, Sang Kyun ; Song, Young Chul | Key Engineering Materials | South | 10.4028/0-87849-412-x.390 | 0 | microwave ultrasonic used detection debonding concrete fiber reinforced plastic frp determine capability microwave method detecting thin delamination two material concrete frp concrete specimen made dimension number mm length number mm width number mm depth specimen artificial delamination number number mm thick styrofoam represent debonding structure specimen partially covered number number mm thick frp top number mm thick epoxy horn antenna center frequency number ghz frequency bandwidth number ghz used measurement transmitting receiving microwave signal horn antenna difference detected different type target also measurement using ultrasonic method number khz made series specimen work directed toward development effective practical microwave based non destructive evaluation methodology detection quantification damage frp covered reinforced concrete member bridge building
solubility of epoxy resin cured with carboxylic anhydride for epoxy cfrp recycling | We investigated the method of dissolving epoxy resin cured with aliphatic anhydride for carbon fiber reinforced plastics (CFRP) waste recycling. We examined combinations of various catalysts and solvents under ordinary pressure at 190°C for 3 hours. As a result, we found that heavy alkaline metal carbonates and phosphates are effective catalysts, and diethylene glycol monomethyl ether (DGMM) and ethylene glycol(EG) are suitable solvents for the depolymerization. Cured epoxy resin is easily depolymerized and dissolved into these solutions in 3 hours. This method can be applied to epoxy CFRP recycling. | 2005 | Conference paper | Shibata, Katsuji ; Maekawa, Kazunobu ; Fukuzawa, Hisayo | Polymer Preprints, Japan | Japan |  | 0 | investigated method dissolving epoxy resin cured aliphatic anhydride carbon fiber reinforced plastic cfrp waste recycling examined combination various catalyst solvent ordinary pressure number c number hour result found heavy alkaline metal carbonate phosphate effective catalyst diethylene glycol monomethyl ether dgmm ethylene glycol eg suitable solvent depolymerization cured epoxy resin easily depolymerized dissolved solution number hour method applied epoxy cfrp recycling
recovery and re-use of carbon fibre | An attempt was made to fine tune a recycling technique to allow recovering the carbon fiber from waste aeronautical parts. Three carbon-fiber recovery techniques were considered: a chemical resin-digestion process based on an analytical technique for calculating the percentage of carbon fiber in composite materials; a heat treatment involving pyrolysis in an inert atmosphere; and incineration, an energy-recovery process that results in the complete combustion of the composite. Results indicate that both the chemical and heat treatment techniques can be used to recycle epoxy-based thermoset composite materials. | 2006 | Article | Elizetxea, Cristina ; Gaztelumendi, Idoia | JEC Composites Magazine |  |  | 0 | attempt made fine tune recycling technique allow recovering carbon fiber waste aeronautical part three carbon fiber recovery technique considered chemical resin digestion process based analytical technique calculating percentage carbon fiber composite material heat treatment involving pyrolysis inert atmosphere incineration energy recovery process complete combustion composite indicate chemical heat treatment technique used recycle epoxy based thermoset composite material
fracture characteristics of cf and gf reinforced pa6 sandwich moldings | The effects of interfacial shear stress between fiber and matrix, and fiber surface morphology on the fracture toughness of carbon fiber (CF) and glass fiber (GF) reinforced PA 6 sandwich composites are investigated in this study. Both fiber length distribution measurement and single edge notch bending fracture tests were carried out. 6 configurations were produced for this study, i.e. PA 6, composites reinforced with CF (CF/PA 6), composites reinforced with GF (GF/PA 6), GF and CF blend (GF/CF/PA 6) produced via conventional injection molding techniques, whereas the sandwich moldings CF-PA 6 skin/GF-PA 6 core (CFs/GFc/PA6) and GF-PA 6 skin/CF-PA 6 core (GF s/CFc/PA6) which were produced using co-injection molding. As a result of rough CF surface, coupled with its capabilities to induce transcrystallinity in the matrix, CF/PA6 have higher interfacial shear stress, fracture toughness and fracture energy values compared to GF/PA 6 composites.. CF also tends to have a very low critical fiber length compared to GF. This is very obvious as the fracture toughness values of CF/PA6 were the highest among all composites. The GF/PA6 configuration was the second lowest, while PA 6 itself recorded the lowest fracture toughness values. Substantial retention of toughness is observed by blending both CF and GF together into GF/CF/PA6. Both CFs/GFc/PA 6 and GFs/CFc/PA 6 sandwich structures show nearly similar toughness values. This is due to the fact that both sandwich composites behave like laminates, i.e. GF/PA 6 and CF/PA 6 laminates combined into a single composite. As such, the superior properties of CF were not efficiently utilized. Fracture energy was calculated on the basis of Kc and Gc relation. CF/GF/PA 6 and GF s/CFc/PA 6 dominate the highest values of fracture energy. This is again attributed to the addition of CF into the sandwich composites. | 2006 | Conference paper | Solomon, S. ; Leong, Y.W. ; Mohd Ishak, Z.A. ; Ishiaku, U.S. ; Hamada, H. | Annual Technical Conference - ANTEC, Conference Proceedings |  |  | 0 | effect interfacial shear stress fiber matrix fiber surface morphology fracture toughness carbon fiber cf glass fiber gf reinforced pa number sandwich composite investigated fiber length distribution measurement single edge notch bending fracture test carried number configuration produced e pa number composite reinforced cf cf pa number composite reinforced gf gf pa number gf cf blend gf cf pa number produced via conventional injection molding technique whereas sandwich molding cf pa number skin gf pa number core cf gfc pa6 gf pa number skin cf pa number core gf cfc pa6 produced using co injection molding result rough cf surface coupled capability induce transcrystallinity matrix cf pa6 higher interfacial shear stress fracture toughness fracture energy value compared gf pa number composite cf also tends low critical fiber length compared gf obvious fracture toughness value cf pa6 highest among composite gf pa6 configuration second lowest pa number recorded lowest fracture toughness value substantial retention toughness observed blending cf gf together gf cf pa6 cf gfc pa number gfs cfc pa number sandwich structure show nearly similar toughness value due fact sandwich composite behave like laminate e gf pa number cf pa number laminate combined single composite superior property cf efficiently utilized fracture energy calculated basis kc gc relation cf gf pa number gf cfc pa number dominate highest value fracture energy attributed addition cf sandwich composite
seismic retrofit of octagonal columns with pedestal and one-way hinge at base | This study focused on the development of retrofit methods for octagonal single column bents with a pedestal and a one-way hinge detail at the pedestal base that are commonly found in bridge construction. Three identical quarter-scale column specimens were built for shaketable testing. One was tested as-built, the others were enhanced with seismic retrofits. The columns were subjected to the 1994 Northridge Sylmar earthquake in the strong direction until failure. Lateral steel of the as-built pedestal was highly deficient, resulting in an undesired pedestal failure. The first of the retrofitted columns was tested with a pedestal extension and a glass fiber-reinforced polymer (GFRP) pedestal jacket. The second was tested with the same retrofit as the first but several of the column bars were severed at the base of the column to reduce plastic shear demand. It was determined that the pedestal retrofit was successful to strengthen the pedestal sufficiently to shift the plastic hinging into the column. The severed column bars lowered shear demand and increased the plastic deformation. Analytical models to determine the shear strength and push-over behavior were evaluated using the test data. Copyright © 2005, American Concrete Institute. | 2005 | Article | Johnson, Nathan ; Saiidi, M. Saiid ; Itani, Ahmad ; Ladkany, Samaan | ACI Structural Journal |  |  | 0 | focused development retrofit octagonal single column bent pedestal one way hinge detail pedestal base commonly found bridge construction three identical quarter scale column specimen built shaketable testing one tested built others enhanced seismic retrofit column subjected number northridge sylmar earthquake strong direction failure lateral steel built pedestal highly deficient resulting undesired pedestal failure first retrofitted column tested pedestal extension glass fiber reinforced polymer gfrp pedestal jacket second tested retrofit first several column bar severed base column reduce plastic shear demand determined pedestal retrofit successful strengthen pedestal sufficiently shift plastic hinging column severed column bar lowered shear demand increased plastic deformation analytical model determine shear strength push behavior evaluated using test number american concrete
gluing takes on a fundamental role in the construction industry; [klebtechnik übernimmt tragende rolle im bauwesen] | In the construction industry, gluing as a structural joining method is considered an exception from the general rule. The best known applications are found in wooden construction, fastening jobs and building renovation through gluing repair of carbon fiber reinforced laminates. In this article, examples are presented that demonstrate the applications of adhesives in the building area, the current possibilities of gluing technologies and the future prospects of using adhesives in the construction industry. | 2006 | Review | Geiss, Paul Ludwig | Adhaesion Kleben und Dichten | Germany |  | 0 | construction industry gluing structural joining method considered exception general rule best known application found wooden construction fastening job building renovation gluing repair carbon fiber reinforced laminate article example presented demonstrate application adhesive building area current possibility gluing technology future prospect using adhesive construction industry
simulations of fire temporal thermal behaviour of fibre reinforced polymer bridge decks | Recent attention has been focused on Fibre Reinforced Polymer (FRP) as an alternative material for bridge construction. A significant concern in the applications of FRP composite materials is the possibility of an accidental fire. The post-fire mechanical properties of FRP bridge decks decrease rapidly with increasing heat exposure time and heat flux due to combustion of the polymer matrix and heat degradation. Finite element method (FEM) has been employed to study the structural behaviour of the FRP bridge deck under thermal effects. The finite element model was verified with the field-test results, provided by New York State Department of Transportation (NYSDOT). This study describes the behaviour of the FRP bridge deck on a truss bridge subjected to thermal loading from truck fire incident combined with mechanical loading from commercial trucks. Fully coupled thermal- stress analyses were performed using FEM to determine fire resistance limit, which is defined as the time period from the initiation of fire until the moment that failure occurs at any part of the FRP deck. Thermal simulations showed that the FRP bridge deck is highly sensitive to the effect of elevated temperatures. © 2006 Civil-Comp Press. | 2006 | Conference paper | Alnahhal, W.I. ; Chiewanichakorn, M. ; Alampalli, S. ; Aref, A. | Civil-Comp Proceedings |  |  | 0 | recent attention focused fibre reinforced polymer frp alternative material bridge construction significant concern application frp composite material possibility accidental fire post fire mechanical property frp bridge deck decrease rapidly increasing heat exposure time heat flux due combustion polymer matrix heat degradation finite element method fem employed structural behaviour frp bridge deck thermal effect finite element model verified field test provided new york state department transportation nysdot describes behaviour frp bridge deck truss bridge subjected thermal loading truck fire incident combined mechanical loading commercial truck fully coupled thermal stress analysis performed using fem determine fire resistance limit defined time period initiation fire moment failure occurs part frp deck thermal simulation showed frp bridge deck highly sensitive effect elevated temperature number civil comp press
advanced taoplane designs and repair mechanisms for the semirigid airship zepplin nt | The Zeppelin NT is a semi rigid airship, produced by Zeppelin Luftschifftechnik GmbH (ZLT) in Friedrichshafen, Germany. It uses three identical tailplanes in an inverted V-arrangement for steering. These tailplanes are built in a stiffened, thin and light CFRP-sandwich shell construction. For this tailplane concept the Institute for Lightweight Structures (LLB) at Technical University of Munich, Germany, has developed an In-Situ monitoring method, based on LAMB-waves, to detect damages due to hailstone impacts. Alternatively, the LLB has researched advanced tailplane designs - to improve resistance to hailstones and to reduce mass versus the current tailplanes - as well as repair mechanisms. | 2005 | Conference paper | Kuhn, Thomas ; Berger, Ulrich ; Lang, Michael ; Baier, Horst | Collection of Technical Papers - AIAA 5th ATIO and the AIAA 16th Lighter-than-Air Systems Technology Conference and Balloon Systems Conference |  |  | 0 | zeppelin nt semi rigid airship produced zeppelin luftschifftechnik gmbh zlt friedrichshafen germany us three identical tailplane inverted v arrangement steering tailplane built stiffened thin light cfrp sandwich shell construction tailplane concept lightweight structure llb technical university munich germany developed situ monitoring method based lamb wave detect damage due hailstone impact alternatively llb researched advanced tailplane design improve resistance hailstone reduce mass versus current tailplane well repair mechanism
fire performance of fiber reinforced polymer glued laminated timber | One of the emerging advanced engineered wood technologies in the United States is the use of high strength fiber reinforced polymers (FRP) to reinforce the tension zone of glued laminated timber (glulam). For some occupancy use classifications, the International Building Code (IBC) requires that exposed heavy timber members such as glulam be rated for one-hour fire construction. The most structurally efficient use of FRP reinforcement is to place the FRP on the outermost tension face of the glulam member. However, there is no published information on how a glulam beam reinforced in this manner will perform when the FRP layer is directly exposed to fire. This study evaluated the fire performance of glulam in a standard STM E119 fire test with the FRP reinforcement placed on the bottom face of the beam. The results led to the development and verification of a methodology for predicting the fire performance of beams reinforced in this manner. | 2006 | Conference paper | Williamson, Thomas G. | 9th World Conference on Timber Engineering 2006, WCTE 2006 |  |  | 0 | one emerging advanced engineered wood technology united state use high strength fiber reinforced polymer frp reinforce tension zone glued laminated timber glulam occupancy use classification international building code ibc requires exposed heavy timber member glulam rated one hour fire construction structurally efficient use frp reinforcement place frp outermost tension face glulam member however published information glulam beam reinforced manner perform frp layer directly exposed fire evaluated fire performance glulam standard stm e119 fire test frp reinforcement placed bottom face beam led development verification methodology predicting fire performance beam reinforced manner
recycling of frp by unsaturated polyester decomposition under ordinary pressure (3) | We have developed a method of depolymerizing unsaturated polyester (UP) into low molecular weight products without any corrosion of recyclates. The glass fiber and filler recovered from FRP waste by the method was tested as reinforcements for FRP. As a result, the tensile strength, the tensile modulus and the elongation of the FRP using 100% recycled glass fiber were reduced to 70%, 90% and 84% respectively. Next, the properties of the FRP using the recycled filler were measured. Fig. 1 shows the relationships between the retention ratios of tensile properties and the recycled filler ratio. There properties were little affected by the increase of the recycled filler. | 2005 | Conference paper | Shibata, Katsuji ; Maekawa, Kazunobu ; Kitajima, Masahito ; Iwai, Mitsuru ; Endou, Akira | Polymer Preprints, Japan |  |  | 0 | developed method depolymerizing unsaturated polyester low molecular weight product without corrosion recyclates glass fiber filler recovered frp waste method tested reinforcement frp result tensile strength tensile modulus elongation frp using number percent recycled glass fiber reduced number percent number percent number percent respectively next property frp using recycled filler measured fig number show relationship retention ratio tensile property recycled filler ratio property little affected increase recycled filler
study on mechanical properties and material distribution of sandwich plaques molded by co-injection | In the sandwich injection molding process (co-injection), two different polymer melts are sequentially injected into a mold to form a part with a skin/core structure. Sandwich molding can be used for recycling, improving barrier and electrical properties, or producing parts with tailored mechanical properties. In this study the evaluation of flexural modulus and impact strength of co-injected plaques have been investigated. Virgin and short glass fiber reinforced (10 and 40%) polypropylene were used in six different combinations of sandwiched layers. The skin and core thicknesses were measured by optical microscopy and used to calculate the theoretical flexural modulus, which was compared to the experimentally measured modulus. Fiber orientation states were also observed by scanning electronic microscopy (SEM) at some specific locations and their effect on mechanical properties discussed. The experimental results indicate that an important improvement in transverse modulus, near the gate, is obtained when the virgin polypropylene (PP) is used as a skin and 40% short glass fiber polypropylene (PP40) as core. When both skin and core are made of PP40, the flexural moduli are slightly higher than conventionally injected PP40. © 2005 Society of Plastics Engineers. | 2005 | Article | Messaoud, Djebar Ait ; Sanchagrin, Bernard ; Derdouri, Abdessalem | Polymer Composites | Canada | 10.1002/pc.20084 | 0 | sandwich injection molding process co injection two different polymer melt sequentially injected mold form part skin core structure sandwich molding used recycling improving barrier electrical property producing part tailored mechanical property evaluation flexural modulus impact strength co injected plaque investigated virgin short glass fiber reinforced number number percent polypropylene used six different combination sandwiched layer skin core thickness measured optical microscopy used calculate theoretical flexural modulus compared experimentally measured modulus fiber orientation state also observed scanning electronic microscopy sem specific location effect mechanical property discussed experimental indicate important improvement transverse modulus near gate obtained virgin polypropylene pp used skin number percent short glass fiber polypropylene pp40 core skin core made pp40 flexural modulus slightly higher conventionally injected pp40 number society plastic engineer
high-order shearing model of rc beams strengthened with frp plates | Based on the continuous damage theory, considering the shear effect, the high-order shearing, flexural and in-plane deformation coupling model is built; through the nonlinear FEM analysis of RC beams strengthened with FRP, the damage theory and damage course is researched; Compared with experiment results, it shows that the model is effective; The FEM analysis software is prepared to provide simple and effective method for the engineering application; using the soft the FRP strengthened beams before and after damage is modeled so as to provide the theory base for engineering application. | 2006 | Article | Li, Qing ; Liu, Jun ; Huang, Bao-Zong ; Jin, Sheng-Ji | Liaoning Gongcheng Jishu Daxue Xuebao (Ziran Kexue Ban)/Journal of Liaoning Technical University (Natural Science Edition) | China |  | 0 | based continuous damage theory considering shear effect high order shearing flexural plane deformation coupling model built nonlinear fem rc beam strengthened frp damage theory damage course researched compared experiment show model effective fem software prepared provide simple effective method engineering application using soft frp strengthened beam damage modeled provide theory base engineering application
design and manufacturing of a composite lattice structure reinforced by continuous carbon fibers | New techniques have been developed to make materials with a periodic three-dimensional lattice structure. The high stiffness per unit weight and multifunction of such lattice structures make them attractive for use in aeronautic and astronautic structures. In this paper, epoxy-soaked continuous carbon fibres were first introduced to make lattice composite structures, which maximize the specific load carrying capacity. A micromechanical analysis of several designs, each corresponding to a different manufacturing route, was carried out, in order to find the optimized lattice structure with maximum specific stiffness. An intertwining method was chosen and developed as the best route to make lattice composite materials reinforced by carbon fibers. A sandwich-weaved sample with a three-dimensional intertwined lattice structure core was found to be best. The manufacturing of such a composite lattice material was outlined. In addition to a high shear strength of the core and the integral manufacturing method, the lattice sandwich structure is expected to possess better mechanical capability. | 2006 | Article | Fan, Hualin ; Yang, Wei ; Wang, Bin ; Yan, Yong ; Fu, Qiang ; Fang, Daining ; Zhuang, Zhuo | Tsinghua Science and Technology |  | 10.1016/s1007-0214(06)70228-0 | 0 | new technique developed make material periodic three dimensional lattice structure high stiffness per unit weight multifunction lattice structure make attractive use aeronautic astronautic structure paper epoxy soaked continuous carbon fibre first introduced make lattice composite structure maximize specific load carrying capacity micromechanical several design corresponding different manufacturing route carried order find optimized lattice structure maximum specific stiffness intertwining method chosen developed best route make lattice composite material reinforced carbon fiber sandwich weaved sample three dimensional intertwined lattice structure core found best manufacturing composite lattice material outlined addition high shear strength core integral manufacturing method lattice sandwich structure expected posse better mechanical capability
performance evaluation of a short-span bridge built with frp reinforced concrete panels | This paper describes the evaluation of the in-service performance of a short-span bridge deck built with FRP reinforced concrete (RC) panels. The Walters Street Bridge consists of nine FRP-RC panels connected with shear keys. The multi-panel bridge deck was monitored for a period of four years by load testing the bridge deck with standard trucks and collecting deflection data. Experimentally derived factors such as stiffness degradation, and load fraction distribution between panels were computed from field deflections and compared with AASHTO provisions and results of an analytical study. The load fraction values, which assess the transverse load distribution, were consistent along the 4-year period. Load tests involving the use of two trucks at the same time were performed in the last year with the purpose of finding the most critical deflection under service load conditions, which was compared to allowable AASHTO live load deflections. Analytical deflections were calculated using ACI guidelines and structural analysis methods. The load tests, as well as the analytical results, revealed that the deflections were well within the recommended AASHTO values. | 2005 | Conference paper | Deza, Ursula ; Nanni, Antonio | American Concrete Institute, ACI Special Publication |  |  | 0 | paper describes evaluation service performance short span bridge deck built frp reinforced concrete rc panel walter street bridge consists nine frp rc panel connected shear key multi panel bridge deck monitored period four year load testing bridge deck standard truck collecting deflection experimentally derived factor stiffness degradation load fraction distribution panel computed field deflection compared aashto provision analytical load fraction value ass transverse load distribution consistent along number year period load test involving use two truck time performed last year purpose finding critical deflection service load condition compared allowable aashto live load deflection analytical deflection calculated using aci guideline structural load test well analytical revealed deflection well within recommended aashto value
vehicle load-induced dynamic performance of frp slab bridges | The present study analyzes the bridge-vehicle interaction based on a three dimensional vehicle-bridge coupled model. Vehicles are idealized as a combination of a number of rigid bodies connected by a series of springs and dampers. The study is focused on a slab bridge that is modeled using finite element method to predict the modal characteristics. The bridge and vehicle systems are then integrated into a bridge-vehicle system based on deformation compatibility. Due to the complexity of the FRP sandwich panel, the finite element analysis is based on an equivalent solid plate developed by the authors. The response of the bridge is obtained in the time domain by using an iterative procedure employed at each time step, considering the roughness of the deck as a vertical excitation to the vehicles. The results of bridge dynamic response and the calculated impact factors of vehicle loads are compared between the FRP and concrete slab bridges. Finally, the applicability of the AASHTO impact factors (or called dynamic allowance) to FRP bridges is discussed. | 2006 | Conference paper | Zhang, Yin ; Cai, C.S. ; Shi, Xiaomin | Proceedings of the Structures Congress and Exposition |  | 10.1061/40889(201)206 | 0 | present analyzes bridge vehicle interaction based three dimensional vehicle bridge coupled model vehicle idealized combination number rigid body connected series spring damper focused slab bridge modeled using finite element method predict modal characteristic bridge vehicle system integrated bridge vehicle system based deformation compatibility due complexity frp sandwich panel finite element based equivalent solid plate developed response bridge obtained time domain using iterative procedure employed time step considering roughness deck vertical excitation vehicle bridge dynamic response calculated impact factor vehicle load compared frp concrete slab bridge finally applicability aashto impact factor called dynamic allowance frp bridge discussed